## bus
| name | vn_kv | type | zone | in_service
0 | bus_LV_4253-6_0_3_node_0 | 0.4 | n |  | TRUE
1 | bus_LV_4253-6_0_3_node_1 | 0.4 | n |  | TRUE
2 | bus_LV_4253-6_0_3_node_2 | 0.4 | n |  | TRUE
3 | bus_LV_4253-6_0_3_node_3 | 0.4 | n |  | TRUE
4 | bus_LV_4253-6_0_3_node_4 | 0.4 | n |  | TRUE
5 | bus_LV_4253-6_0_3_node_5 | 0.4 | n |  | TRUE
6 | bus_LV_4253-6_0_3_node_6 | 0.4 | n |  | TRUE
7 | bus_LV_4253-6_0_3_node_7 | 0.4 | n |  | TRUE
8 | bus_LV_4253-6_0_3_node_17 | 0.4 | n |  | TRUE
9 | bus_LV_4253-6_0_3_node_14 | 0.4 | n |  | TRUE
10 | bus_LV_4253-6_0_3_node_12 | 0.4 | n |  | TRUE
11 | bus_LV_4253-6_0_3_node_13 | 0.4 | n |  | TRUE
12 | bus_LV_4253-6_0_3_node_8 | 0.4 | n |  | TRUE
13 | bus_LV_4253-6_0_3_node_19 | 0.4 | n |  | TRUE
14 | bus_LV_4253-6_0_3_node_20 | 0.4 | n |  | TRUE
15 | bus_LV_4253-6_0_3_node_15 | 0.4 | n |  | TRUE
16 | bus_LV_4253-6_0_3_node_49 | 0.4 | n |  | TRUE
17 | bus_LV_4253-6_0_3_node_24 | 0.4 | n |  | TRUE
18 | bus_LV_4253-6_0_3_node_9 | 0.4 | n |  | TRUE
19 | bus_LV_4253-6_0_3_node_10 | 0.4 | n |  | TRUE
20 | bus_LV_4253-6_0_3_node_11 | 0.4 | n |  | TRUE
21 | bus_LV_4253-6_0_3_node_47 | 0.4 | n |  | TRUE
22 | bus_LV_4253-6_0_3_node_48 | 0.4 | n |  | TRUE
23 | bus_LV_4253-6_0_3_node_125 | 0.4 | n |  | TRUE
24 | bus_LV_4253-6_0_3_node_26 | 0.4 | n |  | TRUE
25 | bus_LV_4253-6_0_3_node_201 | 0.4 | n |  | TRUE
26 | bus_LV_4253-6_0_3_node_22 | 0.4 | n |  | TRUE
27 | bus_LV_4253-6_0_3_node_16 | 0.4 | n |  | TRUE
28 | bus_LV_4253-6_0_3_node_18 | 0.4 | n |  | TRUE
29 | bus_LV_4253-6_0_3_node_27 | 0.4 | n |  | TRUE
30 | bus_LV_4253-6_0_3_node_46 | 0.4 | n |  | TRUE
31 | bus_LV_4253-6_0_3_node_35 | 0.4 | n |  | TRUE
32 | bus_LV_4253-6_0_3_node_28 | 0.4 | n |  | TRUE
33 | bus_LV_4253-6_0_3_node_122 | 0.4 | n |  | TRUE
34 | bus_LV_4253-6_0_3_node_21 | 0.4 | n |  | TRUE
35 | bus_LV_4253-6_0_3_node_29 | 0.4 | n |  | TRUE
36 | bus_LV_4253-6_0_3_node_30 | 0.4 | n |  | TRUE
37 | bus_LV_4253-6_0_3_node_50 | 0.4 | n |  | TRUE
38 | bus_LV_4253-6_0_3_node_44 | 0.4 | n |  | TRUE
39 | bus_LV_4253-6_0_3_node_31 | 0.4 | n |  | TRUE
40 | bus_LV_4253-6_0_3_node_33 | 0.4 | n |  | TRUE
41 | bus_LV_4253-6_0_3_node_36 | 0.4 | n |  | TRUE
42 | bus_LV_4253-6_0_3_node_34 | 0.4 | n |  | TRUE
43 | bus_LV_4253-6_0_3_node_37 | 0.4 | n |  | TRUE
44 | bus_LV_4253-6_0_3_node_38 | 0.4 | n |  | TRUE
45 | bus_LV_4253-6_0_3_node_187 | 0.4 | n |  | TRUE
46 | bus_LV_4253-6_0_3_node_184 | 0.4 | n |  | TRUE
47 | bus_LV_4253-6_0_3_node_185 | 0.4 | n |  | TRUE
48 | bus_LV_4253-6_0_3_node_39 | 0.4 | n |  | TRUE
49 | bus_LV_4253-6_0_3_node_40 | 0.4 | n |  | TRUE
50 | bus_LV_4253-6_0_3_node_41 | 0.4 | n |  | TRUE
51 | bus_LV_4253-6_0_3_node_42 | 0.4 | n |  | TRUE
52 | bus_LV_4253-6_0_3_node_43 | 0.4 | n |  | TRUE
53 | bus_LV_4253-6_0_3_node_45 | 0.4 | n |  | TRUE
54 | bus_LV_4253-6_0_3_node_88 | 0.4 | n |  | TRUE
55 | bus_LV_4253-6_0_3_node_90 | 0.4 | n |  | TRUE
56 | bus_LV_4253-6_0_3_node_146 | 0.4 | n |  | TRUE
57 | bus_LV_4253-6_0_3_node_121 | 0.4 | n |  | TRUE
58 | bus_LV_4253-6_0_3_node_124 | 0.4 | n |  | TRUE
59 | bus_LV_4253-6_0_3_node_143 | 0.4 | n |  | TRUE
60 | bus_LV_4253-6_0_3_node_51 | 0.4 | n |  | TRUE
61 | bus_LV_4253-6_0_3_node_52 | 0.4 | n |  | TRUE
62 | bus_LV_4253-6_0_3_node_53 | 0.4 | n |  | TRUE
63 | bus_LV_4253-6_0_3_node_54 | 0.4 | n |  | TRUE
64 | bus_LV_4253-6_0_3_node_55 | 0.4 | n |  | TRUE
65 | bus_LV_4253-6_0_3_node_56 | 0.4 | n |  | TRUE
66 | bus_LV_4253-6_0_3_node_57 | 0.4 | n |  | TRUE
67 | bus_LV_4253-6_0_3_node_81 | 0.4 | n |  | TRUE
68 | bus_LV_4253-6_0_3_node_82 | 0.4 | n |  | TRUE
69 | bus_LV_4253-6_0_3_node_76 | 0.4 | n |  | TRUE
70 | bus_LV_4253-6_0_3_node_58 | 0.4 | n |  | TRUE
71 | bus_LV_4253-6_0_3_node_59 | 0.4 | n |  | TRUE
72 | bus_LV_4253-6_0_3_node_60 | 0.4 | n |  | TRUE
73 | bus_LV_4253-6_0_3_node_61 | 0.4 | n |  | TRUE
74 | bus_LV_4253-6_0_3_node_62 | 0.4 | n |  | TRUE
75 | bus_LV_4253-6_0_3_node_64 | 0.4 | n |  | TRUE
76 | bus_LV_4253-6_0_3_node_65 | 0.4 | n |  | TRUE
77 | bus_LV_4253-6_0_3_node_73 | 0.4 | n |  | TRUE
78 | bus_LV_4253-6_0_3_node_186 | 0.4 | n |  | TRUE
79 | bus_LV_4253-6_0_3_node_70 | 0.4 | n |  | TRUE
80 | bus_LV_4253-6_0_3_node_68 | 0.4 | n |  | TRUE
81 | bus_LV_4253-6_0_3_node_74 | 0.4 | n |  | TRUE
82 | bus_LV_4253-6_0_3_node_75 | 0.4 | n |  | TRUE
83 | bus_LV_4253-6_0_3_node_188 | 0.4 | n |  | TRUE
84 | bus_LV_4253-6_0_3_node_66 | 0.4 | n |  | TRUE
85 | bus_LV_4253-6_0_3_node_67 | 0.4 | n |  | TRUE
86 | bus_LV_4253-6_0_3_node_69 | 0.4 | n |  | TRUE
87 | bus_LV_4253-6_0_3_node_71 | 0.4 | n |  | TRUE
88 | bus_LV_4253-6_0_3_node_72 | 0.4 | n |  | TRUE
89 | bus_LV_4253-6_0_3_node_78 | 0.4 | n |  | TRUE
90 | bus_LV_4253-6_0_3_node_79 | 0.4 | n |  | TRUE
91 | bus_LV_4253-6_0_3_node_80 | 0.4 | n |  | TRUE
92 | bus_LV_4253-6_0_3_node_77 | 0.4 | n |  | TRUE
93 | bus_LV_4253-6_0_3_node_85 | 0.4 | n |  | TRUE
94 | bus_LV_4253-6_0_3_node_86 | 0.4 | n |  | TRUE
95 | bus_LV_4253-6_0_3_node_87 | 0.4 | n |  | TRUE
96 | bus_LV_4253-6_0_3_node_83 | 0.4 | n |  | TRUE
97 | bus_LV_4253-6_0_3_node_84 | 0.4 | n |  | TRUE
98 | bus_LV_4253-6_0_3_node_198 | 0.4 | n |  | TRUE
99 | bus_LV_4253-6_0_3_node_171 | 0.4 | n |  | TRUE
100 | bus_LV_4253-6_0_3_node_173 | 0.4 | n |  | TRUE
101 | bus_LV_4253-6_0_3_node_199 | 0.4 | n |  | TRUE
102 | bus_LV_4253-6_0_3_node_169 | 0.4 | n |  | TRUE
103 | bus_LV_4253-6_0_3_node_172 | 0.4 | n |  | TRUE
104 | bus_LV_4253-6_0_3_node_101 | 0.4 | n |  | TRUE
105 | bus_LV_4253-6_0_3_node_96 | 0.4 | n |  | TRUE
106 | bus_LV_4253-6_0_3_node_112 | 0.4 | n |  | TRUE
107 | bus_LV_4253-6_0_3_node_197 | 0.4 | n |  | TRUE
108 | bus_LV_4253-6_0_3_node_98 | 0.4 | n |  | TRUE
109 | bus_LV_4253-6_0_3_node_94 | 0.4 | n |  | TRUE
110 | bus_LV_4253-6_0_3_node_91 | 0.4 | n |  | TRUE
111 | bus_LV_4253-6_0_3_node_92 | 0.4 | n |  | TRUE
112 | bus_LV_4253-6_0_3_node_93 | 0.4 | n |  | TRUE
113 | bus_LV_4253-6_0_3_node_95 | 0.4 | n |  | TRUE
114 | bus_LV_4253-6_0_3_node_97 | 0.4 | n |  | TRUE
115 | bus_LV_4253-6_0_3_node_99 | 0.4 | n |  | TRUE
116 | bus_LV_4253-6_0_3_node_100 | 0.4 | n |  | TRUE
117 | bus_LV_4253-6_0_3_node_116 | 0.4 | n |  | TRUE
118 | bus_LV_4253-6_0_3_node_129 | 0.4 | n |  | TRUE
119 | bus_LV_4253-6_0_3_node_115 | 0.4 | n |  | TRUE
120 | bus_LV_4253-6_0_3_node_131 | 0.4 | n |  | TRUE
121 | bus_LV_4253-6_0_3_node_132 | 0.4 | n |  | TRUE
122 | bus_LV_4253-6_0_3_node_127 | 0.4 | n |  | TRUE
123 | bus_LV_4253-6_0_3_node_196 | 0.4 | n |  | TRUE
124 | bus_LV_4253-6_0_3_node_102 | 0.4 | n |  | TRUE
125 | bus_LV_4253-6_0_3_node_103 | 0.4 | n |  | TRUE
126 | bus_LV_4253-6_0_3_node_104 | 0.4 | n |  | TRUE
127 | bus_LV_4253-6_0_3_node_105 | 0.4 | n |  | TRUE
128 | bus_LV_4253-6_0_3_node_106 | 0.4 | n |  | TRUE
129 | bus_LV_4253-6_0_3_node_107 | 0.4 | n |  | TRUE
130 | bus_LV_4253-6_0_3_node_108 | 0.4 | n |  | TRUE
131 | bus_LV_4253-6_0_3_node_109 | 0.4 | n |  | TRUE
132 | bus_LV_4253-6_0_3_node_110 | 0.4 | n |  | TRUE
133 | bus_LV_4253-6_0_3_node_111 | 0.4 | n |  | TRUE
134 | bus_LV_4253-6_0_3_node_134 | 0.4 | n |  | TRUE
135 | bus_LV_4253-6_0_3_node_140 | 0.4 | n |  | TRUE
136 | bus_LV_4253-6_0_3_node_123 | 0.4 | n |  | TRUE
137 | bus_LV_4253-6_0_3_node_141 | 0.4 | n |  | TRUE
138 | bus_LV_4253-6_0_3_node_113 | 0.4 | n |  | TRUE
139 | bus_LV_4253-6_0_3_node_114 | 0.4 | n |  | TRUE
140 | bus_LV_4253-6_0_3_node_133 | 0.4 | n |  | TRUE
141 | bus_LV_4253-6_0_3_node_117 | 0.4 | n |  | TRUE
142 | bus_LV_4253-6_0_3_node_118 | 0.4 | n |  | TRUE
143 | bus_LV_4253-6_0_3_node_119 | 0.4 | n |  | TRUE
144 | bus_LV_4253-6_0_3_node_120 | 0.4 | n |  | TRUE
145 | bus_LV_4253-6_0_3_node_156 | 0.4 | n |  | TRUE
146 | bus_LV_4253-6_0_3_node_126 | 0.4 | n |  | TRUE
147 | bus_LV_4253-6_0_3_node_128 | 0.4 | n |  | TRUE
148 | bus_LV_4253-6_0_3_node_130 | 0.4 | n |  | TRUE
149 | bus_LV_4253-6_0_3_node_139 | 0.4 | n |  | TRUE
150 | bus_LV_4253-6_0_3_node_136 | 0.4 | n |  | TRUE
151 | bus_LV_4253-6_0_3_node_157 | 0.4 | n |  | TRUE
152 | bus_LV_4253-6_0_3_node_137 | 0.4 | n |  | TRUE
153 | bus_LV_4253-6_0_3_node_138 | 0.4 | n |  | TRUE
154 | bus_LV_4253-6_0_3_node_158 | 0.4 | n |  | TRUE
155 | bus_LV_4253-6_0_3_node_142 | 0.4 | n |  | TRUE
156 | bus_LV_4253-6_0_3_node_145 | 0.4 | n |  | TRUE
157 | bus_LV_4253-6_0_3_node_193 | 0.4 | n |  | TRUE
158 | bus_LV_4253-6_0_3_node_147 | 0.4 | n |  | TRUE
159 | bus_LV_4253-6_0_3_node_148 | 0.4 | n |  | TRUE
160 | bus_LV_4253-6_0_3_node_149 | 0.4 | n |  | TRUE
161 | bus_LV_4253-6_0_3_node_150 | 0.4 | n |  | TRUE
162 | bus_LV_4253-6_0_3_node_152 | 0.4 | n |  | TRUE
163 | bus_LV_4253-6_0_3_node_153 | 0.4 | n |  | TRUE
164 | bus_LV_4253-6_0_3_node_151 | 0.4 | n |  | TRUE
165 | bus_LV_4253-6_0_3_node_154 | 0.4 | n |  | TRUE
166 | bus_LV_4253-6_0_3_node_155 | 0.4 | n |  | TRUE
167 | bus_LV_4253-6_0_3_node_164 | 0.4 | n |  | TRUE
168 | bus_LV_4253-6_0_3_node_183 | 0.4 | n |  | TRUE
169 | bus_LV_4253-6_0_3_node_180 | 0.4 | n |  | TRUE
170 | bus_LV_4253-6_0_3_node_159 | 0.4 | n |  | TRUE
171 | bus_LV_4253-6_0_3_node_160 | 0.4 | n |  | TRUE
172 | bus_LV_4253-6_0_3_node_161 | 0.4 | n |  | TRUE
173 | bus_LV_4253-6_0_3_node_162 | 0.4 | n |  | TRUE
174 | bus_LV_4253-6_0_3_node_163 | 0.4 | n |  | TRUE
175 | bus_LV_4253-6_0_3_node_178 | 0.4 | n |  | TRUE
176 | bus_LV_4253-6_0_3_node_174 | 0.4 | n |  | TRUE
177 | bus_LV_4253-6_0_3_node_182 | 0.4 | n |  | TRUE
178 | bus_LV_4253-6_0_3_node_175 | 0.4 | n |  | TRUE
179 | bus_LV_4253-6_0_3_node_176 | 0.4 | n |  | TRUE
180 | bus_LV_4253-6_0_3_node_191 | 0.4 | n |  | TRUE
181 | bus_LV_4253-6_0_3_node_179 | 0.4 | n |  | TRUE
182 | bus_LV_4253-6_0_3_node_165 | 0.4 | n |  | TRUE
183 | bus_LV_4253-6_0_3_node_166 | 0.4 | n |  | TRUE
184 | bus_LV_4253-6_0_3_node_167 | 0.4 | n |  | TRUE
185 | bus_LV_4253-6_0_3_node_168 | 0.4 | n |  | TRUE
186 | bus_LV_4253-6_0_3_node_170 | 0.4 | n |  | TRUE
187 | bus_LV_4253-6_0_3_node_189 | 0.4 | n |  | TRUE
188 | bus_LV_4253-6_0_3_node_190 | 0.4 | n |  | TRUE
189 | bus_LV_4253-6_0_3_node_177 | 0.4 | n |  | TRUE
190 | bus_LV_4253-6_0_3_node_181 | 0.4 | n |  | TRUE
191 | bus_LV_4253-6_0_3_node_192 | 0.4 | n |  | TRUE
192 | bus_LV_4253-6_0_3_node_194 | 0.4 | n |  | TRUE
193 | bus_LV_4253-6_0_3_node_195 | 0.4 | n |  | TRUE
194 | bus_LV_4253-6_0_3_node_200 | 0.4 | n |  | TRUE
195 | bus_MV_306_0_node_10 | 20 | n |  | TRUE

## load
| name | bus | p_mw | q_mvar | const_z_percent | const_i_percent | sn_mva | scaling | in_service | type
0 | LV_4253-6_0_3_load_0 | 0 | 0.0029522 | 0.00073988 | 0 | 0 |  | 1 | TRUE | wye
1 | LV_4253-6_0_3_load_1 | 1 | 0.003197 | 0.00080125 | 0 | 0 |  | 1 | TRUE | wye
2 | LV_4253-6_0_3_load_2 | 2 | 0.0031043 | 0.00077801 | 0 | 0 |  | 1 | TRUE | wye
3 | LV_4253-6_0_3_load_3 | 3 | 0.0019688 | 0.00049344 | 0 | 0 |  | 1 | TRUE | wye
4 | LV_4253-6_0_3_load_7 | 7 | 0.0012634 | 0.00031663 | 0 | 0 |  | 1 | TRUE | wye
5 | LV_4253-6_0_3_load_14 | 9 | 0.0022087 | 0.00055354 | 0 | 0 |  | 1 | TRUE | wye
6 | LV_4253-6_0_3_load_12 | 10 | 0.0044491 | 0.0011151 | 0 | 0 |  | 1 | TRUE | wye
7 | LV_4253-6_0_3_load_13 | 11 | 0.0020374 | 0.00051062 | 0 | 0 |  | 1 | TRUE | wye
8 | LV_4253-6_0_3_load_8 | 12 | 0.003458 | 0.00086665 | 0 | 0 |  | 1 | TRUE | wye
9 | LV_4253-6_0_3_load_19 | 13 | 0.0029607 | 0.00074202 | 0 | 0 |  | 1 | TRUE | wye
10 | LV_4253-6_0_3_load_20 | 14 | 0.0026389 | 0.00066138 | 0 | 0 |  | 1 | TRUE | wye
11 | LV_4253-6_0_3_load_15 | 15 | 0.0028263 | 0.00070835 | 0 | 0 |  | 1 | TRUE | wye
12 | LV_4253-6_0_3_load_49 | 16 | 0.0045093 | 0.0011301 | 0 | 0 |  | 1 | TRUE | wye
13 | LV_4253-6_0_3_load_24 | 17 | 0.0025215 | 0.00063194 | 0 | 0 |  | 1 | TRUE | wye
14 | LV_4253-6_0_3_load_10 | 19 | 0.0032505 | 0.00081466 | 0 | 0 |  | 1 | TRUE | wye
15 | LV_4253-6_0_3_load_11 | 20 | 0.0051588 | 0.0012929 | 0 | 0 |  | 1 | TRUE | wye
16 | LV_4253-6_0_3_load_47 | 21 | 0.0044276 | 0.0011097 | 0 | 0 |  | 1 | TRUE | wye
17 | LV_4253-6_0_3_load_125 | 23 | 0.0025093 | 0.00062888 | 0 | 0 |  | 1 | TRUE | wye
18 | LV_4253-6_0_3_load_26 | 24 | 0.0025542 | 0.00064014 | 0 | 0 |  | 1 | TRUE | wye
19 | LV_4253-6_0_3_load_201 | 25 | 0.0057884 | 0.0014507 | 0 | 0 |  | 1 | TRUE | wye
20 | LV_4253-6_0_3_load_22 | 26 | 0.0033191 | 0.00083186 | 0 | 0 |  | 1 | TRUE | wye
21 | LV_4253-6_0_3_load_16 | 27 | 0.0018838 | 0.00047211 | 0 | 0 |  | 1 | TRUE | wye
22 | LV_4253-6_0_3_load_18 | 28 | 0.0021131 | 0.0005296 | 0 | 0 |  | 1 | TRUE | wye
23 | LV_4253-6_0_3_load_27 | 29 | 0.0012544 | 0.00031437 | 0 | 0 |  | 1 | TRUE | wye
24 | LV_4253-6_0_3_load_46 | 30 | 0.0020824 | 0.00052191 | 0 | 0 |  | 1 | TRUE | wye
25 | LV_4253-6_0_3_load_35 | 31 | 0.0037836 | 0.00094825 | 0 | 0 |  | 1 | TRUE | wye
26 | LV_4253-6_0_3_load_28 | 32 | 0.0023999 | 0.00060147 | 0 | 0 |  | 1 | TRUE | wye
27 | LV_4253-6_0_3_load_21 | 34 | 0.0033292 | 0.00083437 | 0 | 0 |  | 1 | TRUE | wye
28 | LV_4253-6_0_3_load_29 | 35 | 0.0012685 | 0.00031791 | 0 | 0 |  | 1 | TRUE | wye
29 | LV_4253-6_0_3_load_30 | 36 | 0.0025806 | 0.00064677 | 0 | 0 |  | 1 | TRUE | wye
30 | LV_4253-6_0_3_load_50 | 37 | 0.00087066 | 0.00021821 | 0 | 0 |  | 1 | TRUE | wye
31 | LV_4253-6_0_3_load_44 | 38 | 0.0020553 | 0.0005151 | 0 | 0 |  | 1 | TRUE | wye
32 | LV_4253-6_0_3_load_31 | 39 | 0.0046029 | 0.0011536 | 0 | 0 |  | 1 | TRUE | wye
33 | LV_4253-6_0_3_load_36 | 41 | 0.0026691 | 0.00066893 | 0 | 0 |  | 1 | TRUE | wye
34 | LV_4253-6_0_3_load_34 | 42 | 0.00092968 | 0.000233 | 0 | 0 |  | 1 | TRUE | wye
35 | LV_4253-6_0_3_load_37 | 43 | 0.002006 | 0.00050275 | 0 | 0 |  | 1 | TRUE | wye
36 | LV_4253-6_0_3_load_38 | 44 | 0.0010554 | 0.00026452 | 0 | 0 |  | 1 | TRUE | wye
37 | LV_4253-6_0_3_load_187 | 45 | 0.00071972 | 0.00018038 | 0 | 0 |  | 1 | TRUE | wye
38 | LV_4253-6_0_3_load_184 | 46 | 0.0012914 | 0.00032366 | 0 | 0 |  | 1 | TRUE | wye
39 | LV_4253-6_0_3_load_185 | 47 | 0.0024942 | 0.00062511 | 0 | 0 |  | 1 | TRUE | wye
40 | LV_4253-6_0_3_load_39 | 48 | 0.0011899 | 0.00029822 | 0 | 0 |  | 1 | TRUE | wye
41 | LV_4253-6_0_3_load_40 | 49 | 0.0016962 | 0.0004251 | 0 | 0 |  | 1 | TRUE | wye
42 | LV_4253-6_0_3_load_42 | 51 | 0.0017929 | 0.00044935 | 0 | 0 |  | 1 | TRUE | wye
43 | LV_4253-6_0_3_load_43 | 52 | 0.0034239 | 0.00085811 | 0 | 0 |  | 1 | TRUE | wye
44 | LV_4253-6_0_3_load_88 | 54 | 0.0031501 | 0.00078949 | 0 | 0 |  | 1 | TRUE | wye
45 | LV_4253-6_0_3_load_146 | 56 | 0.0034492 | 0.00086446 | 0 | 0 |  | 1 | TRUE | wye
46 | LV_4253-6_0_3_load_124 | 58 | 0.0023619 | 0.00059195 | 0 | 0 |  | 1 | TRUE | wye
47 | LV_4253-6_0_3_load_143 | 59 | 0.0015637 | 0.00039191 | 0 | 0 |  | 1 | TRUE | wye
48 | LV_4253-6_0_3_load_51 | 60 | 0.0016105 | 0.00040363 | 0 | 0 |  | 1 | TRUE | wye
49 | LV_4253-6_0_3_load_52 | 61 | 0.0020714 | 0.00051915 | 0 | 0 |  | 1 | TRUE | wye
50 | LV_4253-6_0_3_load_53 | 62 | 0.0015405 | 0.00038608 | 0 | 0 |  | 1 | TRUE | wye
51 | LV_4253-6_0_3_load_54 | 63 | 0.001974 | 0.00049474 | 0 | 0 |  | 1 | TRUE | wye
52 | LV_4253-6_0_3_load_55 | 64 | 0.0021037 | 0.00052724 | 0 | 0 |  | 1 | TRUE | wye
53 | LV_4253-6_0_3_load_56 | 65 | 0.0019127 | 0.00047937 | 0 | 0 |  | 1 | TRUE | wye
54 | LV_4253-6_0_3_load_57 | 66 | 0.0015889 | 0.00039821 | 0 | 0 |  | 1 | TRUE | wye
55 | LV_4253-6_0_3_load_81 | 67 | 0.0024569 | 0.00061576 | 0 | 0 |  | 1 | TRUE | wye
56 | LV_4253-6_0_3_load_82 | 68 | 0.0019537 | 0.00048965 | 0 | 0 |  | 1 | TRUE | wye
57 | LV_4253-6_0_3_load_76 | 69 | 0.0020369 | 0.0005105 | 0 | 0 |  | 1 | TRUE | wye
58 | LV_4253-6_0_3_load_58 | 70 | 0.006304 | 0.0015799 | 0 | 0 |  | 1 | TRUE | wye
59 | LV_4253-6_0_3_load_59 | 71 | 0.003451 | 0.00086491 | 0 | 0 |  | 1 | TRUE | wye
60 | LV_4253-6_0_3_load_61 | 73 | 0.007176 | 0.0017985 | 0 | 0 |  | 1 | TRUE | wye
61 | LV_4253-6_0_3_load_62 | 74 | 0.0056318 | 0.0014115 | 0 | 0 |  | 1 | TRUE | wye
62 | LV_4253-6_0_3_load_64 | 75 | 0.0042832 | 0.0010735 | 0 | 0 |  | 1 | TRUE | wye
63 | LV_4253-6_0_3_load_65 | 76 | 0.0052386 | 0.0013129 | 0 | 0 |  | 1 | TRUE | wye
64 | LV_4253-6_0_3_load_70 | 79 | 0.0037638 | 0.0009433 | 0 | 0 |  | 1 | TRUE | wye
65 | LV_4253-6_0_3_load_68 | 80 | 0.0018731 | 0.00046946 | 0 | 0 |  | 1 | TRUE | wye
66 | LV_4253-6_0_3_load_74 | 81 | 0.0017403 | 0.00043616 | 0 | 0 |  | 1 | TRUE | wye
67 | LV_4253-6_0_3_load_75 | 82 | 0.0015051 | 0.00037722 | 0 | 0 |  | 1 | TRUE | wye
68 | LV_4253-6_0_3_load_188 | 83 | 0.0034017 | 0.00085254 | 0 | 0 |  | 1 | TRUE | wye
69 | LV_4253-6_0_3_load_66 | 84 | 0.0017937 | 0.00044954 | 0 | 0 |  | 1 | TRUE | wye
70 | LV_4253-6_0_3_load_67 | 85 | 0.0018182 | 0.00045568 | 0 | 0 |  | 1 | TRUE | wye
71 | LV_4253-6_0_3_load_71 | 87 | 0.0028725 | 0.00071991 | 0 | 0 |  | 1 | TRUE | wye
72 | LV_4253-6_0_3_load_72 | 88 | 0.0017246 | 0.00043223 | 0 | 0 |  | 1 | TRUE | wye
73 | LV_4253-6_0_3_load_79 | 90 | 0.0019931 | 0.00049951 | 0 | 0 |  | 1 | TRUE | wye
74 | LV_4253-6_0_3_load_80 | 91 | 0.0012865 | 0.00032244 | 0 | 0 |  | 1 | TRUE | wye
75 | LV_4253-6_0_3_load_77 | 92 | 0.0022058 | 0.00055282 | 0 | 0 |  | 1 | TRUE | wye
76 | LV_4253-6_0_3_load_87 | 95 | 0.0008156 | 0.00020441 | 0 | 0 |  | 1 | TRUE | wye
77 | LV_4253-6_0_3_load_83 | 96 | 0.00055289 | 0.00013857 | 0 | 0 |  | 1 | TRUE | wye
78 | LV_4253-6_0_3_load_198 | 98 | 0.0012561 | 0.00031481 | 0 | 0 |  | 1 | TRUE | wye
79 | LV_4253-6_0_3_load_171 | 99 | 0.0020047 | 0.00050242 | 0 | 0 |  | 1 | TRUE | wye
80 | LV_4253-6_0_3_load_173 | 100 | 0.00092011 | 0.0002306 | 0 | 0 |  | 1 | TRUE | wye
81 | LV_4253-6_0_3_load_169 | 102 | 0.0021098 | 0.00052877 | 0 | 0 |  | 1 | TRUE | wye
82 | LV_4253-6_0_3_load_172 | 103 | 0.00095926 | 0.00024041 | 0 | 0 |  | 1 | TRUE | wye
83 | LV_4253-6_0_3_load_101 | 104 | 0.0014678 | 0.00036786 | 0 | 0 |  | 1 | TRUE | wye
84 | LV_4253-6_0_3_load_112 | 106 | 0.0038103 | 0.00095496 | 0 | 0 |  | 1 | TRUE | wye
85 | LV_4253-6_0_3_load_197 | 107 | 0.0017554 | 0.00043994 | 0 | 0 |  | 1 | TRUE | wye
86 | LV_4253-6_0_3_load_98 | 108 | 0.0029724 | 0.00074496 | 0 | 0 |  | 1 | TRUE | wye
87 | LV_4253-6_0_3_load_94 | 109 | 0.00097418 | 0.00024415 | 0 | 0 |  | 1 | TRUE | wye
88 | LV_4253-6_0_3_load_91 | 110 | 0.004821 | 0.0012083 | 0 | 0 |  | 1 | TRUE | wye
89 | LV_4253-6_0_3_load_92 | 111 | 0.0013644 | 0.00034195 | 0 | 0 |  | 1 | TRUE | wye
90 | LV_4253-6_0_3_load_93 | 112 | 0.0013143 | 0.00032938 | 0 | 0 |  | 1 | TRUE | wye
91 | LV_4253-6_0_3_load_95 | 113 | 0.00078209 | 0.00019601 | 0 | 0 |  | 1 | TRUE | wye
92 | LV_4253-6_0_3_load_97 | 114 | 0.0009372 | 0.00023488 | 0 | 0 |  | 1 | TRUE | wye
93 | LV_4253-6_0_3_load_99 | 115 | 0.0017109 | 0.0004288 | 0 | 0 |  | 1 | TRUE | wye
94 | LV_4253-6_0_3_load_100 | 116 | 0.0024455 | 0.0006129 | 0 | 0 |  | 1 | TRUE | wye
95 | LV_4253-6_0_3_load_116 | 117 | 0.00096333 | 0.00024143 | 0 | 0 |  | 1 | TRUE | wye
96 | LV_4253-6_0_3_load_115 | 119 | 0.0016689 | 0.00041826 | 0 | 0 |  | 1 | TRUE | wye
97 | LV_4253-6_0_3_load_131 | 120 | 0.0028261 | 0.0007083 | 0 | 0 |  | 1 | TRUE | wye
98 | LV_4253-6_0_3_load_132 | 121 | 0.0038881 | 0.00097446 | 0 | 0 |  | 1 | TRUE | wye
99 | LV_4253-6_0_3_load_127 | 122 | 0.002261 | 0.00056666 | 0 | 0 |  | 1 | TRUE | wye
100 | LV_4253-6_0_3_load_196 | 123 | 0.00088879 | 0.00022275 | 0 | 0 |  | 1 | TRUE | wye
101 | LV_4253-6_0_3_load_102 | 124 | 0.0021068 | 0.000528 | 0 | 0 |  | 1 | TRUE | wye
102 | LV_4253-6_0_3_load_103 | 125 | 0.0030726 | 0.00077007 | 0 | 0 |  | 1 | TRUE | wye
103 | LV_4253-6_0_3_load_105 | 127 | 0.0021842 | 0.0005474 | 0 | 0 |  | 1 | TRUE | wye
104 | LV_4253-6_0_3_load_106 | 128 | 0.0017571 | 0.00044037 | 0 | 0 |  | 1 | TRUE | wye
105 | LV_4253-6_0_3_load_108 | 130 | 0.0013168 | 0.00033001 | 0 | 0 |  | 1 | TRUE | wye
106 | LV_4253-6_0_3_load_109 | 131 | 0.0027747 | 0.00069541 | 0 | 0 |  | 1 | TRUE | wye
107 | LV_4253-6_0_3_load_110 | 132 | 0.0018376 | 0.00046054 | 0 | 0 |  | 1 | TRUE | wye
108 | LV_4253-6_0_3_load_111 | 133 | 0.0011773 | 0.00029507 | 0 | 0 |  | 1 | TRUE | wye
109 | LV_4253-6_0_3_load_134 | 134 | 0.0012647 | 0.00031697 | 0 | 0 |  | 1 | TRUE | wye
110 | LV_4253-6_0_3_load_140 | 135 | 0.002154 | 0.00053985 | 0 | 0 |  | 1 | TRUE | wye
111 | LV_4253-6_0_3_load_123 | 136 | 0.0012164 | 0.00030487 | 0 | 0 |  | 1 | TRUE | wye
112 | LV_4253-6_0_3_load_113 | 138 | 0.0019373 | 0.00048553 | 0 | 0 |  | 1 | TRUE | wye
113 | LV_4253-6_0_3_load_133 | 140 | 0.0051401 | 0.0012882 | 0 | 0 |  | 1 | TRUE | wye
114 | LV_4253-6_0_3_load_117 | 141 | 0.00088898 | 0.0002228 | 0 | 0 |  | 1 | TRUE | wye
115 | LV_4253-6_0_3_load_118 | 142 | 0.0015238 | 0.0003819 | 0 | 0 |  | 1 | TRUE | wye
116 | LV_4253-6_0_3_load_119 | 143 | 0.0013413 | 0.00033616 | 0 | 0 |  | 1 | TRUE | wye
117 | LV_4253-6_0_3_load_120 | 144 | 0.0012954 | 0.00032465 | 0 | 0 |  | 1 | TRUE | wye
118 | LV_4253-6_0_3_load_156 | 145 | 0.00070847 | 0.00017756 | 0 | 0 |  | 1 | TRUE | wye
119 | LV_4253-6_0_3_load_126 | 146 | 0.0015011 | 0.00037621 | 0 | 0 |  | 1 | TRUE | wye
120 | LV_4253-6_0_3_load_128 | 147 | 0.0024063 | 0.00060308 | 0 | 0 |  | 1 | TRUE | wye
121 | LV_4253-6_0_3_load_130 | 148 | 0.0014877 | 0.00037285 | 0 | 0 |  | 1 | TRUE | wye
122 | LV_4253-6_0_3_load_139 | 149 | 0.002902 | 0.00072731 | 0 | 0 |  | 1 | TRUE | wye
123 | LV_4253-6_0_3_load_136 | 150 | 0.0027686 | 0.00069389 | 0 | 0 |  | 1 | TRUE | wye
124 | LV_4253-6_0_3_load_157 | 151 | 0.0026373 | 0.00066097 | 0 | 0 |  | 1 | TRUE | wye
125 | LV_4253-6_0_3_load_137 | 152 | 0.0025614 | 0.00064196 | 0 | 0 |  | 1 | TRUE | wye
126 | LV_4253-6_0_3_load_138 | 153 | 0.0073187 | 0.0018342 | 0 | 0 |  | 1 | TRUE | wye
127 | LV_4253-6_0_3_load_158 | 154 | 0.0013138 | 0.00032928 | 0 | 0 |  | 1 | TRUE | wye
128 | LV_4253-6_0_3_load_142 | 155 | 0.0010128 | 0.00025383 | 0 | 0 |  | 1 | TRUE | wye
129 | LV_4253-6_0_3_load_145 | 156 | 0.0012236 | 0.00030667 | 0 | 0 |  | 1 | TRUE | wye
130 | LV_4253-6_0_3_load_193 | 157 | 0.0036895 | 0.00092466 | 0 | 0 |  | 1 | TRUE | wye
131 | LV_4253-6_0_3_load_147 | 158 | 0.0013808 | 0.00034606 | 0 | 0 |  | 1 | TRUE | wye
132 | LV_4253-6_0_3_load_148 | 159 | 0.0022324 | 0.00055949 | 0 | 0 |  | 1 | TRUE | wye
133 | LV_4253-6_0_3_load_150 | 161 | 0.0014985 | 0.00037556 | 0 | 0 |  | 1 | TRUE | wye
134 | LV_4253-6_0_3_load_152 | 162 | 0.0014124 | 0.00035399 | 0 | 0 |  | 1 | TRUE | wye
135 | LV_4253-6_0_3_load_153 | 163 | 0.0025065 | 0.00062819 | 0 | 0 |  | 1 | TRUE | wye
136 | LV_4253-6_0_3_load_151 | 164 | 0.00091115 | 0.00022836 | 0 | 0 |  | 1 | TRUE | wye
137 | LV_4253-6_0_3_load_154 | 165 | 0.0018131 | 0.0004544 | 0 | 0 |  | 1 | TRUE | wye
138 | LV_4253-6_0_3_load_155 | 166 | 0.0016998 | 0.000426 | 0 | 0 |  | 1 | TRUE | wye
139 | LV_4253-6_0_3_load_183 | 168 | 0.0012143 | 0.00030432 | 0 | 0 |  | 1 | TRUE | wye
140 | LV_4253-6_0_3_load_180 | 169 | 0.0016532 | 0.00041432 | 0 | 0 |  | 1 | TRUE | wye
141 | LV_4253-6_0_3_load_159 | 170 | 0.0025793 | 0.00064644 | 0 | 0 |  | 1 | TRUE | wye
142 | LV_4253-6_0_3_load_160 | 171 | 0.0012422 | 0.00031133 | 0 | 0 |  | 1 | TRUE | wye
143 | LV_4253-6_0_3_load_162 | 173 | 0.0021502 | 0.00053889 | 0 | 0 |  | 1 | TRUE | wye
144 | LV_4253-6_0_3_load_163 | 174 | 0.0015543 | 0.00038955 | 0 | 0 |  | 1 | TRUE | wye
145 | LV_4253-6_0_3_load_178 | 175 | 0.0017167 | 0.00043025 | 0 | 0 |  | 1 | TRUE | wye
146 | LV_4253-6_0_3_load_182 | 177 | 0.0013868 | 0.00034755 | 0 | 0 |  | 1 | TRUE | wye
147 | LV_4253-6_0_3_load_175 | 178 | 0.0026284 | 0.00065874 | 0 | 0 |  | 1 | TRUE | wye
148 | LV_4253-6_0_3_load_176 | 179 | 0.0029366 | 0.00073598 | 0 | 0 |  | 1 | TRUE | wye
149 | LV_4253-6_0_3_load_191 | 180 | 0.0014117 | 0.0003538 | 0 | 0 |  | 1 | TRUE | wye
150 | LV_4253-6_0_3_load_179 | 181 | 0.0015585 | 0.0003906 | 0 | 0 |  | 1 | TRUE | wye
151 | LV_4253-6_0_3_load_165 | 182 | 0.0022262 | 0.00055793 | 0 | 0 |  | 1 | TRUE | wye
152 | LV_4253-6_0_3_load_166 | 183 | 0.0025174 | 0.00063092 | 0 | 0 |  | 1 | TRUE | wye
153 | LV_4253-6_0_3_load_167 | 184 | 0.0018366 | 0.0004603 | 0 | 0 |  | 1 | TRUE | wye
154 | LV_4253-6_0_3_load_168 | 185 | 0.0021711 | 0.00054414 | 0 | 0 |  | 1 | TRUE | wye
155 | LV_4253-6_0_3_load_170 | 186 | 0.0017986 | 0.00045076 | 0 | 0 |  | 1 | TRUE | wye
156 | LV_4253-6_0_3_load_189 | 187 | 0.0008202 | 0.00020556 | 0 | 0 |  | 1 | TRUE | wye
157 | LV_4253-6_0_3_load_190 | 188 | 0.0013692 | 0.00034316 | 0 | 0 |  | 1 | TRUE | wye
158 | LV_4253-6_0_3_load_177 | 189 | 0.0031297 | 0.00078437 | 0 | 0 |  | 1 | TRUE | wye
159 | LV_4253-6_0_3_load_181 | 190 | 0.0017022 | 0.00042662 | 0 | 0 |  | 1 | TRUE | wye
160 | LV_4253-6_0_3_load_192 | 191 | 0.0070325 | 0.0017625 | 0 | 0 |  | 1 | TRUE | wye
161 | LV_4253-6_0_3_load_194 | 192 | 0.0016081 | 0.00040303 | 0 | 0 |  | 1 | TRUE | wye
162 | LV_4253-6_0_3_load_195 | 193 | 0.0017419 | 0.00043657 | 0 | 0 |  | 1 | TRUE | wye
163 | LV_4253-6_0_3_load_200 | 194 | 0.0016368 | 0.00041022 | 0 | 0 |  | 1 | TRUE | wye

## ext_grid
| name | bus | vm_pu | va_degree | slack_weight | in_service
0 |  | 106 | 1 | 0 | 1 | TRUE

## line
| name | std_type | from_bus | to_bus | length_km | r_ohm_per_km | x_ohm_per_km | c_nf_per_km | g_us_per_km | max_i_ka | df | parallel | type | in_service
0 | LV_4253-6_0_3_line_0 |  | 0 | 1 | 0.0030024 | 0.125 | 0.08 | 261 | 0 | 0.364 | 1 | 1 | cs | TRUE
1 | LV_4253-6_0_3_line_1 |  | 0 | 2 | 0.010367 | 0.125 | 0.08 | 261 | 0 | 0.364 | 1 | 1 | cs | TRUE
2 | LV_4253-6_0_3_line_2 |  | 1 | 3 | 0.011528 | 0.125 | 0.08 | 261 | 0 | 0.364 | 1 | 1 | cs | TRUE
3 | LV_4253-6_0_3_line_3 |  | 2 | 4 | 0.011807 | 0.125 | 0.08 | 261 | 0 | 0.364 | 1 | 1 | cs | TRUE
4 | LV_4253-6_0_3_line_4 |  | 3 | 5 | 0.0028582 | 0.125 | 0.08 | 261 | 0 | 0.364 | 1 | 1 | cs | TRUE
5 | LV_4253-6_0_3_line_5 |  | 4 | 6 | 0.005335 | 0.125 | 0.08 | 261 | 0 | 0.364 | 1 | 1 | cs | TRUE
6 | LV_4253-6_0_3_line_6 |  | 4 | 7 | 0.020449 | 0.125 | 0.08 | 261 | 0 | 0.364 | 1 | 1 | cs | TRUE
7 | LV_4253-6_0_3_line_7 |  | 5 | 8 | 0.016753 | 0.125 | 0.08 | 261 | 0 | 0.364 | 1 | 1 | cs | TRUE
8 | LV_4253-6_0_3_line_8 |  | 5 | 9 | 0.014313 | 0.125 | 0.08 | 261 | 0 | 0.364 | 1 | 1 | cs | TRUE
9 | LV_4253-6_0_3_line_9 |  | 6 | 10 | 0.017253 | 0.125 | 0.08 | 261 | 0 | 0.364 | 1 | 1 | cs | TRUE
10 | LV_4253-6_0_3_line_10 |  | 6 | 11 | 0.0060603 | 0.125 | 0.08 | 261 | 0 | 0.364 | 1 | 1 | cs | TRUE
11 | LV_4253-6_0_3_line_11 |  | 7 | 12 | 0.00096175 | 0.125 | 0.08 | 261 | 0 | 0.364 | 1 | 1 | cs | TRUE
12 | LV_4253-6_0_3_line_12 |  | 8 | 13 | 0.015324 | 0.125 | 0.08 | 261 | 0 | 0.364 | 1 | 1 | cs | TRUE
13 | LV_4253-6_0_3_line_13 |  | 8 | 14 | 0.0052374 | 0.125 | 0.08 | 261 | 0 | 0.364 | 1 | 1 | cs | TRUE
14 | LV_4253-6_0_3_line_14 |  | 9 | 15 | 0.00067603 | 0.125 | 0.08 | 261 | 0 | 0.364 | 1 | 1 | cs | TRUE
15 | LV_4253-6_0_3_line_15 |  | 10 | 16 | 0.0094008 | 0.125 | 0.08 | 261 | 0 | 0.364 | 1 | 1 | cs | TRUE
16 | LV_4253-6_0_3_line_16 |  | 11 | 17 | 0.021908 | 0.125 | 0.08 | 261 | 0 | 0.364 | 1 | 1 | cs | TRUE
17 | LV_4253-6_0_3_line_17 |  | 12 | 18 | 0.010121 | 0.125 | 0.08 | 261 | 0 | 0.364 | 1 | 1 | cs | TRUE
18 | LV_4253-6_0_3_line_18 |  | 13 | 30 | 0.015588 | 0.125 | 0.08 | 261 | 0 | 0.364 | 1 | 2 | cs | TRUE
19 | LV_4253-6_0_3_line_19 |  | 14 | 31 | 0.026627 | 0.125 | 0.08 | 261 | 0 | 0.364 | 1 | 1 | cs | TRUE
20 | LV_4253-6_0_3_line_20 |  | 15 | 27 | 0.0015312 | 0.125 | 0.08 | 261 | 0 | 0.364 | 1 | 1 | cs | TRUE
21 | LV_4253-6_0_3_line_21 |  | 16 | 25 | 0.012539 | 0.125 | 0.08 | 261 | 0 | 0.364 | 1 | 1 | cs | TRUE
22 | LV_4253-6_0_3_line_22 |  | 17 | 26 | 0.013542 | 0.125 | 0.08 | 261 | 0 | 0.364 | 1 | 1 | cs | TRUE
23 | LV_4253-6_0_3_line_23 |  | 18 | 19 | 0.010366 | 0.125 | 0.08 | 261 | 0 | 0.364 | 1 | 1 | cs | TRUE
24 | LV_4253-6_0_3_line_24 |  | 18 | 20 | 0.035327 | 0.125 | 0.08 | 261 | 0 | 0.364 | 1 | 1 | cs | TRUE
25 | LV_4253-6_0_3_line_25 |  | 19 | 21 | 0.035668 | 0.125 | 0.08 | 261 | 0 | 0.364 | 1 | 1 | cs | TRUE
26 | LV_4253-6_0_3_line_26 |  | 20 | 22 | 0.014636 | 0.125 | 0.08 | 261 | 0 | 0.364 | 1 | 1 | cs | TRUE
27 | LV_4253-6_0_3_line_27 |  | 22 | 23 | 0.0051308 | 0.125 | 0.08 | 261 | 0 | 0.364 | 1 | 1 | cs | TRUE
28 | LV_4253-6_0_3_line_28 |  | 22 | 24 | 0.013574 | 0.125 | 0.08 | 261 | 0 | 0.364 | 1 | 1 | cs | TRUE
29 | LV_4253-6_0_3_line_29 |  | 23 | 58 | 0.01076 | 0.125 | 0.08 | 261 | 0 | 0.364 | 1 | 1 | cs | TRUE
30 | LV_4253-6_0_3_line_30 |  | 25 | 59 | 0.0027143 | 0.125 | 0.08 | 261 | 0 | 0.364 | 1 | 1 | cs | TRUE
31 | LV_4253-6_0_3_line_31 |  | 26 | 34 | 0.020669 | 0.125 | 0.08 | 261 | 0 | 0.364 | 1 | 1 | cs | TRUE
32 | LV_4253-6_0_3_line_32 |  | 27 | 28 | 0.023816 | 0.125 | 0.08 | 261 | 0 | 0.364 | 1 | 1 | cs | TRUE
33 | LV_4253-6_0_3_line_33 |  | 28 | 29 | 0.025285 | 0.125 | 0.08 | 261 | 0 | 0.364 | 1 | 1 | cs | TRUE
34 | LV_4253-6_0_3_line_34 |  | 29 | 32 | 0.0066973 | 0.125 | 0.08 | 261 | 0 | 0.364 | 1 | 1 | cs | TRUE
35 | LV_4253-6_0_3_line_35 |  | 30 | 33 | 0.0028357 | 0.125 | 0.08 | 261 | 0 | 0.364 | 1 | 3 | cs | TRUE
36 | LV_4253-6_0_3_line_36 |  | 32 | 35 | 0.016884 | 0.125 | 0.08 | 261 | 0 | 0.364 | 1 | 1 | cs | TRUE
37 | LV_4253-6_0_3_line_37 |  | 33 | 56 | 0.017566 | 0.125 | 0.08 | 261 | 0 | 0.364 | 1 | 3 | cs | TRUE
38 | LV_4253-6_0_3_line_38 |  | 33 | 57 | 0.008352 | 0.125 | 0.08 | 261 | 0 | 0.364 | 1 | 1 | cs | TRUE
39 | LV_4253-6_0_3_line_39 |  | 35 | 36 | 0.0072937 | 0.125 | 0.08 | 261 | 0 | 0.364 | 1 | 1 | cs | TRUE
40 | LV_4253-6_0_3_line_40 |  | 36 | 37 | 0.017279 | 0.125 | 0.08 | 261 | 0 | 0.364 | 1 | 1 | cs | TRUE
41 | LV_4253-6_0_3_line_41 |  | 37 | 38 | 0.0073737 | 0.125 | 0.08 | 261 | 0 | 0.364 | 1 | 1 | cs | TRUE
42 | LV_4253-6_0_3_line_42 |  | 38 | 51 | 0.015237 | 0.125 | 0.08 | 261 | 0 | 0.364 | 1 | 1 | cs | TRUE
43 | LV_4253-6_0_3_line_43 |  | 39 | 40 | 0.018802 | 0.125 | 0.08 | 261 | 0 | 0.364 | 1 | 1 | cs | TRUE
44 | LV_4253-6_0_3_line_44 |  | 40 | 41 | 0.01953 | 0.125 | 0.08 | 261 | 0 | 0.364 | 1 | 1 | cs | TRUE
45 | LV_4253-6_0_3_line_45 |  | 41 | 44 | 0.026442 | 0.125 | 0.08 | 261 | 0 | 0.364 | 1 | 1 | cs | TRUE
46 | LV_4253-6_0_3_line_46 |  | 42 | 43 | 0.005238 | 0.125 | 0.08 | 261 | 0 | 0.364 | 1 | 1 | cs | TRUE
47 | LV_4253-6_0_3_line_47 |  | 43 | 45 | 0.007553 | 0.125 | 0.08 | 261 | 0 | 0.364 | 1 | 1 | cs | TRUE
48 | LV_4253-6_0_3_line_48 |  | 44 | 45 | 0.0059374 | 0.125 | 0.08 | 261 | 0 | 0.364 | 1 | 1 | cs | TRUE
49 | LV_4253-6_0_3_line_49 |  | 44 | 46 | 0.009276 | 0.125 | 0.08 | 261 | 0 | 0.364 | 1 | 1 | cs | TRUE
50 | LV_4253-6_0_3_line_50 |  | 46 | 47 | 0.0057412 | 0.125 | 0.08 | 261 | 0 | 0.364 | 1 | 1 | cs | TRUE
51 | LV_4253-6_0_3_line_51 |  | 47 | 78 | 0.014793 | 0.125 | 0.08 | 261 | 0 | 0.364 | 1 | 1 | cs | TRUE
52 | LV_4253-6_0_3_line_52 |  | 48 | 49 | 0.0012256 | 0.125 | 0.08 | 261 | 0 | 0.364 | 1 | 1 | cs | TRUE
53 | LV_4253-6_0_3_line_53 |  | 48 | 50 | 0.011053 | 0.125 | 0.08 | 261 | 0 | 0.364 | 1 | 1 | cs | TRUE
54 | LV_4253-6_0_3_line_54 |  | 49 | 51 | 0.0070126 | 0.125 | 0.08 | 261 | 0 | 0.364 | 1 | 1 | cs | TRUE
55 | LV_4253-6_0_3_line_55 |  | 50 | 52 | 0.03642 | 0.125 | 0.08 | 261 | 0 | 0.364 | 1 | 1 | cs | TRUE
56 | LV_4253-6_0_3_line_56 |  | 52 | 53 | 0.0090077 | 0.125 | 0.08 | 261 | 0 | 0.364 | 1 | 1 | cs | TRUE
57 | LV_4253-6_0_3_line_57 |  | 53 | 54 | 0.010164 | 0.125 | 0.08 | 261 | 0 | 0.364 | 1 | 1 | cs | TRUE
58 | LV_4253-6_0_3_line_58 |  | 54 | 55 | 0.015196 | 0.125 | 0.08 | 261 | 0 | 0.364 | 1 | 1 | cs | TRUE
59 | LV_4253-6_0_3_line_59 |  | 55 | 110 | 0.013129 | 0.125 | 0.08 | 261 | 0 | 0.364 | 1 | 1 | cs | TRUE
60 | LV_4253-6_0_3_line_60 |  | 56 | 145 | 0.022747 | 0.125 | 0.08 | 261 | 0 | 0.364 | 1 | 3 | cs | TRUE
61 | LV_4253-6_0_3_line_61 |  | 57 | 136 | 0.011272 | 0.125 | 0.08 | 261 | 0 | 0.364 | 1 | 1 | cs | TRUE
62 | LV_4253-6_0_3_line_62 |  | 58 | 112 | 0.0012925 | 0.125 | 0.08 | 261 | 0 | 0.364 | 1 | 1 | cs | TRUE
63 | LV_4253-6_0_3_line_63 |  | 59 | 137 | 0.013977 | 0.125 | 0.08 | 261 | 0 | 0.364 | 1 | 1 | cs | TRUE
64 | LV_4253-6_0_3_line_64 |  | 60 | 61 | 0.00023426 | 0.125 | 0.08 | 261 | 0 | 0.364 | 1 | 1 | cs | TRUE
65 | LV_4253-6_0_3_line_65 |  | 60 | 62 | 0.0063625 | 0.125 | 0.08 | 261 | 0 | 0.364 | 1 | 1 | cs | TRUE
66 | LV_4253-6_0_3_line_66 |  | 61 | 63 | 0.013271 | 0.125 | 0.08 | 261 | 0 | 0.364 | 1 | 1 | cs | TRUE
67 | LV_4253-6_0_3_line_67 |  | 62 | 64 | 0.0061706 | 0.125 | 0.08 | 261 | 0 | 0.364 | 1 | 1 | cs | TRUE
68 | LV_4253-6_0_3_line_68 |  | 63 | 65 | 0.0068347 | 0.125 | 0.08 | 261 | 0 | 0.364 | 1 | 1 | cs | TRUE
69 | LV_4253-6_0_3_line_69 |  | 64 | 66 | 0.016197 | 0.125 | 0.08 | 261 | 0 | 0.364 | 1 | 1 | cs | TRUE
70 | LV_4253-6_0_3_line_70 |  | 65 | 67 | 0.0087099 | 0.125 | 0.08 | 261 | 0 | 0.364 | 1 | 1 | cs | TRUE
71 | LV_4253-6_0_3_line_71 |  | 66 | 68 | 0.0046249 | 0.125 | 0.08 | 261 | 0 | 0.364 | 1 | 1 | cs | TRUE
72 | LV_4253-6_0_3_line_72 |  | 68 | 69 | 0.00029095 | 0.125 | 0.08 | 261 | 0 | 0.364 | 1 | 1 | cs | TRUE
73 | LV_4253-6_0_3_line_73 |  | 69 | 81 | 0.028682 | 0.125 | 0.08 | 261 | 0 | 0.364 | 1 | 1 | cs | TRUE
74 | LV_4253-6_0_3_line_74 |  | 70 | 71 | 0.012333 | 0.125 | 0.08 | 261 | 0 | 0.364 | 1 | 3 | cs | TRUE
75 | LV_4253-6_0_3_line_75 |  | 70 | 72 | 0.014681 | 0.125 | 0.08 | 261 | 0 | 0.364 | 1 | 3 | cs | TRUE
76 | LV_4253-6_0_3_line_76 |  | 71 | 73 | 0.034223 | 0.125 | 0.08 | 261 | 0 | 0.364 | 1 | 3 | cs | TRUE
77 | LV_4253-6_0_3_line_77 |  | 72 | 74 | 0.020922 | 0.125 | 0.08 | 261 | 0 | 0.364 | 1 | 3 | cs | TRUE
78 | LV_4253-6_0_3_line_78 |  | 73 | 75 | 0.0074741 | 0.125 | 0.08 | 261 | 0 | 0.364 | 1 | 3 | cs | TRUE
79 | LV_4253-6_0_3_line_79 |  | 74 | 76 | 0.031767 | 0.125 | 0.08 | 261 | 0 | 0.364 | 1 | 3 | cs | TRUE
80 | LV_4253-6_0_3_line_80 |  | 75 | 77 | 0.020255 | 0.125 | 0.08 | 261 | 0 | 0.364 | 1 | 3 | cs | TRUE
81 | LV_4253-6_0_3_line_81 |  | 76 | 78 | 0.004455 | 0.125 | 0.08 | 261 | 0 | 0.364 | 1 | 3 | cs | TRUE
82 | LV_4253-6_0_3_line_82 |  | 77 | 81 | 0.017473 | 0.125 | 0.08 | 261 | 0 | 0.364 | 1 | 1 | cs | TRUE
83 | LV_4253-6_0_3_line_83 |  | 77 | 82 | 0.0062916 | 0.125 | 0.08 | 261 | 0 | 0.364 | 1 | 3 | cs | TRUE
84 | LV_4253-6_0_3_line_84 |  | 78 | 83 | 0.015204 | 0.125 | 0.08 | 261 | 0 | 0.364 | 1 | 3 | cs | TRUE
85 | LV_4253-6_0_3_line_85 |  | 79 | 80 | 0.011012 | 0.125 | 0.08 | 261 | 0 | 0.364 | 1 | 1 | cs | TRUE
86 | LV_4253-6_0_3_line_86 |  | 80 | 84 | 0.0068047 | 0.125 | 0.08 | 261 | 0 | 0.364 | 1 | 1 | cs | TRUE
87 | LV_4253-6_0_3_line_87 |  | 82 | 92 | 0.029609 | 0.125 | 0.08 | 261 | 0 | 0.364 | 1 | 3 | cs | TRUE
88 | LV_4253-6_0_3_line_88 |  | 83 | 157 | 0.018255 | 0.125 | 0.08 | 261 | 0 | 0.364 | 1 | 3 | cs | TRUE
89 | LV_4253-6_0_3_line_89 |  | 84 | 85 | 0.010524 | 0.125 | 0.08 | 261 | 0 | 0.364 | 1 | 1 | cs | TRUE
90 | LV_4253-6_0_3_line_90 |  | 85 | 86 | 0.053674 | 0.125 | 0.08 | 261 | 0 | 0.364 | 1 | 1 | cs | TRUE
91 | LV_4253-6_0_3_line_91 |  | 86 | 87 | 0.062286 | 0.125 | 0.08 | 261 | 0 | 0.364 | 1 | 1 | cs | TRUE
92 | LV_4253-6_0_3_line_92 |  | 87 | 88 | 0.0036902 | 0.125 | 0.08 | 261 | 0 | 0.364 | 1 | 1 | cs | TRUE
93 | LV_4253-6_0_3_line_93 |  | 88 | 89 | 0.019838 | 0.125 | 0.08 | 261 | 0 | 0.364 | 1 | 1 | cs | TRUE
94 | LV_4253-6_0_3_line_94 |  | 89 | 90 | 0.017039 | 0.125 | 0.08 | 261 | 0 | 0.364 | 1 | 1 | cs | TRUE
95 | LV_4253-6_0_3_line_95 |  | 89 | 91 | 0.01271 | 0.125 | 0.08 | 261 | 0 | 0.364 | 1 | 1 | cs | TRUE
96 | LV_4253-6_0_3_line_96 |  | 90 | 96 | 0.01962 | 0.125 | 0.08 | 261 | 0 | 0.364 | 1 | 1 | cs | TRUE
97 | LV_4253-6_0_3_line_97 |  | 91 | 97 | 0.017168 | 0.125 | 0.08 | 261 | 0 | 0.364 | 1 | 1 | cs | TRUE
98 | LV_4253-6_0_3_line_98 |  | 92 | 93 | 0.013987 | 0.125 | 0.08 | 261 | 0 | 0.364 | 1 | 3 | cs | TRUE
99 | LV_4253-6_0_3_line_99 |  | 93 | 94 | 0.026891 | 0.125 | 0.08 | 261 | 0 | 0.364 | 1 | 2 | cs | TRUE
100 | LV_4253-6_0_3_line_100 |  | 93 | 95 | 0.012468 | 0.125 | 0.08 | 261 | 0 | 0.364 | 1 | 3 | cs | TRUE
101 | LV_4253-6_0_3_line_101 |  | 94 | 104 | 0.015583 | 0.125 | 0.08 | 261 | 0 | 0.364 | 1 | 1 | cs | TRUE
102 | LV_4253-6_0_3_line_102 |  | 94 | 105 | 0.00764 | 0.125 | 0.08 | 261 | 0 | 0.364 | 1 | 1 | cs | TRUE
103 | LV_4253-6_0_3_line_103 |  | 95 | 106 | 0.0075544 | 0.125 | 0.08 | 261 | 0 | 0.364 | 1 | 3 | cs | TRUE
104 | LV_4253-6_0_3_line_104 |  | 96 | 98 | 0.0089939 | 0.125 | 0.08 | 261 | 0 | 0.364 | 1 | 1 | cs | TRUE
105 | LV_4253-6_0_3_line_105 |  | 97 | 99 | 0.032224 | 0.125 | 0.08 | 261 | 0 | 0.364 | 1 | 1 | cs | TRUE
106 | LV_4253-6_0_3_line_106 |  | 97 | 100 | 0.011866 | 0.125 | 0.08 | 261 | 0 | 0.364 | 1 | 1 | cs | TRUE
107 | LV_4253-6_0_3_line_107 |  | 98 | 101 | 0.016199 | 0.125 | 0.08 | 261 | 0 | 0.364 | 1 | 1 | cs | TRUE
108 | LV_4253-6_0_3_line_108 |  | 99 | 102 | 0.0053716 | 0.125 | 0.08 | 261 | 0 | 0.364 | 1 | 1 | cs | TRUE
109 | LV_4253-6_0_3_line_109 |  | 100 | 103 | 0.00054465 | 0.125 | 0.08 | 261 | 0 | 0.364 | 1 | 1 | cs | TRUE
110 | LV_4253-6_0_3_line_110 |  | 101 | 194 | 0.034332 | 0.125 | 0.08 | 261 | 0 | 0.364 | 1 | 1 | cs | TRUE
111 | LV_4253-6_0_3_line_111 |  | 102 | 184 | 0.01686 | 0.125 | 0.08 | 261 | 0 | 0.364 | 1 | 1 | cs | TRUE
112 | LV_4253-6_0_3_line_112 |  | 103 | 165 | 0.0013445 | 0.125 | 0.08 | 261 | 0 | 0.364 | 1 | 1 | cs | TRUE
113 | LV_4253-6_0_3_line_113 |  | 104 | 107 | 0.001368 | 0.125 | 0.08 | 261 | 0 | 0.364 | 1 | 1 | cs | TRUE
114 | LV_4253-6_0_3_line_114 |  | 105 | 108 | 0.026169 | 0.125 | 0.08 | 261 | 0 | 0.364 | 1 | 1 | cs | TRUE
115 | LV_4253-6_0_3_line_115 |  | 105 | 109 | 0.01652 | 0.125 | 0.08 | 261 | 0 | 0.364 | 1 | 1 | cs | TRUE
116 | LV_4253-6_0_3_line_116 |  | 107 | 123 | 0.0065109 | 0.125 | 0.08 | 261 | 0 | 0.364 | 1 | 1 | cs | TRUE
117 | LV_4253-6_0_3_line_117 |  | 108 | 116 | 0.010358 | 0.125 | 0.08 | 261 | 0 | 0.364 | 1 | 1 | cs | TRUE
118 | LV_4253-6_0_3_line_118 |  | 109 | 113 | 0.0015817 | 0.125 | 0.08 | 261 | 0 | 0.364 | 1 | 1 | cs | TRUE
119 | LV_4253-6_0_3_line_119 |  | 111 | 112 | 0.016623 | 0.125 | 0.08 | 261 | 0 | 0.364 | 1 | 1 | cs | TRUE
120 | LV_4253-6_0_3_line_120 |  | 113 | 114 | 0.0073613 | 0.125 | 0.08 | 261 | 0 | 0.364 | 1 | 1 | cs | TRUE
121 | LV_4253-6_0_3_line_121 |  | 114 | 115 | 0.010244 | 0.125 | 0.08 | 261 | 0 | 0.364 | 1 | 1 | cs | TRUE
122 | LV_4253-6_0_3_line_122 |  | 115 | 117 | 0.013036 | 0.125 | 0.08 | 261 | 0 | 0.364 | 1 | 1 | cs | TRUE
123 | LV_4253-6_0_3_line_123 |  | 116 | 118 | 0.011684 | 0.125 | 0.08 | 261 | 0 | 0.364 | 1 | 1 | cs | TRUE
124 | LV_4253-6_0_3_line_124 |  | 117 | 119 | 0.0049169 | 0.125 | 0.08 | 261 | 0 | 0.364 | 1 | 1 | cs | TRUE
125 | LV_4253-6_0_3_line_125 |  | 118 | 120 | 0.017125 | 0.125 | 0.08 | 261 | 0 | 0.364 | 1 | 1 | cs | TRUE
126 | LV_4253-6_0_3_line_126 |  | 118 | 121 | 0.042888 | 0.125 | 0.08 | 261 | 0 | 0.364 | 1 | 1 | cs | TRUE
127 | LV_4253-6_0_3_line_127 |  | 118 | 122 | 0.019909 | 0.125 | 0.08 | 261 | 0 | 0.364 | 1 | 1 | cs | TRUE
128 | LV_4253-6_0_3_line_128 |  | 119 | 141 | 0.0037804 | 0.125 | 0.08 | 261 | 0 | 0.364 | 1 | 1 | cs | TRUE
129 | LV_4253-6_0_3_line_129 |  | 120 | 149 | 0.012313 | 0.125 | 0.08 | 261 | 0 | 0.364 | 1 | 1 | cs | TRUE
130 | LV_4253-6_0_3_line_130 |  | 121 | 150 | 0.00052781 | 0.125 | 0.08 | 261 | 0 | 0.364 | 1 | 1 | cs | TRUE
131 | LV_4253-6_0_3_line_131 |  | 122 | 146 | 0.0091003 | 0.125 | 0.08 | 261 | 0 | 0.364 | 1 | 1 | cs | TRUE
132 | LV_4253-6_0_3_line_132 |  | 123 | 193 | 0.0061692 | 0.125 | 0.08 | 261 | 0 | 0.364 | 1 | 1 | cs | TRUE
133 | LV_4253-6_0_3_line_133 |  | 124 | 125 | 0.011128 | 0.125 | 0.08 | 261 | 0 | 0.364 | 1 | 1 | cs | TRUE
134 | LV_4253-6_0_3_line_134 |  | 124 | 126 | 0.0086031 | 0.125 | 0.08 | 261 | 0 | 0.364 | 1 | 1 | cs | TRUE
135 | LV_4253-6_0_3_line_135 |  | 125 | 127 | 0.01518 | 0.125 | 0.08 | 261 | 0 | 0.364 | 1 | 1 | cs | TRUE
136 | LV_4253-6_0_3_line_136 |  | 126 | 128 | 0.0076028 | 0.125 | 0.08 | 261 | 0 | 0.364 | 1 | 1 | cs | TRUE
137 | LV_4253-6_0_3_line_137 |  | 126 | 129 | 0.00957 | 0.125 | 0.08 | 261 | 0 | 0.364 | 1 | 1 | cs | TRUE
138 | LV_4253-6_0_3_line_138 |  | 127 | 130 | 0.0047403 | 0.125 | 0.08 | 261 | 0 | 0.364 | 1 | 1 | cs | TRUE
139 | LV_4253-6_0_3_line_139 |  | 128 | 131 | 0.025679 | 0.125 | 0.08 | 261 | 0 | 0.364 | 1 | 1 | cs | TRUE
140 | LV_4253-6_0_3_line_140 |  | 129 | 132 | 0.0095566 | 0.125 | 0.08 | 261 | 0 | 0.364 | 1 | 1 | cs | TRUE
141 | LV_4253-6_0_3_line_141 |  | 129 | 133 | 0.017194 | 0.125 | 0.08 | 261 | 0 | 0.364 | 1 | 1 | cs | TRUE
142 | LV_4253-6_0_3_line_142 |  | 131 | 134 | 0.019455 | 0.125 | 0.08 | 261 | 0 | 0.364 | 1 | 1 | cs | TRUE
143 | LV_4253-6_0_3_line_143 |  | 133 | 135 | 0.022948 | 0.125 | 0.08 | 261 | 0 | 0.364 | 1 | 1 | cs | TRUE
144 | LV_4253-6_0_3_line_144 |  | 135 | 137 | 0.016106 | 0.125 | 0.08 | 261 | 0 | 0.364 | 1 | 1 | cs | TRUE
145 | LV_4253-6_0_3_line_145 |  | 136 | 139 | 0.012392 | 0.125 | 0.08 | 261 | 0 | 0.364 | 1 | 1 | cs | TRUE
146 | LV_4253-6_0_3_line_146 |  | 137 | 155 | 0.011698 | 0.125 | 0.08 | 261 | 0 | 0.364 | 1 | 1 | cs | TRUE
147 | LV_4253-6_0_3_line_147 |  | 138 | 139 | 2.474e-05 | 0.125 | 0.08 | 261 | 0 | 0.364 | 1 | 1 | cs | TRUE
148 | LV_4253-6_0_3_line_148 |  | 139 | 140 | 0.016287 | 0.125 | 0.08 | 261 | 0 | 0.364 | 1 | 1 | cs | TRUE
149 | LV_4253-6_0_3_line_149 |  | 141 | 142 | 0.018359 | 0.125 | 0.08 | 261 | 0 | 0.364 | 1 | 1 | cs | TRUE
150 | LV_4253-6_0_3_line_150 |  | 142 | 143 | 0.00048613 | 0.125 | 0.08 | 261 | 0 | 0.364 | 1 | 1 | cs | TRUE
151 | LV_4253-6_0_3_line_151 |  | 143 | 144 | 0.0074347 | 0.125 | 0.08 | 261 | 0 | 0.364 | 1 | 1 | cs | TRUE
152 | LV_4253-6_0_3_line_152 |  | 145 | 157 | 0.0031429 | 0.125 | 0.08 | 261 | 0 | 0.364 | 1 | 3 | cs | TRUE
153 | LV_4253-6_0_3_line_153 |  | 146 | 147 | 0.010763 | 0.125 | 0.08 | 261 | 0 | 0.364 | 1 | 1 | cs | TRUE
154 | LV_4253-6_0_3_line_154 |  | 147 | 148 | 0.0095461 | 0.125 | 0.08 | 261 | 0 | 0.364 | 1 | 1 | cs | TRUE
155 | LV_4253-6_0_3_line_155 |  | 149 | 151 | 0.011826 | 0.125 | 0.08 | 261 | 0 | 0.364 | 1 | 1 | cs | TRUE
156 | LV_4253-6_0_3_line_156 |  | 150 | 152 | 0.0026236 | 0.125 | 0.08 | 261 | 0 | 0.364 | 1 | 1 | cs | TRUE
157 | LV_4253-6_0_3_line_157 |  | 151 | 154 | 0.006853 | 0.125 | 0.08 | 261 | 0 | 0.364 | 1 | 1 | cs | TRUE
158 | LV_4253-6_0_3_line_158 |  | 152 | 153 | 0.070846 | 0.125 | 0.08 | 261 | 0 | 0.364 | 1 | 1 | cs | TRUE
159 | LV_4253-6_0_3_line_159 |  | 154 | 170 | 0.0060344 | 0.125 | 0.08 | 261 | 0 | 0.364 | 1 | 1 | cs | TRUE
160 | LV_4253-6_0_3_line_160 |  | 155 | 156 | 0.0069035 | 0.125 | 0.08 | 261 | 0 | 0.364 | 1 | 1 | cs | TRUE
161 | LV_4253-6_0_3_line_161 |  | 158 | 159 | 0.0035561 | 0.125 | 0.08 | 261 | 0 | 0.364 | 1 | 1 | cs | TRUE
162 | LV_4253-6_0_3_line_162 |  | 158 | 160 | 0.015694 | 0.125 | 0.08 | 261 | 0 | 0.364 | 1 | 1 | cs | TRUE
163 | LV_4253-6_0_3_line_163 |  | 159 | 161 | 0.012827 | 0.125 | 0.08 | 261 | 0 | 0.364 | 1 | 1 | cs | TRUE
164 | LV_4253-6_0_3_line_164 |  | 160 | 162 | 0.0092126 | 0.125 | 0.08 | 261 | 0 | 0.364 | 1 | 1 | cs | TRUE
165 | LV_4253-6_0_3_line_165 |  | 161 | 163 | 0.012073 | 0.125 | 0.08 | 261 | 0 | 0.364 | 1 | 1 | cs | TRUE
166 | LV_4253-6_0_3_line_166 |  | 162 | 166 | 0.025564 | 0.125 | 0.08 | 261 | 0 | 0.364 | 1 | 1 | cs | TRUE
167 | LV_4253-6_0_3_line_167 |  | 163 | 167 | 0.0090785 | 0.125 | 0.08 | 261 | 0 | 0.364 | 1 | 1 | cs | TRUE
168 | LV_4253-6_0_3_line_168 |  | 164 | 165 | 0.00020883 | 0.125 | 0.08 | 261 | 0 | 0.364 | 1 | 1 | cs | TRUE
169 | LV_4253-6_0_3_line_169 |  | 167 | 168 | 0.013813 | 0.125 | 0.08 | 261 | 0 | 0.364 | 1 | 1 | cs | TRUE
170 | LV_4253-6_0_3_line_170 |  | 167 | 169 | 0.017766 | 0.125 | 0.08 | 261 | 0 | 0.364 | 1 | 1 | cs | TRUE
171 | LV_4253-6_0_3_line_171 |  | 168 | 180 | 0.00092686 | 0.125 | 0.08 | 261 | 0 | 0.364 | 1 | 1 | cs | TRUE
172 | LV_4253-6_0_3_line_172 |  | 169 | 181 | 0.00484 | 0.125 | 0.08 | 261 | 0 | 0.364 | 1 | 1 | cs | TRUE
173 | LV_4253-6_0_3_line_173 |  | 170 | 171 | 0.0077725 | 0.125 | 0.08 | 261 | 0 | 0.364 | 1 | 1 | cs | TRUE
174 | LV_4253-6_0_3_line_174 |  | 171 | 172 | 0.013234 | 0.125 | 0.08 | 261 | 0 | 0.364 | 1 | 1 | cs | TRUE
175 | LV_4253-6_0_3_line_175 |  | 172 | 173 | 0.0066089 | 0.125 | 0.08 | 261 | 0 | 0.364 | 1 | 1 | cs | TRUE
176 | LV_4253-6_0_3_line_176 |  | 172 | 174 | 0.017007 | 0.125 | 0.08 | 261 | 0 | 0.364 | 1 | 1 | cs | TRUE
177 | LV_4253-6_0_3_line_177 |  | 173 | 175 | 0.011549 | 0.125 | 0.08 | 261 | 0 | 0.364 | 1 | 1 | cs | TRUE
178 | LV_4253-6_0_3_line_178 |  | 174 | 176 | 0.013974 | 0.125 | 0.08 | 261 | 0 | 0.364 | 1 | 1 | cs | TRUE
179 | LV_4253-6_0_3_line_179 |  | 175 | 177 | 0.0060008 | 0.125 | 0.08 | 261 | 0 | 0.364 | 1 | 1 | cs | TRUE
180 | LV_4253-6_0_3_line_180 |  | 176 | 178 | 0.013627 | 0.125 | 0.08 | 261 | 0 | 0.364 | 1 | 1 | cs | TRUE
181 | LV_4253-6_0_3_line_181 |  | 176 | 179 | 0.01531 | 0.125 | 0.08 | 261 | 0 | 0.364 | 1 | 1 | cs | TRUE
182 | LV_4253-6_0_3_line_182 |  | 177 | 190 | 0.012754 | 0.125 | 0.08 | 261 | 0 | 0.364 | 1 | 1 | cs | TRUE
183 | LV_4253-6_0_3_line_183 |  | 178 | 189 | 0.010773 | 0.125 | 0.08 | 261 | 0 | 0.364 | 1 | 1 | cs | TRUE
184 | LV_4253-6_0_3_line_184 |  | 180 | 191 | 0.014487 | 0.125 | 0.08 | 261 | 0 | 0.364 | 1 | 1 | cs | TRUE
185 | LV_4253-6_0_3_line_185 |  | 181 | 190 | 0.005595 | 0.125 | 0.08 | 261 | 0 | 0.364 | 1 | 1 | cs | TRUE
186 | LV_4253-6_0_3_line_186 |  | 182 | 183 | 0.021489 | 0.125 | 0.08 | 261 | 0 | 0.364 | 1 | 1 | cs | TRUE
187 | LV_4253-6_0_3_line_187 |  | 182 | 184 | 0.011211 | 0.125 | 0.08 | 261 | 0 | 0.364 | 1 | 1 | cs | TRUE
188 | LV_4253-6_0_3_line_188 |  | 183 | 185 | 0.0058644 | 0.125 | 0.08 | 261 | 0 | 0.364 | 1 | 1 | cs | TRUE
189 | LV_4253-6_0_3_line_189 |  | 185 | 186 | 0.025447 | 0.125 | 0.08 | 261 | 0 | 0.364 | 1 | 1 | cs | TRUE
190 | LV_4253-6_0_3_line_190 |  | 186 | 187 | 0.0042535 | 0.125 | 0.08 | 261 | 0 | 0.364 | 1 | 1 | cs | TRUE
191 | LV_4253-6_0_3_line_191 |  | 187 | 188 | 0.0084923 | 0.125 | 0.08 | 261 | 0 | 0.364 | 1 | 1 | cs | TRUE
192 | LV_4253-6_0_3_line_192 |  | 188 | 192 | 0.0018299 | 0.125 | 0.08 | 261 | 0 | 0.364 | 1 | 1 | cs | TRUE
193 | LV_4253-6_0_3_line_193 |  | 192 | 193 | 0.020088 | 0.125 | 0.08 | 261 | 0 | 0.364 | 1 | 1 | cs | TRUE

## trafo
| name | std_type | hv_bus | lv_bus | sn_mva | vn_hv_kv | vn_lv_kv | vk_percent | vkr_percent | pfe_kw | i0_percent | shift_degree | tap_side | tap_neutral | tap_min | tap_max | tap_step_percent | tap_step_degree | tap_pos | tap_phase_shifter | parallel | df | in_service
0 | LV_4253-6_0_3_trafo_112 | 0.63 MVA 20/0.4 kV | 195 | 106 | 0.63 | 20 | 0.4 | 6 | 1.206 | 1.65 | 0.2619 | 150 | hv | 0 | -2 | 2 | 2.5 | 0 | 0 | FALSE | 1 | 1 | TRUE

## line_geodata
| x0 | y0 | x1 | y1 | x2 | y2 | x3 | y3 | x4 | y4 | x5 | y5
0 | 2628265.888 | 1263854.7448 | 2628264.5435 | 1263857.4292
1 | 2628265.888 | 1263854.7448 | 2628270.5304 | 1263845.4758
2 | 2628264.5435 | 1263857.4292 | 2628259.3808 | 1263867.7371
3 | 2628275.8177 | 1263834.9192 | 2628270.5304 | 1263845.4758
4 | 2628258.1008 | 1263870.2927 | 2628259.3808 | 1263867.7371
5 | 2628275.8177 | 1263834.9192 | 2628278.1678 | 1263830.1271
6 | 2628275.8177 | 1263834.9192 | 2628295.3106 | 1263841.0984
7 | 2628251.8134 | 1263885.818 | 2628257.0515 | 1263872.3892 | 2628258.1008 | 1263870.2927
8 | 2628258.1008 | 1263870.2927 | 2628264.2717 | 1263874.4473 | 2628270.1437 | 1263878.0201
9 | 2628278.1678 | 1263830.1271 | 2628274.5616 | 1263828.2753 | 2628270.6716 | 1263825.9217 | 2628264.1972 | 1263820.1819
10 | 2628278.1678 | 1263830.1271 | 2628281.1635 | 1263824.859
11 | 2628295.3106 | 1263841.0984 | 2628296.2274 | 1263841.389
12 | 2628251.8134 | 1263885.818 | 2628248.2982 | 1263885.4121 | 2628241.7484 | 1263884.9138 | 2628236.5317 | 1263884.9233
13 | 2628251.8134 | 1263885.818 | 2628252.063 | 1263891.0495
14 | 2628270.1437 | 1263878.0201 | 2628270.7212 | 1263878.3715
15 | 2628264.1972 | 1263820.1819 | 2628258.0872 | 1263814.765 | 2628257.6761 | 1263813.6
16 | 2628281.1635 | 1263824.859 | 2628291.9931 | 1263805.8146
17 | 2628305.875 | 1263844.4472 | 2628296.2274 | 1263841.389
18 | 2628236.5317 | 1263884.9233 | 2628220.9432 | 1263884.9516
19 | 2628252.063 | 1263891.0495 | 2628252.6692 | 1263903.7568 | 2628256.7958 | 1263917.0353
20 | 2628270.7212 | 1263878.3715 | 2628272.0293 | 1263879.1674
21 | 2628258.0231 | 1263801.5622 | 2628256.118 | 1263809.185 | 2628257.6761 | 1263813.6
22 | 2628291.9931 | 1263805.8146 | 2628298.0369 | 1263795.1865 | 2628298.8308 | 1263794.1377
23 | 2628305.875 | 1263844.4472 | 2628312.3401 | 1263852.5503
24 | 2628305.875 | 1263844.4472 | 2628328.1348 | 1263837.1707 | 2628340.0243 | 1263836.4994
25 | 2628334.5854 | 1263880.4318 | 2628312.3401 | 1263852.5503
26 | 2628354.6372 | 1263835.6743 | 2628340.0243 | 1263836.4994
27 | 2628354.6372 | 1263835.6743 | 2628358.536 | 1263839.0097
28 | 2628354.6372 | 1263835.6743 | 2628349.6728 | 1263828.0785 | 2628348.1472 | 1263823.8456
29 | 2628358.536 | 1263839.0097 | 2628366.712 | 1263846.0042
30 | 2628258.0231 | 1263801.5622 | 2628258.6811 | 1263798.9289
31 | 2628311.3062 | 1263777.6584 | 2628298.8308 | 1263794.1377
32 | 2628272.0293 | 1263879.1674 | 2628276.1517 | 1263881.6757 | 2628281.1717 | 1263883.9568 | 2628283.5515 | 1263880.8215 | 2628290.4309 | 1263887.4314
33 | 2628304.214 | 1263908.295 | 2628296.1237 | 1263892.9011 | 2628290.4309 | 1263887.4314
34 | 2628310.4462 | 1263910.7475 | 2628304.214 | 1263908.295 | 2628304.214 | 1263908.295
35 | 2628218.1075 | 1263884.9568 | 2628220.9432 | 1263884.9516
36 | 2628310.4462 | 1263910.7475 | 2628323.1196 | 1263915.735 | 2628325.1181 | 1263918.3157
37 | 2628218.1075 | 1263884.9568 | 2628217.9264 | 1263896.0748 | 2628217.681 | 1263902.5164
38 | 2628218.1075 | 1263884.9568 | 2628209.7585 | 1263884.2721
39 | 2628329.5839 | 1263924.0824 | 2628325.1181 | 1263918.3157
40 | 2628329.5839 | 1263924.0824 | 2628333.0671 | 1263928.5804 | 2628338.5012 | 1263938.8176
41 | 2628341.2652 | 1263945.6519 | 2628338.6352 | 1263939.0699 | 2628338.5012 | 1263938.8176
42 | 2628346.9193 | 1263959.8015 | 2628341.2652 | 1263945.6519
43 | 2628265.6569 | 1263945.548 | 2628271.0966 | 1263963.5463
44 | 2628265.6569 | 1263945.548 | 2628263.37 | 1263944.9922 | 2628256.99 | 1263946.7964 | 2628247.6877 | 1263951.7655
45 | 2628233.5854 | 1263973.1365 | 2628237.5536 | 1263963.8267 | 2628242.9613 | 1263954.2903 | 2628247.6877 | 1263951.7655
46 | 2628246.4323 | 1263977.2535 | 2628251.4204 | 1263978.8519
47 | 2628246.4323 | 1263977.2535 | 2628239.2397 | 1263974.9485
48 | 2628233.5854 | 1263973.1365 | 2628239.2397 | 1263974.9485
49 | 2628233.5854 | 1263973.1365 | 2628225.1745 | 1263969.2248
50 | 2628225.1745 | 1263969.2248 | 2628219.9688 | 1263966.8038
51 | 2628206.5557 | 1263960.5657 | 2628219.9688 | 1263966.8038
52 | 2628349.9761 | 1263967.4516 | 2628349.5213 | 1263966.3135
53 | 2628354.0773 | 1263977.7152 | 2628349.9761 | 1263967.4516
54 | 2628349.5213 | 1263966.3135 | 2628346.9193 | 1263959.8015
55 | 2628354.0773 | 1263977.7152 | 2628382.8421 | 1263962.8982 | 2628386.5423 | 1263961.2188
56 | 2628394.7447 | 1263957.4959 | 2628386.5423 | 1263961.2188
57 | 2628394.7447 | 1263957.4959 | 2628404.0009 | 1263953.2981
58 | 2628417.8405 | 1263947.0216 | 2628404.0009 | 1263953.2981
59 | 2628417.8405 | 1263947.0216 | 2628424.687 | 1263943.741 | 2628430.2133 | 1263944.0789
60 | 2628217.681 | 1263902.5164 | 2628217.3927 | 1263910.082 | 2628213.5368 | 1263924.2958 | 2628213.4879 | 1263924.7413
61 | 2628209.7585 | 1263884.2721 | 2628198.5083 | 1263884.9759
62 | 2628367.6127 | 1263846.9291 | 2628366.9232 | 1263846.1849 | 2628366.712 | 1263846.0042
63 | 2628260.5182 | 1263785.1448 | 2628260.1951 | 1263792.8709 | 2628258.6811 | 1263798.9289
64 | 2628050.8274 | 1264007.9929 | 2628050.6233 | 1264008.1079
65 | 2628050.8274 | 1264007.9929 | 2628056.3704 | 1264004.8694
66 | 2628050.6233 | 1264008.1079 | 2628046.1905 | 1264010.6058 | 2628038.6657 | 1264013.821
67 | 2628056.3704 | 1264004.8694 | 2628061.7462 | 1264001.8401 | 2628061.7462 | 1264001.8401
68 | 2628032.3806 | 1264016.5065 | 2628038.6657 | 1264013.821
69 | 2628075.2046 | 1263992.8279 | 2628061.7462 | 1264001.8401
70 | 2628032.3806 | 1264016.5065 | 2628025.7549 | 1264019.3374 | 2628024.359 | 1264019.8995
71 | 2628075.2046 | 1263992.8279 | 2628079.0475 | 1263990.2546
72 | 2628079.2892 | 1263990.0928 | 2628079.2892 | 1263990.0928 | 2628079.0475 | 1263990.2546
73 | 2628100.5752 | 1263970.8798 | 2628098.6128 | 1263972.9168 | 2628079.2892 | 1263990.0928
74 | 2628171.2326 | 1264003.937 | 2628161.3043 | 1263996.6212
75 | 2628183.0514 | 1264012.6457 | 2628171.2326 | 1264003.937
76 | 2628161.3043 | 1263996.6212 | 2628133.7532 | 1263976.32
77 | 2628183.0514 | 1264012.6457 | 2628191.3605 | 1263993.4443
78 | 2628127.9218 | 1263971.6557 | 2628130.5326 | 1263973.9468 | 2628133.7532 | 1263976.32
79 | 2628204.6659 | 1263964.6 | 2628193.8647 | 1263987.6575 | 2628191.3605 | 1263993.4443
80 | 2628112.6978 | 1263958.2957 | 2628127.9218 | 1263971.6557
81 | 2628206.5557 | 1263960.5657 | 2628204.6659 | 1263964.6
82 | 2628112.6978 | 1263958.2957 | 2628100.5752 | 1263970.8798
83 | 2628112.6978 | 1263958.2957 | 2628115.6142 | 1263952.7208
84 | 2628206.5557 | 1263960.5657 | 2628210.5556 | 1263945.8977
85 | 2628106.8171 | 1264032.5974 | 2628106.8171 | 1264032.5974 | 2628099.2546 | 1264040.6016
86 | 2628094.5814 | 1264045.5478 | 2628099.2546 | 1264040.6016
87 | 2628132.6001 | 1263928.6307 | 2628132.4916 | 1263929.3694 | 2628117.5543 | 1263949.0122 | 2628115.6142 | 1263952.7208
88 | 2628210.5556 | 1263945.8977 | 2628211.5764 | 1263942.1545 | 2628213.1449 | 1263927.8655
89 | 2628094.5814 | 1264045.5478 | 2628088.1592 | 1264052.345 | 2628087.3487 | 1264053.193
90 | 2628050.736 | 1264092.3623 | 2628053.5492 | 1264088.3061 | 2628071.3493 | 1264069.9331 | 2628087.3487 | 1264053.193
91 | 2628050.736 | 1264092.3623 | 2628038.9096 | 1264088.1589 | 2628031.6103 | 1264082.1757 | 2628021.8982 | 1264070.4104 | 2628012.0775 | 1264056.1318 | 2628007.3765 | 1264050.0195
92 | 2628007.3765 | 1264050.0195 | 2628005.1268 | 1264047.0944
93 | 2627991.7345 | 1264032.5747 | 2627998.8515 | 1264038.935 | 2628005.1268 | 1264047.0944
94 | 2627991.7345 | 1264032.5747 | 2627980.1877 | 1264045.1041
95 | 2627991.7345 | 1264032.5747 | 2627982.6812 | 1264023.6537
96 | 2627980.1877 | 1264045.1041 | 2627966.8916 | 1264059.5316
97 | 2627970.4528 | 1264011.604 | 2627982.6812 | 1264023.6537
98 | 2628134.632 | 1263914.7916 | 2628132.6001 | 1263928.6307
99 | 2628113.3361 | 1263900.0136 | 2628124.4926 | 1263912.1083 | 2628134.632 | 1263914.7916
100 | 2628134.632 | 1263914.7916 | 2628143.3956 | 1263905.9226
101 | 2628113.3361 | 1263900.0136 | 2628103.1837 | 1263911.835
102 | 2628113.3361 | 1263900.0136 | 2628108.2041 | 1263894.3408
103 | 2628143.3956 | 1263905.9226 | 2628148.7053 | 1263900.5491
104 | 2627960.8621 | 1264066.2048 | 2627964.8917 | 1264061.7016 | 2627966.8916 | 1264059.5316
105 | 2627970.4528 | 1264011.604 | 2627995.5694 | 1263991.4161
106 | 2627970.4528 | 1264011.604 | 2627961.3384 | 1264004.006
107 | 2627950.0601 | 1264078.2765 | 2627960.8621 | 1264066.2048
108 | 2628000.1647 | 1263988.6499 | 2627996.1564 | 1263990.9443 | 2627995.5694 | 1263991.4161
109 | 2627960.9201 | 1264003.6572 | 2627961.3384 | 1264004.006
110 | 2627950.0601 | 1264078.2765 | 2627941.4001 | 1264070.1411 | 2627923.488 | 1264056.6076
111 | 2628014.7975 | 1263980.274 | 2628000.1647 | 1263988.6499
112 | 2627959.8874 | 1264002.7963 | 2627960.9201 | 1264003.6572
113 | 2628103.1837 | 1263911.835 | 2628102.2924 | 1263912.8729
114 | 2628108.2041 | 1263894.3408 | 2628097.1521 | 1263880.8234 | 2628092.0562 | 1263873.7617
115 | 2628108.2041 | 1263894.3408 | 2628119.784 | 1263882.5594
116 | 2628098.0504 | 1263917.8122 | 2628102.2924 | 1263912.8729
117 | 2628092.0562 | 1263873.7617 | 2628085.995 | 1263865.3624
118 | 2628119.784 | 1263882.5594 | 2628120.8928 | 1263881.4313
119 | 2628367.6127 | 1263846.9291 | 2628376.154 | 1263856.1472 | 2628377.5761 | 1263859.9459
120 | 2628126.0529 | 1263876.1814 | 2628120.8928 | 1263881.4313
121 | 2628133.0348 | 1263868.686 | 2628126.3594 | 1263875.8696 | 2628126.0529 | 1263876.1814
122 | 2628140.8668 | 1263858.4533 | 2628139.3722 | 1263861.8661 | 2628133.0348 | 1263868.686
123 | 2628079.1576 | 1263855.8873 | 2628085.995 | 1263865.3624
124 | 2628142.8392 | 1263853.9493 | 2628140.8668 | 1263858.4533
125 | 2628079.1576 | 1263855.8873 | 2628068.0291 | 1263868.9032
126 | 2628079.1576 | 1263855.8873 | 2628059.6477 | 1263834.4466 | 2628048.571 | 1263826.0499
127 | 2628079.1576 | 1263855.8873 | 2628089.7206 | 1263839.012
128 | 2628142.8392 | 1263853.9493 | 2628144.3557 | 1263850.4864
129 | 2628068.0291 | 1263868.9032 | 2628060.0274 | 1263878.262
130 | 2628048.1503 | 1263825.731 | 2628048.571 | 1263826.0499
131 | 2628094.4304 | 1263831.2268 | 2628092.3698 | 1263834.7797 | 2628089.7206 | 1263839.012
132 | 2628094.031 | 1263922.4924 | 2628098.0504 | 1263917.8122
133 | 2628198.3556 | 1263790.2438 | 2628196.4764 | 1263801.2118
134 | 2628199.8085 | 1263781.7642 | 2628198.3556 | 1263790.2438
135 | 2628195.8265 | 1263816.3245 | 2628195.695 | 1263805.7725 | 2628196.4764 | 1263801.2118
136 | 2628199.8085 | 1263781.7642 | 2628195.4997 | 1263775.5003
137 | 2628206.0565 | 1263774.5 | 2628199.8085 | 1263781.7642
138 | 2628195.8265 | 1263816.3245 | 2628195.8855 | 1263821.0644
139 | 2628178.6149 | 1263756.3266 | 2628189.4492 | 1263766.7044 | 2628195.4997 | 1263775.5003
140 | 2628206.0565 | 1263774.5 | 2628209.606 | 1263765.6271
141 | 2628206.0565 | 1263774.5 | 2628221.3866 | 1263778.4869 | 2628222.6449 | 1263778.9856
142 | 2628178.6149 | 1263756.3266 | 2628175.8117 | 1263753.6415 | 2628168.3166 | 1263739.9905
143 | 2628244.5392 | 1263783.8588 | 2628236.3233 | 1263784.4067 | 2628222.6449 | 1263778.9856
144 | 2628260.5182 | 1263785.1448 | 2628249.3944 | 1263783.5351 | 2628244.5392 | 1263783.8588
145 | 2628186.1409 | 1263885.7496 | 2628198.5083 | 1263884.9759
146 | 2628260.5182 | 1263785.1448 | 2628260.6356 | 1263773.447
147 | 2628186.1162 | 1263885.7493 | 2628186.1409 | 1263885.7496
148 | 2628186.1409 | 1263885.7496 | 2628185.1314 | 1263902.0055
149 | 2628144.3557 | 1263850.4864 | 2628145.9126 | 1263846.9312 | 2628151.7395 | 1263833.6774
150 | 2628151.7395 | 1263833.6774 | 2628151.9351 | 1263833.2324
151 | 2628154.9272 | 1263826.4264 | 2628151.9351 | 1263833.2324
152 | 2628213.1449 | 1263927.8655 | 2628213.4879 | 1263924.7413
153 | 2628094.4304 | 1263831.2268 | 2628099.8302 | 1263821.9166
154 | 2628104.6195 | 1263813.6589 | 2628099.8302 | 1263821.9166
155 | 2628060.0274 | 1263878.262 | 2628052.3421 | 1263887.2507
156 | 2628048.1503 | 1263825.731 | 2628046.0596 | 1263824.1461
157 | 2628047.8887 | 1263892.4594 | 2628052.3421 | 1263887.2507
158 | 2627993.1074 | 1263777.7833 | 2627998.2184 | 1263785.8442 | 2628024.4895 | 1263807.7949 | 2628046.0596 | 1263824.1461
159 | 2628047.8887 | 1263892.4594 | 2628045.2141 | 1263895.5876 | 2628043.7603 | 1263896.8398
160 | 2628260.7049 | 1263766.5438 | 2628260.6356 | 1263773.447
161 | 2627944.344 | 1263970.0559 | 2627947.2753 | 1263968.0426
162 | 2627931.4075 | 1263978.9414 | 2627944.344 | 1263970.0559
163 | 2627957.8487 | 1263960.7802 | 2627947.2753 | 1263968.0426
164 | 2627931.4075 | 1263978.9414 | 2627922.9431 | 1263975.3045
165 | 2627967.8 | 1263953.9451 | 2627957.8487 | 1263960.7802
166 | 2627899.455 | 1263965.2124 | 2627922.9431 | 1263975.3045
167 | 2627975.2833 | 1263948.8052 | 2627967.8 | 1263953.9451
168 | 2627959.727 | 1264002.6626 | 2627959.8874 | 1264002.7963
169 | 2627975.2833 | 1263948.8052 | 2627967.6355 | 1263937.3032
170 | 2627975.2833 | 1263948.8052 | 2627990.2276 | 1263939.1972
171 | 2627967.1223 | 1263936.5314 | 2627967.6355 | 1263937.3032
172 | 2627994.2988 | 1263936.5798 | 2627990.2276 | 1263939.1972
173 | 2628037.8712 | 1263901.9123 | 2628043.7603 | 1263896.8398
174 | 2628027.844 | 1263910.5491 | 2628037.8712 | 1263901.9123
175 | 2628027.844 | 1263910.5491 | 2628022.7254 | 1263914.7298
176 | 2628027.844 | 1263910.5491 | 2628015.5338 | 1263898.8144
177 | 2628013.781 | 1263922.0354 | 2628022.7254 | 1263914.7298
178 | 2628005.4191 | 1263889.1726 | 2628015.5338 | 1263898.8144
179 | 2628009.1335 | 1263925.8314 | 2628013.781 | 1263922.0354
180 | 2628005.4191 | 1263889.1726 | 2628014.5353 | 1263879.0444
181 | 2628005.4191 | 1263889.1726 | 2627994.1585 | 1263878.7992
182 | 2628009.1335 | 1263925.8314 | 2628002.1687 | 1263931.5201 | 2627999.0051 | 1263933.554
183 | 2628021.7424 | 1263871.0371 | 2628014.5353 | 1263879.0444
184 | 2627959.1008 | 1263924.4673 | 2627967.1223 | 1263936.5314
185 | 2627994.2988 | 1263936.5798 | 2627999.0051 | 1263933.554
186 | 2628043.1765 | 1263964.0297 | 2628024.5269 | 1263974.7049
187 | 2628014.7975 | 1263980.274 | 2628024.5269 | 1263974.7049
188 | 2628048.2661 | 1263961.1164 | 2628043.1765 | 1263964.0297
189 | 2628048.2661 | 1263961.1164 | 2628053.2014 | 1263958.2914 | 2628068.4696 | 1263945.7469
190 | 2628068.4696 | 1263945.7469 | 2628071.756 | 1263943.0467
191 | 2628078.3177 | 1263937.6556 | 2628071.756 | 1263943.0467
192 | 2628078.3177 | 1263937.6556 | 2628079.7315 | 1263936.494
193 | 2628094.031 | 1263922.4924 | 2628087.4588 | 1263930.1452 | 2628079.7315 | 1263936.494

## bus_geodata
| x | y | coords
0 | 2628265.888 | 1263854.7448
1 | 2628264.5435 | 1263857.4292
2 | 2628270.5304 | 1263845.4758
3 | 2628259.3808 | 1263867.7371
4 | 2628275.8177 | 1263834.9192
5 | 2628258.1008 | 1263870.2927
6 | 2628278.1678 | 1263830.1271
7 | 2628295.3106 | 1263841.0983
8 | 2628251.8134 | 1263885.818
9 | 2628270.1437 | 1263878.0201
10 | 2628264.1972 | 1263820.1819
11 | 2628281.1635 | 1263824.859
12 | 2628296.2274 | 1263841.389
13 | 2628236.5317 | 1263884.9233
14 | 2628252.063 | 1263891.0495
15 | 2628270.7212 | 1263878.3715
16 | 2628257.6761 | 1263813.6
17 | 2628291.9931 | 1263805.8146
18 | 2628305.875 | 1263844.4472
19 | 2628312.3401 | 1263852.5503
20 | 2628340.0243 | 1263836.4994
21 | 2628334.5854 | 1263880.4318
22 | 2628354.6372 | 1263835.6743
23 | 2628358.536 | 1263839.0097
24 | 2628348.1472 | 1263823.8456
25 | 2628258.0231 | 1263801.5622
26 | 2628298.8308 | 1263794.1377
27 | 2628272.0293 | 1263879.1674
28 | 2628290.4309 | 1263887.4314
29 | 2628304.214 | 1263908.295
30 | 2628220.9432 | 1263884.9516
31 | 2628256.7958 | 1263917.0353
32 | 2628310.4462 | 1263910.7475
33 | 2628218.1075 | 1263884.9568
34 | 2628311.3062 | 1263777.6584
35 | 2628325.1181 | 1263918.3157
36 | 2628329.5839 | 1263924.0824
37 | 2628338.5012 | 1263938.8176
38 | 2628341.2652 | 1263945.6519
39 | 2628271.0966 | 1263963.5463
40 | 2628265.6569 | 1263945.548
41 | 2628247.6877 | 1263951.7655
42 | 2628251.4204 | 1263978.8519
43 | 2628246.4323 | 1263977.2535
44 | 2628233.5854 | 1263973.1365
45 | 2628239.2397 | 1263974.9485
46 | 2628225.1745 | 1263969.2248
47 | 2628219.9688 | 1263966.8038
48 | 2628349.9761 | 1263967.4516
49 | 2628349.5213 | 1263966.3135
50 | 2628354.0773 | 1263977.7152
51 | 2628346.9193 | 1263959.8015
52 | 2628386.5423 | 1263961.2188
53 | 2628394.7447 | 1263957.4959
54 | 2628404.0009 | 1263953.2981
55 | 2628417.8405 | 1263947.0216
56 | 2628217.681 | 1263902.5164
57 | 2628209.7585 | 1263884.2721
58 | 2628366.712 | 1263846.0042
59 | 2628258.6811 | 1263798.9289
60 | 2628050.8274 | 1264007.9929
61 | 2628050.6233 | 1264008.1079
62 | 2628056.3704 | 1264004.8694
63 | 2628038.6657 | 1264013.821
64 | 2628061.7462 | 1264001.8401
65 | 2628032.3806 | 1264016.5065
66 | 2628075.2046 | 1263992.8279
67 | 2628024.359 | 1264019.8995
68 | 2628079.0475 | 1263990.2546
69 | 2628079.2892 | 1263990.0928
70 | 2628171.2326 | 1264003.937
71 | 2628161.3043 | 1263996.6212
72 | 2628183.0514 | 1264012.6457
73 | 2628133.7532 | 1263976.32
74 | 2628191.3605 | 1263993.4443
75 | 2628127.9218 | 1263971.6557
76 | 2628204.6659 | 1263964.6
77 | 2628112.6978 | 1263958.2957
78 | 2628206.5557 | 1263960.5656
79 | 2628106.8171 | 1264032.5974
80 | 2628099.2546 | 1264040.6016
81 | 2628100.5752 | 1263970.8798
82 | 2628115.6142 | 1263952.7208
83 | 2628210.5556 | 1263945.8977
84 | 2628094.5814 | 1264045.5478
85 | 2628087.3487 | 1264053.193
86 | 2628050.736 | 1264092.3623
87 | 2628007.3765 | 1264050.0195
88 | 2628005.1268 | 1264047.0944
89 | 2627991.7345 | 1264032.5747
90 | 2627980.1877 | 1264045.1041
91 | 2627982.6812 | 1264023.6537
92 | 2628132.6001 | 1263928.6307
93 | 2628134.632 | 1263914.7916
94 | 2628113.3361 | 1263900.0136
95 | 2628143.3956 | 1263905.9226
96 | 2627966.8916 | 1264059.5316
97 | 2627970.4528 | 1264011.604
98 | 2627960.8621 | 1264066.2048
99 | 2627995.5694 | 1263991.4161
100 | 2627961.3384 | 1264004.006
101 | 2627950.0601 | 1264078.2765
102 | 2628000.1647 | 1263988.6499
103 | 2627960.9201 | 1264003.6572
104 | 2628103.1837 | 1263911.835
105 | 2628108.2041 | 1263894.3408
106 | 2628148.7053 | 1263900.5491
107 | 2628102.2924 | 1263912.8729
108 | 2628092.0562 | 1263873.7617
109 | 2628119.784 | 1263882.5594
110 | 2628430.2133 | 1263944.0789
111 | 2628377.5761 | 1263859.9459
112 | 2628367.6127 | 1263846.9291
113 | 2628120.8928 | 1263881.4313
114 | 2628126.0529 | 1263876.1814
115 | 2628133.0348 | 1263868.686
116 | 2628085.995 | 1263865.3624
117 | 2628140.8668 | 1263858.4533
118 | 2628079.1576 | 1263855.8873
119 | 2628142.8392 | 1263853.9493
120 | 2628068.0291 | 1263868.9032
121 | 2628048.571 | 1263826.0499
122 | 2628089.7206 | 1263839.012
123 | 2628098.0504 | 1263917.8122
124 | 2628198.3556 | 1263790.2438
125 | 2628196.4764 | 1263801.2118
126 | 2628199.8085 | 1263781.7642
127 | 2628195.8265 | 1263816.3245
128 | 2628195.4997 | 1263775.5003
129 | 2628206.0565 | 1263774.5
130 | 2628195.8855 | 1263821.0644
131 | 2628178.6149 | 1263756.3266
132 | 2628209.606 | 1263765.6271
133 | 2628222.6449 | 1263778.9856
134 | 2628168.3166 | 1263739.9905
135 | 2628244.5392 | 1263783.8588
136 | 2628198.5083 | 1263884.9759
137 | 2628260.5182 | 1263785.1448
138 | 2628186.1162 | 1263885.7493
139 | 2628186.1409 | 1263885.7496
140 | 2628185.1314 | 1263902.0055
141 | 2628144.3557 | 1263850.4864
142 | 2628151.7395 | 1263833.6774
143 | 2628151.9351 | 1263833.2324
144 | 2628154.9272 | 1263826.4264
145 | 2628213.4879 | 1263924.7413
146 | 2628094.4304 | 1263831.2268
147 | 2628099.8302 | 1263821.9166
148 | 2628104.6195 | 1263813.6589
149 | 2628060.0274 | 1263878.262
150 | 2628048.1503 | 1263825.731
151 | 2628052.3421 | 1263887.2507
152 | 2628046.0596 | 1263824.1461
153 | 2627993.1074 | 1263777.7833
154 | 2628047.8887 | 1263892.4594
155 | 2628260.6356 | 1263773.447
156 | 2628260.7049 | 1263766.5438
157 | 2628213.1449 | 1263927.8655
158 | 2627944.344 | 1263970.0559
159 | 2627947.2753 | 1263968.0426
160 | 2627931.4075 | 1263978.9414
161 | 2627957.8487 | 1263960.7802
162 | 2627922.9431 | 1263975.3045
163 | 2627967.8 | 1263953.9451
164 | 2627959.727 | 1264002.6626
165 | 2627959.8874 | 1264002.7963
166 | 2627899.455 | 1263965.2124
167 | 2627975.2833 | 1263948.8052
168 | 2627967.6355 | 1263937.3032
169 | 2627990.2276 | 1263939.1972
170 | 2628043.7603 | 1263896.8398
171 | 2628037.8712 | 1263901.9123
172 | 2628027.844 | 1263910.5491
173 | 2628022.7254 | 1263914.7298
174 | 2628015.5338 | 1263898.8144
175 | 2628013.781 | 1263922.0354
176 | 2628005.4191 | 1263889.1726
177 | 2628009.1335 | 1263925.8314
178 | 2628014.5353 | 1263879.0444
179 | 2627994.1585 | 1263878.7992
180 | 2627967.1223 | 1263936.5314
181 | 2627994.2988 | 1263936.5798
182 | 2628024.5269 | 1263974.7049
183 | 2628043.1765 | 1263964.0297
184 | 2628014.7975 | 1263980.274
185 | 2628048.2661 | 1263961.1164
186 | 2628068.4696 | 1263945.7469
187 | 2628071.756 | 1263943.0467
188 | 2628078.3177 | 1263937.6556
189 | 2628021.7424 | 1263871.0371
190 | 2627999.0051 | 1263933.554
191 | 2627959.1008 | 1263924.4673
192 | 2628079.7315 | 1263936.4939
193 | 2628094.031 | 1263922.4924
194 | 2627923.488 | 1264056.6076
195 | 2628134.632 | 1263914.7916

## line_std_types
| c_nf_per_km | r_ohm_per_km | x_ohm_per_km | max_i_ka | type | q_mm2 | alpha | voltage_rating
NAYY 4x50 SE | 210 | 0.642 | 0.083 | 0.142 | cs | 50 | 0.00403 | LV
NAYY 4x120 SE | 264 | 0.225 | 0.08 | 0.242 | cs | 120 | 0.00403 | LV
NAYY 4x150 SE | 261 | 0.208 | 0.08 | 0.27 | cs | 150 | 0.00403 | LV
NA2XS2Y 1x95 RM/25 12/20 kV | 216 | 0.313 | 0.132 | 0.252 | cs | 95 | 0.00403 | MV
NA2XS2Y 1x185 RM/25 12/20 kV | 273 | 0.161 | 0.117 | 0.362 | cs | 185 | 0.00403 | MV
NA2XS2Y 1x240 RM/25 12/20 kV | 304 | 0.122 | 0.112 | 0.421 | cs | 240 | 0.00403 | MV
NA2XS2Y 1x95 RM/25 6/10 kV | 315 | 0.313 | 0.123 | 0.249 | cs | 95 | 0.00403 | MV
NA2XS2Y 1x185 RM/25 6/10 kV | 406 | 0.161 | 0.11 | 0.358 | cs | 185 | 0.00403 | MV
NA2XS2Y 1x240 RM/25 6/10 kV | 456 | 0.122 | 0.105 | 0.416 | cs | 240 | 0.00403 | MV
NA2XS2Y 1x150 RM/25 12/20 kV | 250 | 0.206 | 0.116 | 0.319 | cs | 150 | 0.00403 | MV
NA2XS2Y 1x120 RM/25 12/20 kV | 230 | 0.253 | 0.119 | 0.283 | cs | 120 | 0.00403 | MV
NA2XS2Y 1x70 RM/25 12/20 kV | 190 | 0.443 | 0.132 | 0.22 | cs | 70 | 0.00403 | MV
NA2XS2Y 1x150 RM/25 6/10 kV | 360 | 0.206 | 0.11 | 0.315 | cs | 150 | 0.00403 | MV
NA2XS2Y 1x120 RM/25 6/10 kV | 340 | 0.253 | 0.113 | 0.28 | cs | 120 | 0.00403 | MV
NA2XS2Y 1x70 RM/25 6/10 kV | 280 | 0.443 | 0.123 | 0.217 | cs | 70 | 0.00403 | MV
N2XS(FL)2Y 1x120 RM/35 64/110 kV | 112 | 0.153 | 0.166 | 0.366 | cs | 120 | 0.00393 | HV
N2XS(FL)2Y 1x185 RM/35 64/110 kV | 125 | 0.099 | 0.156 | 0.457 | cs | 185 | 0.00393 | HV
N2XS(FL)2Y 1x240 RM/35 64/110 kV | 135 | 0.075 | 0.149 | 0.526 | cs | 240 | 0.00393 | HV
N2XS(FL)2Y 1x300 RM/35 64/110 kV | 144 | 0.06 | 0.144 | 0.588 | cs | 300 | 0.00393 | HV
15-AL1/3-ST1A 0.4 | 11 | 1.8769 | 0.35 | 0.105 | ol | 16 | 0.00403 | LV
24-AL1/4-ST1A 0.4 | 11.25 | 1.2012 | 0.335 | 0.14 | ol | 24 | 0.00403 | LV
48-AL1/8-ST1A 0.4 | 12.2 | 0.5939 | 0.3 | 0.21 | ol | 48 | 0.00403 | LV
94-AL1/15-ST1A 0.4 | 13.2 | 0.306 | 0.29 | 0.35 | ol | 94 | 0.00403 | LV
34-AL1/6-ST1A 10.0 | 9.7 | 0.8342 | 0.36 | 0.17 | ol | 34 | 0.00403 | MV
48-AL1/8-ST1A 10.0 | 10.1 | 0.5939 | 0.35 | 0.21 | ol | 48 | 0.00403 | MV
70-AL1/11-ST1A 10.0 | 10.4 | 0.4132 | 0.339 | 0.29 | ol | 70 | 0.00403 | MV
94-AL1/15-ST1A 10.0 | 10.75 | 0.306 | 0.33 | 0.35 | ol | 94 | 0.00403 | MV
122-AL1/20-ST1A 10.0 | 11.1 | 0.2376 | 0.323 | 0.41 | ol | 122 | 0.00403 | MV
149-AL1/24-ST1A 10.0 | 11.25 | 0.194 | 0.315 | 0.47 | ol | 149 | 0.00403 | MV
34-AL1/6-ST1A 20.0 | 9.15 | 0.8342 | 0.382 | 0.17 | ol | 34 | 0.00403 | MV
48-AL1/8-ST1A 20.0 | 9.5 | 0.5939 | 0.372 | 0.21 | ol | 48 | 0.00403 | MV
70-AL1/11-ST1A 20.0 | 9.7 | 0.4132 | 0.36 | 0.29 | ol | 70 | 0.00403 | MV
94-AL1/15-ST1A 20.0 | 10 | 0.306 | 0.35 | 0.35 | ol | 94 | 0.00403 | MV
122-AL1/20-ST1A 20.0 | 10.3 | 0.2376 | 0.344 | 0.41 | ol | 122 | 0.00403 | MV
149-AL1/24-ST1A 20.0 | 10.5 | 0.194 | 0.337 | 0.47 | ol | 149 | 0.00403 | MV
184-AL1/30-ST1A 20.0 | 10.75 | 0.1571 | 0.33 | 0.535 | ol | 184 | 0.00403 | MV
243-AL1/39-ST1A 20.0 | 11 | 0.1188 | 0.32 | 0.645 | ol | 243 | 0.00403 | MV
48-AL1/8-ST1A 110.0 | 8 | 0.5939 | 0.46 | 0.21 | ol | 48 | 0.00403 | HV
70-AL1/11-ST1A 110.0 | 8.4 | 0.4132 | 0.45 | 0.29 | ol | 70 | 0.00403 | HV
94-AL1/15-ST1A 110.0 | 8.65 | 0.306 | 0.44 | 0.35 | ol | 94 | 0.00403 | HV
122-AL1/20-ST1A 110.0 | 8.5 | 0.2376 | 0.43 | 0.41 | ol | 122 | 0.00403 | HV
149-AL1/24-ST1A 110.0 | 8.75 | 0.194 | 0.41 | 0.47 | ol | 149 | 0.00403 | HV
184-AL1/30-ST1A 110.0 | 8.8 | 0.1571 | 0.4 | 0.535 | ol | 184 | 0.00403 | HV
243-AL1/39-ST1A 110.0 | 9 | 0.1188 | 0.39 | 0.645 | ol | 243 | 0.00403 | HV
305-AL1/39-ST1A 110.0 | 9.2 | 0.0949 | 0.38 | 0.74 | ol | 305 | 0.00403 | HV
490-AL1/64-ST1A 110.0 | 9.75 | 0.059 | 0.37 | 0.96 | ol | 490 | 0.00403 | HV
679-AL1/86-ST1A 110.0 | 9.95 | 0.042 | 0.36 | 1.15 | ol | 679 | 0.00403 | HV
490-AL1/64-ST1A 220.0 | 10 | 0.059 | 0.285 | 0.96 | ol | 490 | 0.00403 | HV
679-AL1/86-ST1A 220.0 | 11.7 | 0.042 | 0.275 | 1.15 | ol | 679 | 0.00403 | HV
490-AL1/64-ST1A 380.0 | 11 | 0.059 | 0.253 | 0.96 | ol | 490 | 0.00403 | HV
679-AL1/86-ST1A 380.0 | 14.6 | 0.042 | 0.25 | 1.15 | ol | 679 | 0.00403 | HV

## trafo_std_types
| i0_percent | pfe_kw | vkr_percent | sn_mva | vn_lv_kv | vn_hv_kv | vk_percent | shift_degree | vector_group | tap_side | tap_neutral | tap_min | tap_max | tap_step_degree | tap_step_percent | tap_phase_shifter
160 MVA 380/110 kV | 0.06 | 60 | 0.25 | 160 | 110 | 380 | 12.2 | 0 | Yy0 | hv | 0 | -9 | 9 | 0 | 1.5 | FALSE
100 MVA 220/110 kV | 0.06 | 55 | 0.26 | 100 | 110 | 220 | 12 | 0 | Yy0 | hv | 0 | -9 | 9 | 0 | 1.5 | FALSE
63 MVA 110/20 kV | 0.04 | 22 | 0.32 | 63 | 20 | 110 | 18 | 150 | YNd5 | hv | 0 | -9 | 9 | 0 | 1.5 | FALSE
40 MVA 110/20 kV | 0.05 | 18 | 0.34 | 40 | 20 | 110 | 16.2 | 150 | YNd5 | hv | 0 | -9 | 9 | 0 | 1.5 | FALSE
25 MVA 110/20 kV | 0.07 | 14 | 0.41 | 25 | 20 | 110 | 12 | 150 | YNd5 | hv | 0 | -9 | 9 | 0 | 1.5 | FALSE
63 MVA 110/10 kV | 0.04 | 22 | 0.32 | 63 | 10 | 110 | 18 | 150 | YNd5 | hv | 0 | -9 | 9 | 0 | 1.5 | FALSE
40 MVA 110/10 kV | 0.05 | 18 | 0.34 | 40 | 10 | 110 | 16.2 | 150 | YNd5 | hv | 0 | -9 | 9 | 0 | 1.5 | FALSE
25 MVA 110/10 kV | 0.07 | 14 | 0.41 | 25 | 10 | 110 | 12 | 150 | YNd5 | hv | 0 | -9 | 9 | 0 | 1.5 | FALSE
0.25 MVA 20/0.4 kV | 0.32 | 0.8 | 1.44 | 0.25 | 0.4 | 20 | 6 | 150 | Yzn5 | hv | 0 | -2 | 2 | 0 | 2.5 | FALSE
0.4 MVA 20/0.4 kV | 0.3375 | 1.35 | 1.425 | 0.4 | 0.4 | 20 | 6 | 150 | Dyn5 | hv | 0 | -2 | 2 | 0 | 2.5 | FALSE
0.63 MVA 20/0.4 kV | 0.2619 | 1.65 | 1.206 | 0.63 | 0.4 | 20 | 6 | 150 | Dyn5 | hv | 0 | -2 | 2 | 0 | 2.5 | FALSE
0.25 MVA 10/0.4 kV | 0.24 | 0.6 | 1.2 | 0.25 | 0.4 | 10 | 4 | 150 | Dyn5 | hv | 0 | -2 | 2 | 0 | 2.5 | FALSE
0.4 MVA 10/0.4 kV | 0.2375 | 0.95 | 1.325 | 0.4 | 0.4 | 10 | 4 | 150 | Dyn5 | hv | 0 | -2 | 2 | 0 | 2.5 | FALSE
0.63 MVA 10/0.4 kV | 0.1873 | 1.18 | 1.0794 | 0.63 | 0.4 | 10 | 4 | 150 | Dyn5 | hv | 0 | -2 | 2 | 0 | 2.5 | FALSE

## trafo3w_std_types
| sn_hv_mva | sn_mv_mva | sn_lv_mva | vn_hv_kv | vn_mv_kv | vn_lv_kv | vk_hv_percent | vk_mv_percent | vk_lv_percent | vkr_hv_percent | vkr_mv_percent | vkr_lv_percent | pfe_kw | i0_percent | shift_mv_degree | shift_lv_degree | vector_group | tap_side | tap_neutral | tap_min | tap_max | tap_step_percent
63/25/38 MVA 110/20/10 kV | 63 | 25 | 38 | 110 | 20 | 10 | 10.4 | 10.4 | 10.4 | 0.28 | 0.32 | 0.35 | 35 | 0.89 | 0 | 0 | YN0yn0yn0 | hv | 0 | -10 | 10 | 1.2
63/25/38 MVA 110/10/10 kV | 63 | 25 | 38 | 110 | 10 | 10 | 10.4 | 10.4 | 10.4 | 0.28 | 0.32 | 0.35 | 35 | 0.89 | 0 | 0 | YN0yn0yn0 | hv | 0 | -10 | 10 | 1.2

## fuse_std_types
| fuse_type | i_rated_a | t_avg | t_min | t_total | x_avg | x_min | x_total
HV 100A | HV 100A | 100 | 0 | [10.0, 3.64, 0.854, 0.281, 0.1, 0.0531, 0.022, 0.01] | [10.0, 4.267, 1.21, 0.403, 0.1, 0.058, 0.022, 0.01] | 0 | [300.0, 350.0, 450.0, 550.0, 700.0, 850.0, 1200.0, 1752.0] | [600.0, 700.0, 900.0, 1150.0, 1665.0, 2000.0, 3000.0, 4313.0]
HV 10A | HV 10A | 10 | 0 | [10.0, 1675.0, 0.344, 0.156, 0.1, 0.0417, 0.0171, 0.01] | [10.0, 1.3, 0.3, 0.155, 0.1, 0.0555, 0.023, 0.01] | 0 | [30.0, 32.0, 35.0, 37.0, 39.0, 50.0, 70.0, 88.0] | [60.0, 70.0, 80.0, 87.0, 94.0, 110.0, 150.0, 216.0]
HV 125A | HV 125A | 125 | 0 | [10.0, 1.82, 0.344, 0.1, 0.0467, 0.0269, 0.01] | [10.0, 2.478, 0.426, 0.1, 0.0427, 0.0211, 0.01] | 0 | [375.0, 500.0, 700.0, 925.0, 1200.0, 1500.0, 2341.0] | [750.0, 1000.0, 1500.0, 2200.0, 3000.0, 4000.0, 5765.0]
HV 160A | HV 160A | 160 | 0 | [10.0, 4.15, 1.03, 0.198, 0.1, 0.051, 0.0172, 0.01] | [10.0, 2.3, 0.734, 0.274, 0.1, 0.046, 0.0177, 0.01] | 0 | [480.0, 550.0, 700.0, 1000.0, 1260.0, 1600.0, 2500.0, 3227.0] | [960.0, 1300.0, 1700.0, 2200.0, 2996.0, 4000.0, 6000.0, 7946.0]
HV 16A | HV 16A | 16 | 0 | [10.0, 0.352, 0.164, 0.1, 0.0649, 0.0342, 0.01] | [10.0, 2.34, 0.722, 0.181, 0.1, 0.055, 0.0296, 0.01] | 0 | [48.0, 60.0, 65.0, 71.0, 80.0, 100.0, 162.0] | [96.0, 110.0, 125.0, 150.0, 168.0, 200.0, 250.0, 398.0]
HV 200A | HV 200A | 200 | 0 | [10.0, 4.267, 1.21, 0.403, 0.1, 0.058, 0.022, 0.01] | [10.0, 3.73, 1.654, 0.328, 0.1, 0.0531, 0.019, 0.01] | 0 | [600.0, 700.0, 900.0, 1150.0, 1665.0, 2000.0, 3000.0, 4313.0] | [1200.0, 1500.0, 1800.0, 2700.0, 3960.0, 5000.0, 7500.0, 10620.0]
HV 20A | HV 20A | 20 | 0 | [10.0, 1.3, 0.3, 0.155, 0.1, 0.0555, 0.023, 0.01] | [10.0, 1.3, 0.161, 0.1, 0.0611, 0.0399, 0.0141, 0.01] | 0 | [60.0, 70.0, 80.0, 87.0, 94.0, 110.0, 150.0, 216.0] | [120.0, 150.0, 200.0, 223.0, 260.0, 300.0, 450.0, 532.0]
HV 25A | HV 25A | 25 | 0 | [10.0, 2.512, 0.833, 0.299, 0.1, 0.0372, 0.0223, 0.01] | [10.0, 3.125, 0.597, 0.198, 0.1, 0.0378, 0.022, 0.01] | 0 | [75.0, 82.0, 90.0, 100.0, 124.0, 170.0, 200.0, 289.0] | [150.0, 170.0, 210.0, 250.0, 294.0, 400.0, 500.0, 711.0]
HV 31.5A | HV 31.5A | 31.5 | 0 | [10.0, 2.34, 0.722, 0.181, 0.1, 0.055, 0.0296, 0.01] | [10.0, 2.84, 0.368, 0.164, 0.1, 0.0621, 0.0378, 0.0195, 0.01] | 0 | [95.0, 110.0, 125.0, 150.0, 165.0, 200.0, 250.0, 390.0] | [189.0, 220.0, 300.0, 350.0, 393.0, 450.0, 530.0, 700.0, 960.0]
HV 40A | HV 40A | 40 | 0 | [10.0, 1.3, 0.161, 0.1, 0.0611, 0.0399, 0.0141, 0.01] | [10.0, 2.05, 0.369, 0.198, 0.1, 0.051, 0.0298, 0.01] | 0 | [120.0, 150.0, 200.0, 223.0, 260.0, 300.0, 450.0, 532.0] | [240.0, 300.0, 400.0, 450.0, 530.0, 650.0, 800.0, 1311.0]
HV 50A | HV 50A | 50 | 0 | [10.0, 3.215, 0.597, 0.198, 0.1, 0.0378, 0.022, 0.01] | [10.0, 3.64, 0.854, 0.281, 0.1, 0.0531, 0.022, 0.01] | 0 | [150.0, 170.0, 210.0, 250.0, 294.0, 400.0, 500.0, 711.0] | [300.0, 350.0, 450.0, 550.0, 700.0, 850.0, 1200.0, 1752.0]
HV 6.3A | HV 6.3A | 6.3 | 0 | [10.0, 1.39, 0.344, 0.168, 0.1, 0.056, 0.0263, 0.01] | [10.0, 1.711, 0.516, 0.198, 0.1, 0.0634, 0.0303, 0.01] | 0 | [19.0, 19.5, 20.4, 20.8, 22.0, 25.0, 32.0, 48.0] | [38.0, 40.0, 43.0, 48.0, 53.0, 60.0, 75.0, 118.0]
HV 63A | HV 63A | 63 | 0 | [10.0, 2.84, 0.368, 0.164, 0.1, 0.0621, 0.0378, 0.0195, 0.01] | [10.0, 1.82, 0.344, 0.1, 0.0467, 0.0269, 0.01] | 0 | [189.0, 220.0, 300.0, 350.0, 393.0, 450.0, 530.0, 700.0, 961.0] | [378.0, 500.0, 700.0, 934.0, 1200.0, 1500.0, 2366.0]
HV 80A | HV 80A | 80 | 0 | [10.0, 2.05, 0.369, 0.198, 0.1, 0.051, 0.0298, 0.01] | [10.0, 4.15, 1.03, 0.198, 0.1, 0.051, 0.0172, 0.01] | 0 | [240.0, 300.0, 400.0, 450.0, 530.0, 650.0, 800.0, 1311.0] | [480.0, 550.0, 700.0, 1000.0, 1260.0, 1600.0, 2500.0, 3227.0]
Siemens NH-1-100 | Siemens NH-1-100 | 100 | [5400.0, 2000.0, 400.0, 20.0, 1.0, 0.2, 0.012, 0.004] | 0 | 0 | [150.0, 190.0, 250.0, 430.0, 900.0, 1250.0, 2700.0, 3600.0] | 0 | 0
Siemens NH-1-125 | Siemens NH-1-125 | 125 | [4800.0, 120.0, 7.0, 0.1, 0.004] | 0 | 0 | [180.0, 400.0, 740.0, 2000.0, 4250.0] | 0 | 0
Siemens NH-1-16 | Siemens NH-1-16 | 16 | [4000.0, 400.0, 2.0, 0.1, 0.04, 0.01] | 0 | 0 | [26.0, 35.0, 75.0, 150.0, 200.0, 300.0] | 0 | 0
Siemens NH-1-160 | Siemens NH-1-160 | 160 | [4800.0, 120.0, 7.0, 0.1, 0.004] | 0 | 0 | [210.0, 500.0, 900.0, 2300.0, 5000.0] | 0 | 0
Siemens NH-1-25 | Siemens NH-1-25 | 25 | [4000.0, 1000.0, 10.0, 0.2, 0.02, 0.01] | 0 | 0 | [40.0, 50.0, 100.0, 210.0, 400.0, 500.0] | 0 | 0
Siemens NH-1-50 | Siemens NH-1-50 | 50 | [4000.0, 40.0, 4.0, 1.0, 0.02, 0.01] | 0 | 0 | [86.0, 200.0, 300.0, 400.0, 1000.0, 1280.0] | 0 | 0
Siemens NH-1-63 | Siemens NH-1-63 | 63 | [4000.0, 100.0, 10.0, 2.0, 0.04, 0.01] | 0 | 0 | [100.0, 200.0, 300.0, 400.0, 1000.0, 1500.0] | 0 | 0
Siemens NH-1-80 | Siemens NH-1-80 | 80 | [4800.0, 120.0, 7.0, 0.1, 0.01] | 0 | 0 | [150.58, 250.0, 450.0, 1150.0, 2470.0] | 0 | 0
Siemens NH-2-1000 | Siemens NH-2-1000 | 1000 | [4800.0, 120.0, 7.0, 0.1, 0.004] | 0 | 0 | [1900.0, 3500.0, 8400.0, 24000.0, 52000.0] | 0 | 0
Siemens NH-2-200 | Siemens NH-2-200 | 200 | [4800.0, 120.0, 7.0, 0.1, 0.004] | 0 | 0 | [280.0, 650.0, 1200.0, 3000.0, 7000.0] | 0 | 0
Siemens NH-2-224 | Siemens NH-2-224 | 224 | [4800.0, 120.0, 7.0, 0.2, 0.04, 0.004] | 0 | 0 | [400.0, 750.0, 1453.0, 3025.0, 4315.0, 7600.0] | 0 | 0
Siemens NH-2-250 | Siemens NH-2-250 | 250 | [4800.0, 120.0, 7.0, 0.1, 0.004] | 0 | 0 | [450.0, 800.0, 1650.0, 4000.0, 8500.0] | 0 | 0
Siemens NH-2-315 | Siemens NH-2-315 | 315 | [4800.0, 120.0, 7.0, 0.1, 0.004] | 0 | 0 | [550.0, 920.0, 1900.0, 5000.0, 11000.0] | 0 | 0
Siemens NH-2-355 | Siemens NH-2-355 | 355 | [4800.0, 120.0, 6.0, 0.1, 0.004] | 0 | 0 | [650.0, 1116.27, 2350.0, 5840.0, 12790.0] | 0 | 0
Siemens NH-2-400 | Siemens NH-2-400 | 400 | [4800.0, 120.0, 7.0, 0.1, 0.004] | 0 | 0 | [720.0, 1350.0, 2800.0, 6500.0, 15000.0] | 0 | 0
Siemens NH-2-425 | Siemens NH-2-425 | 425 | [4800.0, 120.0, 7.0, 0.1, 0.004] | 0 | 0 | [850.0, 1500.0, 3050.0, 7500.0, 16500.0] | 0 | 0
Siemens NH-2-630 | Siemens NH-2-630 | 630 | [4800.0, 120.0, 7.0, 0.1, 0.004] | 0 | 0 | [1200.0, 2000.0, 4800.0, 12000.0, 26000.0] | 0 | 0

## dtypes
| element | column | dtype
0 | bus | name | object
1 | bus | vn_kv | float64
2 | bus | type | object
3 | bus | zone | object
4 | bus | in_service | bool
5 | load | name | object
6 | load | bus | uint32
7 | load | p_mw | float64
8 | load | q_mvar | float64
9 | load | const_z_percent | float64
10 | load | const_i_percent | float64
11 | load | sn_mva | float64
12 | load | scaling | float64
13 | load | in_service | bool
14 | load | type | object
15 | ext_grid | name | object
16 | ext_grid | bus | uint32
17 | ext_grid | vm_pu | float64
18 | ext_grid | va_degree | float64
19 | ext_grid | slack_weight | float64
20 | ext_grid | in_service | bool
21 | line | name | object
22 | line | std_type | object
23 | line | from_bus | uint32
24 | line | to_bus | uint32
25 | line | length_km | float64
26 | line | r_ohm_per_km | float64
27 | line | x_ohm_per_km | float64
28 | line | c_nf_per_km | float64
29 | line | g_us_per_km | float64
30 | line | max_i_ka | float64
31 | line | df | float64
32 | line | parallel | uint32
33 | line | type | object
34 | line | in_service | bool
35 | trafo | name | object
36 | trafo | std_type | object
37 | trafo | hv_bus | uint32
38 | trafo | lv_bus | uint32
39 | trafo | sn_mva | float64
40 | trafo | vn_hv_kv | float64
41 | trafo | vn_lv_kv | float64
42 | trafo | vk_percent | float64
43 | trafo | vkr_percent | float64
44 | trafo | pfe_kw | float64
45 | trafo | i0_percent | float64
46 | trafo | shift_degree | float64
47 | trafo | tap_side | object
48 | trafo | tap_neutral | int32
49 | trafo | tap_min | int32
50 | trafo | tap_max | int32
51 | trafo | tap_step_percent | float64
52 | trafo | tap_step_degree | float64
53 | trafo | tap_pos | int32
54 | trafo | tap_phase_shifter | bool
55 | trafo | parallel | uint32
56 | trafo | df | float64
57 | trafo | in_service | bool
58 | line_geodata | coords | object
59 | bus_geodata | x | float64
60 | bus_geodata | y | float64
61 | bus_geodata | coords | object

## parameters
| version | format_version | converged | OPF_converged | name | f_hz | sn_mva
0 | 2.14.6 | 2.14.0 | FALSE | FALSE |  | 50 | 1