## bus
| name | vn_kv | type | zone | in_service
0 | bus_LV_4253-7_0_5_node_0 | 0.4 | n |  | TRUE
1 | bus_LV_4253-7_0_5_node_1 | 0.4 | n |  | TRUE
2 | bus_LV_4253-7_0_5_node_2 | 0.4 | n |  | TRUE
3 | bus_LV_4253-7_0_5_node_3 | 0.4 | n |  | TRUE
4 | bus_LV_4253-7_0_5_node_4 | 0.4 | n |  | TRUE
5 | bus_LV_4253-7_0_5_node_5 | 0.4 | n |  | TRUE
6 | bus_LV_4253-7_0_5_node_6 | 0.4 | n |  | TRUE
7 | bus_LV_4253-7_0_5_node_8 | 0.4 | n |  | TRUE
8 | bus_LV_4253-7_0_5_node_64 | 0.4 | n |  | TRUE
9 | bus_LV_4253-7_0_5_node_7 | 0.4 | n |  | TRUE
10 | bus_LV_4253-7_0_5_node_9 | 0.4 | n |  | TRUE
11 | bus_LV_4253-7_0_5_node_66 | 0.4 | n |  | TRUE
12 | bus_LV_4253-7_0_5_node_60 | 0.4 | n |  | TRUE
13 | bus_LV_4253-7_0_5_node_61 | 0.4 | n |  | TRUE
14 | bus_LV_4253-7_0_5_node_10 | 0.4 | n |  | TRUE
15 | bus_LV_4253-7_0_5_node_12 | 0.4 | n |  | TRUE
16 | bus_LV_4253-7_0_5_node_14 | 0.4 | n |  | TRUE
17 | bus_LV_4253-7_0_5_node_16 | 0.4 | n |  | TRUE
18 | bus_LV_4253-7_0_5_node_17 | 0.4 | n |  | TRUE
19 | bus_LV_4253-7_0_5_node_51 | 0.4 | n |  | TRUE
20 | bus_LV_4253-7_0_5_node_22 | 0.4 | n |  | TRUE
21 | bus_LV_4253-7_0_5_node_21 | 0.4 | n |  | TRUE
22 | bus_LV_4253-7_0_5_node_19 | 0.4 | n |  | TRUE
23 | bus_LV_4253-7_0_5_node_18 | 0.4 | n |  | TRUE
24 | bus_LV_4253-7_0_5_node_20 | 0.4 | n |  | TRUE
25 | bus_LV_4253-7_0_5_node_52 | 0.4 | n |  | TRUE
26 | bus_LV_4253-7_0_5_node_129 | 0.4 | n |  | TRUE
27 | bus_LV_4253-7_0_5_node_23 | 0.4 | n |  | TRUE
28 | bus_LV_4253-7_0_5_node_24 | 0.4 | n |  | TRUE
29 | bus_LV_4253-7_0_5_node_25 | 0.4 | n |  | TRUE
30 | bus_LV_4253-7_0_5_node_26 | 0.4 | n |  | TRUE
31 | bus_LV_4253-7_0_5_node_27 | 0.4 | n |  | TRUE
32 | bus_LV_4253-7_0_5_node_97 | 0.4 | n |  | TRUE
33 | bus_LV_4253-7_0_5_node_107 | 0.4 | n |  | TRUE
34 | bus_LV_4253-7_0_5_node_73 | 0.4 | n |  | TRUE
35 | bus_LV_4253-7_0_5_node_106 | 0.4 | n |  | TRUE
36 | bus_LV_4253-7_0_5_node_28 | 0.4 | n |  | TRUE
37 | bus_LV_4253-7_0_5_node_29 | 0.4 | n |  | TRUE
38 | bus_LV_4253-7_0_5_node_30 | 0.4 | n |  | TRUE
39 | bus_LV_4253-7_0_5_node_31 | 0.4 | n |  | TRUE
40 | bus_LV_4253-7_0_5_node_32 | 0.4 | n |  | TRUE
41 | bus_LV_4253-7_0_5_node_72 | 0.4 | n |  | TRUE
42 | bus_LV_4253-7_0_5_node_45 | 0.4 | n |  | TRUE
43 | bus_LV_4253-7_0_5_node_56 | 0.4 | n |  | TRUE
44 | bus_LV_4253-7_0_5_node_150 | 0.4 | n |  | TRUE
45 | bus_LV_4253-7_0_5_node_149 | 0.4 | n |  | TRUE
46 | bus_LV_4253-7_0_5_node_44 | 0.4 | n |  | TRUE
47 | bus_LV_4253-7_0_5_node_54 | 0.4 | n |  | TRUE
48 | bus_LV_4253-7_0_5_node_33 | 0.4 | n |  | TRUE
49 | bus_LV_4253-7_0_5_node_34 | 0.4 | n |  | TRUE
50 | bus_LV_4253-7_0_5_node_35 | 0.4 | n |  | TRUE
51 | bus_LV_4253-7_0_5_node_37 | 0.4 | n |  | TRUE
52 | bus_LV_4253-7_0_5_node_36 | 0.4 | n |  | TRUE
53 | bus_LV_4253-7_0_5_node_84 | 0.4 | n |  | TRUE
54 | bus_LV_4253-7_0_5_node_98 | 0.4 | n |  | TRUE
55 | bus_LV_4253-7_0_5_node_85 | 0.4 | n |  | TRUE
56 | bus_LV_4253-7_0_5_node_95 | 0.4 | n |  | TRUE
57 | bus_LV_4253-7_0_5_node_38 | 0.4 | n |  | TRUE
58 | bus_LV_4253-7_0_5_node_39 | 0.4 | n |  | TRUE
59 | bus_LV_4253-7_0_5_node_40 | 0.4 | n |  | TRUE
60 | bus_LV_4253-7_0_5_node_41 | 0.4 | n |  | TRUE
61 | bus_LV_4253-7_0_5_node_42 | 0.4 | n |  | TRUE
62 | bus_LV_4253-7_0_5_node_43 | 0.4 | n |  | TRUE
63 | bus_LV_4253-7_0_5_node_87 | 0.4 | n |  | TRUE
64 | bus_LV_4253-7_0_5_node_89 | 0.4 | n |  | TRUE
65 | bus_LV_4253-7_0_5_node_46 | 0.4 | n |  | TRUE
66 | bus_LV_4253-7_0_5_node_47 | 0.4 | n |  | TRUE
67 | bus_LV_4253-7_0_5_node_48 | 0.4 | n |  | TRUE
68 | bus_LV_4253-7_0_5_node_49 | 0.4 | n |  | TRUE
69 | bus_LV_4253-7_0_5_node_50 | 0.4 | n |  | TRUE
70 | bus_LV_4253-7_0_5_node_75 | 0.4 | n |  | TRUE
71 | bus_LV_4253-7_0_5_node_76 | 0.4 | n |  | TRUE
72 | bus_LV_4253-7_0_5_node_130 | 0.4 | n |  | TRUE
73 | bus_LV_4253-7_0_5_node_53 | 0.4 | n |  | TRUE
74 | bus_LV_4253-7_0_5_node_55 | 0.4 | n |  | TRUE
75 | bus_LV_4253-7_0_5_node_57 | 0.4 | n |  | TRUE
76 | bus_LV_4253-7_0_5_node_58 | 0.4 | n |  | TRUE
77 | bus_LV_4253-7_0_5_node_59 | 0.4 | n |  | TRUE
78 | bus_LV_4253-7_0_5_node_74 | 0.4 | n |  | TRUE
79 | bus_LV_4253-7_0_5_node_148 | 0.4 | n |  | TRUE
80 | bus_LV_4253-7_0_5_node_96 | 0.4 | n |  | TRUE
81 | bus_LV_4253-7_0_5_node_70 | 0.4 | n |  | TRUE
82 | bus_LV_4253-7_0_5_node_156 | 0.4 | n |  | TRUE
83 | bus_LV_4253-7_0_5_node_94 | 0.4 | n |  | TRUE
84 | bus_LV_4253-7_0_5_node_62 | 0.4 | n |  | TRUE
85 | bus_LV_4253-7_0_5_node_147 | 0.4 | n |  | TRUE
86 | bus_LV_4253-7_0_5_node_146 | 0.4 | n |  | TRUE
87 | bus_LV_4253-7_0_5_node_63 | 0.4 | n |  | TRUE
88 | bus_LV_4253-7_0_5_node_145 | 0.4 | n |  | TRUE
89 | bus_LV_4253-7_0_5_node_131 | 0.4 | n |  | TRUE
90 | bus_LV_4253-7_0_5_node_144 | 0.4 | n |  | TRUE
91 | bus_LV_4253-7_0_5_node_143 | 0.4 | n |  | TRUE
92 | bus_LV_4253-7_0_5_node_65 | 0.4 | n |  | TRUE
93 | bus_LV_4253-7_0_5_node_104 | 0.4 | n |  | TRUE
94 | bus_LV_4253-7_0_5_node_124 | 0.4 | n |  | TRUE
95 | bus_LV_4253-7_0_5_node_105 | 0.4 | n |  | TRUE
96 | bus_LV_4253-7_0_5_node_125 | 0.4 | n |  | TRUE
97 | bus_LV_4253-7_0_5_node_126 | 0.4 | n |  | TRUE
98 | bus_LV_4253-7_0_5_node_67 | 0.4 | n |  | TRUE
99 | bus_LV_4253-7_0_5_node_68 | 0.4 | n |  | TRUE
100 | bus_LV_4253-7_0_5_node_69 | 0.4 | n |  | TRUE
101 | bus_LV_4253-7_0_5_node_71 | 0.4 | n |  | TRUE
102 | bus_LV_4253-7_0_5_node_91 | 0.4 | n |  | TRUE
103 | bus_LV_4253-7_0_5_node_82 | 0.4 | n |  | TRUE
104 | bus_LV_4253-7_0_5_node_151 | 0.4 | n |  | TRUE
105 | bus_LV_4253-7_0_5_node_101 | 0.4 | n |  | TRUE
106 | bus_LV_4253-7_0_5_node_77 | 0.4 | n |  | TRUE
107 | bus_LV_4253-7_0_5_node_78 | 0.4 | n |  | TRUE
108 | bus_LV_4253-7_0_5_node_79 | 0.4 | n |  | TRUE
109 | bus_LV_4253-7_0_5_node_80 | 0.4 | n |  | TRUE
110 | bus_LV_4253-7_0_5_node_81 | 0.4 | n |  | TRUE
111 | bus_LV_4253-7_0_5_node_83 | 0.4 | n |  | TRUE
112 | bus_LV_4253-7_0_5_node_102 | 0.4 | n |  | TRUE
113 | bus_LV_4253-7_0_5_node_103 | 0.4 | n |  | TRUE
114 | bus_LV_4253-7_0_5_node_86 | 0.4 | n |  | TRUE
115 | bus_LV_4253-7_0_5_node_110 | 0.4 | n |  | TRUE
116 | bus_LV_4253-7_0_5_node_134 | 0.4 | n |  | TRUE
117 | bus_LV_4253-7_0_5_node_100 | 0.4 | n |  | TRUE
118 | bus_LV_4253-7_0_5_node_99 | 0.4 | n |  | TRUE
119 | bus_LV_4253-7_0_5_node_92 | 0.4 | n |  | TRUE
120 | bus_LV_4253-7_0_5_node_93 | 0.4 | n |  | TRUE
121 | bus_LV_4253-7_0_5_node_155 | 0.4 | n |  | TRUE
122 | bus_LV_4253-7_0_5_node_111 | 0.4 | n |  | TRUE
123 | bus_LV_4253-7_0_5_node_108 | 0.4 | n |  | TRUE
124 | bus_LV_4253-7_0_5_node_109 | 0.4 | n |  | TRUE
125 | bus_LV_4253-7_0_5_node_141 | 0.4 | n |  | TRUE
126 | bus_LV_4253-7_0_5_node_142 | 0.4 | n |  | TRUE
127 | bus_LV_4253-7_0_5_node_112 | 0.4 | n |  | TRUE
128 | bus_LV_4253-7_0_5_node_157 | 0.4 | n |  | TRUE
129 | bus_LV_4253-7_0_5_node_113 | 0.4 | n |  | TRUE
130 | bus_LV_4253-7_0_5_node_114 | 0.4 | n |  | TRUE
131 | bus_LV_4253-7_0_5_node_115 | 0.4 | n |  | TRUE
132 | bus_LV_4253-7_0_5_node_116 | 0.4 | n |  | TRUE
133 | bus_LV_4253-7_0_5_node_117 | 0.4 | n |  | TRUE
134 | bus_LV_4253-7_0_5_node_123 | 0.4 | n |  | TRUE
135 | bus_LV_4253-7_0_5_node_140 | 0.4 | n |  | TRUE
136 | bus_LV_4253-7_0_5_node_135 | 0.4 | n |  | TRUE
137 | bus_LV_4253-7_0_5_node_139 | 0.4 | n |  | TRUE
138 | bus_LV_4253-7_0_5_node_118 | 0.4 | n |  | TRUE
139 | bus_LV_4253-7_0_5_node_119 | 0.4 | n |  | TRUE
140 | bus_LV_4253-7_0_5_node_120 | 0.4 | n |  | TRUE
141 | bus_LV_4253-7_0_5_node_121 | 0.4 | n |  | TRUE
142 | bus_LV_4253-7_0_5_node_122 | 0.4 | n |  | TRUE
143 | bus_LV_4253-7_0_5_node_132 | 0.4 | n |  | TRUE
144 | bus_LV_4253-7_0_5_node_133 | 0.4 | n |  | TRUE
145 | bus_LV_4253-7_0_5_node_136 | 0.4 | n |  | TRUE
146 | bus_LV_4253-7_0_5_node_128 | 0.4 | n |  | TRUE
147 | bus_LV_4253-7_0_5_node_127 | 0.4 | n |  | TRUE
148 | bus_LV_4253-7_0_5_node_158 | 0.4 | n |  | TRUE
149 | bus_LV_4253-7_0_5_node_159 | 0.4 | n |  | TRUE
150 | bus_LV_4253-7_0_5_node_137 | 0.4 | n |  | TRUE
151 | bus_LV_4253-7_0_5_node_138 | 0.4 | n |  | TRUE
152 | bus_LV_4253-7_0_5_node_152 | 0.4 | n |  | TRUE
153 | bus_LV_4253-7_0_5_node_153 | 0.4 | n |  | TRUE
154 | bus_LV_4253-7_0_5_node_154 | 0.4 | n |  | TRUE
155 | bus_MV_306_0_node_158 | 20 | n |  | TRUE

## load
| name | bus | p_mw | q_mvar | const_z_percent | const_i_percent | sn_mva | scaling | in_service | type
0 | LV_4253-7_0_5_load_0 | 0 | 0.0011947 | 0.00029943 | 0 | 0 |  | 1 | TRUE | wye
1 | LV_4253-7_0_5_load_1 | 1 | 0.0035558 | 0.00089117 | 0 | 0 |  | 1 | TRUE | wye
2 | LV_4253-7_0_5_load_3 | 3 | 0.0036806 | 0.00092245 | 0 | 0 |  | 1 | TRUE | wye
3 | LV_4253-7_0_5_load_4 | 4 | 0.0076219 | 0.0019102 | 0 | 0 |  | 1 | TRUE | wye
4 | LV_4253-7_0_5_load_5 | 5 | 0.0054531 | 0.0013667 | 0 | 0 |  | 1 | TRUE | wye
5 | LV_4253-7_0_5_load_6 | 6 | 0.0017857 | 0.00044754 | 0 | 0 |  | 1 | TRUE | wye
6 | LV_4253-7_0_5_load_8 | 7 | 0.0049805 | 0.0012482 | 0 | 0 |  | 1 | TRUE | wye
7 | LV_4253-7_0_5_load_7 | 9 | 0.0011431 | 0.00028649 | 0 | 0 |  | 1 | TRUE | wye
8 | LV_4253-7_0_5_load_9 | 10 | 0.0096977 | 0.0024305 | 0 | 0 |  | 1 | TRUE | wye
9 | LV_4253-7_0_5_load_66 | 11 | 0.004471 | 0.0011205 | 0 | 0 |  | 1 | TRUE | wye
10 | LV_4253-7_0_5_load_60 | 12 | 0.0013535 | 0.00033922 | 0 | 0 |  | 1 | TRUE | wye
11 | LV_4253-7_0_5_load_10 | 14 | 0.00076023 | 0.00019053 | 0 | 0 |  | 1 | TRUE | wye
12 | LV_4253-7_0_5_load_14 | 16 | 0.00075504 | 0.00018923 | 0 | 0 |  | 1 | TRUE | wye
13 | LV_4253-7_0_5_load_16 | 17 | 0.00075729 | 0.0001898 | 0 | 0 |  | 1 | TRUE | wye
14 | LV_4253-7_0_5_load_17 | 18 | 0.0075551 | 0.0018935 | 0 | 0 |  | 1 | TRUE | wye
15 | LV_4253-7_0_5_load_51 | 19 | 0.0083696 | 0.0020976 | 0 | 0 |  | 1 | TRUE | wye
16 | LV_4253-7_0_5_load_21 | 21 | 0.0010451 | 0.00026193 | 0 | 0 |  | 1 | TRUE | wye
17 | LV_4253-7_0_5_load_19 | 22 | 0.0012543 | 0.00031435 | 0 | 0 |  | 1 | TRUE | wye
18 | LV_4253-7_0_5_load_18 | 23 | 0.0080984 | 0.0020296 | 0 | 0 |  | 1 | TRUE | wye
19 | LV_4253-7_0_5_load_20 | 24 | 0.0050919 | 0.0012761 | 0 | 0 |  | 1 | TRUE | wye
20 | LV_4253-7_0_5_load_129 | 26 | 0.016593 | 0.0041585 | 0 | 0 |  | 1 | TRUE | wye
21 | LV_4253-7_0_5_load_23 | 27 | 0.0053243 | 0.0013344 | 0 | 0 |  | 1 | TRUE | wye
22 | LV_4253-7_0_5_load_24 | 28 | 0.0055187 | 0.0013831 | 0 | 0 |  | 1 | TRUE | wye
23 | LV_4253-7_0_5_load_26 | 30 | 0.0062095 | 0.0015562 | 0 | 0 |  | 1 | TRUE | wye
24 | LV_4253-7_0_5_load_27 | 31 | 0.0036746 | 0.00092094 | 0 | 0 |  | 1 | TRUE | wye
25 | LV_4253-7_0_5_load_97 | 32 | 0.0041396 | 0.0010375 | 0 | 0 |  | 1 | TRUE | wye
26 | LV_4253-7_0_5_load_73 | 34 | 0.0016882 | 0.00042311 | 0 | 0 |  | 1 | TRUE | wye
27 | LV_4253-7_0_5_load_106 | 35 | 0.00058183 | 0.00014582 | 0 | 0 |  | 1 | TRUE | wye
28 | LV_4253-7_0_5_load_28 | 36 | 0.001531 | 0.00038371 | 0 | 0 |  | 1 | TRUE | wye
29 | LV_4253-7_0_5_load_29 | 37 | 0.0029653 | 0.00074317 | 0 | 0 |  | 1 | TRUE | wye
30 | LV_4253-7_0_5_load_30 | 38 | 0.0030834 | 0.00077277 | 0 | 0 |  | 1 | TRUE | wye
31 | LV_4253-7_0_5_load_32 | 40 | 0.0016194 | 0.00040587 | 0 | 0 |  | 1 | TRUE | wye
32 | LV_4253-7_0_5_load_45 | 42 | 0.0012955 | 0.00032468 | 0 | 0 |  | 1 | TRUE | wye
33 | LV_4253-7_0_5_load_56 | 43 | 0.0030442 | 0.00076295 | 0 | 0 |  | 1 | TRUE | wye
34 | LV_4253-7_0_5_load_150 | 44 | 0.0010362 | 0.0002597 | 0 | 0 |  | 1 | TRUE | wye
35 | LV_4253-7_0_5_load_149 | 45 | 0.0010349 | 0.00025937 | 0 | 0 |  | 1 | TRUE | wye
36 | LV_4253-7_0_5_load_44 | 46 | 0.0025008 | 0.00062676 | 0 | 0 |  | 1 | TRUE | wye
37 | LV_4253-7_0_5_load_54 | 47 | 0.0016897 | 0.00042349 | 0 | 0 |  | 1 | TRUE | wye
38 | LV_4253-7_0_5_load_33 | 48 | 0.0032765 | 0.00082118 | 0 | 0 |  | 1 | TRUE | wye
39 | LV_4253-7_0_5_load_34 | 49 | 0.0015208 | 0.00038116 | 0 | 0 |  | 1 | TRUE | wye
40 | LV_4253-7_0_5_load_35 | 50 | 0.0049806 | 0.0012483 | 0 | 0 |  | 1 | TRUE | wye
41 | LV_4253-7_0_5_load_37 | 51 | 0.0027939 | 0.00070021 | 0 | 0 |  | 1 | TRUE | wye
42 | LV_4253-7_0_5_load_36 | 52 | 0.0020026 | 0.0005019 | 0 | 0 |  | 1 | TRUE | wye
43 | LV_4253-7_0_5_load_84 | 53 | 0.004466 | 0.0011193 | 0 | 0 |  | 1 | TRUE | wye
44 | LV_4253-7_0_5_load_98 | 54 | 0.0022627 | 0.00056708 | 0 | 0 |  | 1 | TRUE | wye
45 | LV_4253-7_0_5_load_85 | 55 | 0.00082122 | 0.00020582 | 0 | 0 |  | 1 | TRUE | wye
46 | LV_4253-7_0_5_load_95 | 56 | 0.0019682 | 0.00049327 | 0 | 0 |  | 1 | TRUE | wye
47 | LV_4253-7_0_5_load_38 | 57 | 0.0022436 | 0.00056229 | 0 | 0 |  | 1 | TRUE | wye
48 | LV_4253-7_0_5_load_39 | 58 | 0.0030153 | 0.0007557 | 0 | 0 |  | 1 | TRUE | wye
49 | LV_4253-7_0_5_load_40 | 59 | 0.0030408 | 0.0007621 | 0 | 0 |  | 1 | TRUE | wye
50 | LV_4253-7_0_5_load_41 | 60 | 0.0025044 | 0.00062767 | 0 | 0 |  | 1 | TRUE | wye
51 | LV_4253-7_0_5_load_42 | 61 | 0.0031559 | 0.00079093 | 0 | 0 |  | 1 | TRUE | wye
52 | LV_4253-7_0_5_load_43 | 62 | 0.0030941 | 0.00077547 | 0 | 0 |  | 1 | TRUE | wye
53 | LV_4253-7_0_5_load_46 | 65 | 0.0061361 | 0.0015378 | 0 | 0 |  | 1 | TRUE | wye
54 | LV_4253-7_0_5_load_47 | 66 | 0.0035462 | 0.00088876 | 0 | 0 |  | 1 | TRUE | wye
55 | LV_4253-7_0_5_load_48 | 67 | 0.0034555 | 0.00086604 | 0 | 0 |  | 1 | TRUE | wye
56 | LV_4253-7_0_5_load_49 | 68 | 0.0033212 | 0.00083236 | 0 | 0 |  | 1 | TRUE | wye
57 | LV_4253-7_0_5_load_50 | 69 | 0.0016944 | 0.00042466 | 0 | 0 |  | 1 | TRUE | wye
58 | LV_4253-7_0_5_load_75 | 70 | 0.0013678 | 0.00034281 | 0 | 0 |  | 1 | TRUE | wye
59 | LV_4253-7_0_5_load_76 | 71 | 0.003012 | 0.00075488 | 0 | 0 |  | 1 | TRUE | wye
60 | LV_4253-7_0_5_load_53 | 73 | 0.0030971 | 0.0007762 | 0 | 0 |  | 1 | TRUE | wye
61 | LV_4253-7_0_5_load_57 | 75 | 0.0024545 | 0.00061516 | 0 | 0 |  | 1 | TRUE | wye
62 | LV_4253-7_0_5_load_58 | 76 | 0.00128 | 0.00032079 | 0 | 0 |  | 1 | TRUE | wye
63 | LV_4253-7_0_5_load_59 | 77 | 0.0014516 | 0.00036382 | 0 | 0 |  | 1 | TRUE | wye
64 | LV_4253-7_0_5_load_74 | 78 | 0.0012523 | 0.00031387 | 0 | 0 |  | 1 | TRUE | wye
65 | LV_4253-7_0_5_load_148 | 79 | 0.0012818 | 0.00032125 | 0 | 0 |  | 1 | TRUE | wye
66 | LV_4253-7_0_5_load_70 | 81 | 0.0016001 | 0.00040103 | 0 | 0 |  | 1 | TRUE | wye
67 | LV_4253-7_0_5_load_156 | 82 | 0.0025138 | 0.00063002 | 0 | 0 |  | 1 | TRUE | wye
68 | LV_4253-7_0_5_load_147 | 85 | 0.013731 | 0.0034414 | 0 | 0 |  | 1 | TRUE | wye
69 | LV_4253-7_0_5_load_146 | 86 | 0.0067986 | 0.0017039 | 0 | 0 |  | 1 | TRUE | wye
70 | LV_4253-7_0_5_load_145 | 88 | 0.012026 | 0.0030139 | 0 | 0 |  | 1 | TRUE | wye
71 | LV_4253-7_0_5_load_143 | 91 | 0.011624 | 0.0029132 | 0 | 0 |  | 1 | TRUE | wye
72 | LV_4253-7_0_5_load_65 | 92 | 0.0060567 | 0.001518 | 0 | 0 |  | 1 | TRUE | wye
73 | LV_4253-7_0_5_load_104 | 93 | 0.0019512 | 0.00048902 | 0 | 0 |  | 1 | TRUE | wye
74 | LV_4253-7_0_5_load_105 | 95 | 0.0037398 | 0.00093728 | 0 | 0 |  | 1 | TRUE | wye
75 | LV_4253-7_0_5_load_126 | 97 | 0.0026052 | 0.00065291 | 0 | 0 |  | 1 | TRUE | wye
76 | LV_4253-7_0_5_load_67 | 98 | 0.0014307 | 0.00035856 | 0 | 0 |  | 1 | TRUE | wye
77 | LV_4253-7_0_5_load_68 | 99 | 0.0018885 | 0.00047329 | 0 | 0 |  | 1 | TRUE | wye
78 | LV_4253-7_0_5_load_69 | 100 | 0.0015279 | 0.00038294 | 0 | 0 |  | 1 | TRUE | wye
79 | LV_4253-7_0_5_load_71 | 101 | 0.0014435 | 0.00036178 | 0 | 0 |  | 1 | TRUE | wye
80 | LV_4253-7_0_5_load_91 | 102 | 0.0018031 | 0.0004519 | 0 | 0 |  | 1 | TRUE | wye
81 | LV_4253-7_0_5_load_82 | 103 | 0.0021943 | 0.00054993 | 0 | 0 |  | 1 | TRUE | wye
82 | LV_4253-7_0_5_load_151 | 104 | 0.0010362 | 0.0002597 | 0 | 0 |  | 1 | TRUE | wye
83 | LV_4253-7_0_5_load_101 | 105 | 0.01027 | 0.0025738 | 0 | 0 |  | 1 | TRUE | wye
84 | LV_4253-7_0_5_load_77 | 106 | 0.00092024 | 0.00023063 | 0 | 0 |  | 1 | TRUE | wye
85 | LV_4253-7_0_5_load_78 | 107 | 0.0018842 | 0.00047222 | 0 | 0 |  | 1 | TRUE | wye
86 | LV_4253-7_0_5_load_81 | 110 | 0.0013969 | 0.0003501 | 0 | 0 |  | 1 | TRUE | wye
87 | LV_4253-7_0_5_load_83 | 111 | 0.0019313 | 0.00048402 | 0 | 0 |  | 1 | TRUE | wye
88 | LV_4253-7_0_5_load_86 | 114 | 0.0046016 | 0.0011533 | 0 | 0 |  | 1 | TRUE | wye
89 | LV_4253-7_0_5_load_110 | 115 | 0.0037168 | 0.00093153 | 0 | 0 |  | 1 | TRUE | wye
90 | LV_4253-7_0_5_load_134 | 116 | 0.0013418 | 0.00033628 | 0 | 0 |  | 1 | TRUE | wye
91 | LV_4253-7_0_5_load_99 | 118 | 0.004319 | 0.0010824 | 0 | 0 |  | 1 | TRUE | wye
92 | LV_4253-7_0_5_load_92 | 119 | 0.0020811 | 0.00052158 | 0 | 0 |  | 1 | TRUE | wye
93 | LV_4253-7_0_5_load_93 | 120 | 0.0019607 | 0.00049139 | 0 | 0 |  | 1 | TRUE | wye
94 | LV_4253-7_0_5_load_155 | 121 | 0.0012746 | 0.00031944 | 0 | 0 |  | 1 | TRUE | wye
95 | LV_4253-7_0_5_load_109 | 124 | 0.00046435 | 0.00011638 | 0 | 0 |  | 1 | TRUE | wye
96 | LV_4253-7_0_5_load_141 | 125 | 0.00049442 | 0.00012391 | 0 | 0 |  | 1 | TRUE | wye
97 | LV_4253-7_0_5_load_142 | 126 | 0.00046367 | 0.00011621 | 0 | 0 |  | 1 | TRUE | wye
98 | LV_4253-7_0_5_load_112 | 127 | 0.0032636 | 0.00081795 | 0 | 0 |  | 1 | TRUE | wye
99 | LV_4253-7_0_5_load_157 | 128 | 0.0039909 | 0.0010002 | 0 | 0 |  | 1 | TRUE | wye
100 | LV_4253-7_0_5_load_113 | 129 | 0.0022305 | 0.00055902 | 0 | 0 |  | 1 | TRUE | wye
101 | LV_4253-7_0_5_load_114 | 130 | 0.0023533 | 0.00058979 | 0 | 0 |  | 1 | TRUE | wye
102 | LV_4253-7_0_5_load_115 | 131 | 0.0030304 | 0.00075949 | 0 | 0 |  | 1 | TRUE | wye
103 | LV_4253-7_0_5_load_116 | 132 | 0.0025124 | 0.00062967 | 0 | 0 |  | 1 | TRUE | wye
104 | LV_4253-7_0_5_load_117 | 133 | 0.0027306 | 0.00068435 | 0 | 0 |  | 1 | TRUE | wye
105 | LV_4253-7_0_5_load_123 | 134 | 0.0032908 | 0.00082475 | 0 | 0 |  | 1 | TRUE | wye
106 | LV_4253-7_0_5_load_140 | 135 | 0.0029473 | 0.00073866 | 0 | 0 |  | 1 | TRUE | wye
107 | LV_4253-7_0_5_load_135 | 136 | 0.0043522 | 0.0010908 | 0 | 0 |  | 1 | TRUE | wye
108 | LV_4253-7_0_5_load_139 | 137 | 0.0032728 | 0.00082025 | 0 | 0 |  | 1 | TRUE | wye
109 | LV_4253-7_0_5_load_118 | 138 | 0.0023745 | 0.0005951 | 0 | 0 |  | 1 | TRUE | wye
110 | LV_4253-7_0_5_load_119 | 139 | 0.0014201 | 0.00035592 | 0 | 0 |  | 1 | TRUE | wye
111 | LV_4253-7_0_5_load_120 | 140 | 0.0035677 | 0.00089415 | 0 | 0 |  | 1 | TRUE | wye
112 | LV_4253-7_0_5_load_121 | 141 | 0.0023673 | 0.00059331 | 0 | 0 |  | 1 | TRUE | wye
113 | LV_4253-7_0_5_load_122 | 142 | 0.0033383 | 0.00083666 | 0 | 0 |  | 1 | TRUE | wye
114 | LV_4253-7_0_5_load_132 | 143 | 0.003455 | 0.0008659 | 0 | 0 |  | 1 | TRUE | wye
115 | LV_4253-7_0_5_load_133 | 144 | 0.0026709 | 0.00066939 | 0 | 0 |  | 1 | TRUE | wye
116 | LV_4253-7_0_5_load_136 | 145 | 0.0029719 | 0.00074484 | 0 | 0 |  | 1 | TRUE | wye
117 | LV_4253-7_0_5_load_128 | 146 | 0.0031211 | 0.00078223 | 0 | 0 |  | 1 | TRUE | wye
118 | LV_4253-7_0_5_load_127 | 147 | 0.0065344 | 0.0016377 | 0 | 0 |  | 1 | TRUE | wye
119 | LV_4253-7_0_5_load_158 | 148 | 0.010168 | 0.0025484 | 0 | 0 |  | 1 | TRUE | wye
120 | LV_4253-7_0_5_load_159 | 149 | 0.0082895 | 0.0020775 | 0 | 0 |  | 1 | TRUE | wye
121 | LV_4253-7_0_5_load_137 | 150 | 0.0034143 | 0.00085569 | 0 | 0 |  | 1 | TRUE | wye
122 | LV_4253-7_0_5_load_138 | 151 | 0.0016406 | 0.00041118 | 0 | 0 |  | 1 | TRUE | wye
123 | LV_4253-7_0_5_load_152 | 152 | 0.0016109 | 0.00040374 | 0 | 0 |  | 1 | TRUE | wye
124 | LV_4253-7_0_5_load_153 | 153 | 0.0021211 | 0.0005316 | 0 | 0 |  | 1 | TRUE | wye
125 | LV_4253-7_0_5_load_154 | 154 | 0.0035449 | 0.00088843 | 0 | 0 |  | 1 | TRUE | wye

## ext_grid
| name | bus | vm_pu | va_degree | slack_weight | in_service
0 |  | 25 | 1 | 0 | 1 | TRUE

## line
| name | std_type | from_bus | to_bus | length_km | r_ohm_per_km | x_ohm_per_km | c_nf_per_km | g_us_per_km | max_i_ka | df | parallel | type | in_service
0 | LV_4253-7_0_5_line_0 |  | 0 | 1 | 0.00524 | 0.125 | 0.08 | 261 | 0 | 0.364 | 1 | 1 | cs | TRUE
1 | LV_4253-7_0_5_line_1 |  | 0 | 2 | 0.013699 | 0.125 | 0.08 | 261 | 0 | 0.364 | 1 | 1 | cs | TRUE
2 | LV_4253-7_0_5_line_2 |  | 1 | 3 | 0.013879 | 0.125 | 0.08 | 261 | 0 | 0.364 | 1 | 1 | cs | TRUE
3 | LV_4253-7_0_5_line_3 |  | 2 | 4 | 0.053973 | 0.125 | 0.08 | 261 | 0 | 0.364 | 1 | 4 | cs | TRUE
4 | LV_4253-7_0_5_line_4 |  | 2 | 5 | 0.030117 | 0.125 | 0.08 | 261 | 0 | 0.364 | 1 | 4 | cs | TRUE
5 | LV_4253-7_0_5_line_5 |  | 3 | 6 | 0.019599 | 0.125 | 0.08 | 261 | 0 | 0.364 | 1 | 1 | cs | TRUE
6 | LV_4253-7_0_5_line_6 |  | 4 | 7 | 0.035101 | 0.125 | 0.08 | 261 | 0 | 0.364 | 1 | 4 | cs | TRUE
7 | LV_4253-7_0_5_line_7 |  | 5 | 8 | 0.017604 | 0.125 | 0.08 | 261 | 0 | 0.364 | 1 | 4 | cs | TRUE
8 | LV_4253-7_0_5_line_8 |  | 6 | 9 | 0.0062652 | 0.125 | 0.08 | 261 | 0 | 0.364 | 1 | 1 | cs | TRUE
9 | LV_4253-7_0_5_line_9 |  | 7 | 10 | 0.041185 | 0.125 | 0.08 | 261 | 0 | 0.364 | 1 | 4 | cs | TRUE
10 | LV_4253-7_0_5_line_10 |  | 8 | 11 | 0.011945 | 0.125 | 0.08 | 261 | 0 | 0.364 | 1 | 4 | cs | TRUE
11 | LV_4253-7_0_5_line_11 |  | 10 | 12 | 5.1692e-06 | 0.125 | 0.08 | 261 | 0 | 0.364 | 1 | 4 | cs | TRUE
12 | LV_4253-7_0_5_line_12 |  | 11 | 94 | 0.019672 | 0.125 | 0.08 | 261 | 0 | 0.364 | 1 | 4 | cs | TRUE
13 | LV_4253-7_0_5_line_13 |  | 12 | 13 | 0.053536 | 0.125 | 0.08 | 261 | 0 | 0.364 | 1 | 4 | cs | TRUE
14 | LV_4253-7_0_5_line_14 |  | 13 | 84 | 0.007441 | 0.125 | 0.08 | 261 | 0 | 0.364 | 1 | 4 | cs | TRUE
15 | LV_4253-7_0_5_line_15 |  | 14 | 15 | 0.016914 | 0.125 | 0.08 | 261 | 0 | 0.364 | 1 | 1 | cs | TRUE
16 | LV_4253-7_0_5_line_16 |  | 15 | 16 | 0.013882 | 0.125 | 0.08 | 261 | 0 | 0.364 | 1 | 1 | cs | TRUE
17 | LV_4253-7_0_5_line_17 |  | 16 | 17 | 0.0075272 | 0.125 | 0.08 | 261 | 0 | 0.364 | 1 | 1 | cs | TRUE
18 | LV_4253-7_0_5_line_18 |  | 17 | 18 | 0.0020544 | 0.125 | 0.08 | 261 | 0 | 0.364 | 1 | 1 | cs | TRUE
19 | LV_4253-7_0_5_line_19 |  | 18 | 21 | 0.0071492 | 0.125 | 0.08 | 261 | 0 | 0.364 | 1 | 1 | cs | TRUE
20 | LV_4253-7_0_5_line_20 |  | 19 | 20 | 0.014878 | 0.125 | 0.08 | 261 | 0 | 0.364 | 1 | 1 | cs | TRUE
21 | LV_4253-7_0_5_line_21 |  | 20 | 25 | 0.028091 | 0.125 | 0.08 | 261 | 0 | 0.364 | 1 | 1 | cs | TRUE
22 | LV_4253-7_0_5_line_22 |  | 20 | 24 | 0.015168 | 0.125 | 0.08 | 261 | 0 | 0.364 | 1 | 1 | cs | TRUE
23 | LV_4253-7_0_5_line_23 |  | 21 | 22 | 0.01462 | 0.125 | 0.08 | 261 | 0 | 0.364 | 1 | 1 | cs | TRUE
24 | LV_4253-7_0_5_line_24 |  | 22 | 23 | 0.035468 | 0.125 | 0.08 | 261 | 0 | 0.364 | 1 | 1 | cs | TRUE
25 | LV_4253-7_0_5_line_25 |  | 23 | 24 | 0.012146 | 0.125 | 0.08 | 261 | 0 | 0.364 | 1 | 1 | cs | TRUE
26 | LV_4253-7_0_5_line_26 |  | 25 | 26 | 0.022892 | 0.125 | 0.08 | 261 | 0 | 0.364 | 1 | 4 | cs | TRUE
27 | LV_4253-7_0_5_line_27 |  | 26 | 72 | 0.028422 | 0.125 | 0.08 | 261 | 0 | 0.364 | 1 | 4 | cs | TRUE
28 | LV_4253-7_0_5_line_28 |  | 27 | 28 | 0.024792 | 0.125 | 0.08 | 261 | 0 | 0.364 | 1 | 4 | cs | TRUE
29 | LV_4253-7_0_5_line_29 |  | 27 | 29 | 0.015108 | 0.125 | 0.08 | 261 | 0 | 0.364 | 1 | 4 | cs | TRUE
30 | LV_4253-7_0_5_line_30 |  | 28 | 30 | 0.0081617 | 0.125 | 0.08 | 261 | 0 | 0.364 | 1 | 4 | cs | TRUE
31 | LV_4253-7_0_5_line_31 |  | 29 | 31 | 0.016687 | 0.125 | 0.08 | 261 | 0 | 0.364 | 1 | 4 | cs | TRUE
32 | LV_4253-7_0_5_line_32 |  | 30 | 32 | 0.01128 | 0.125 | 0.08 | 261 | 0 | 0.364 | 1 | 4 | cs | TRUE
33 | LV_4253-7_0_5_line_33 |  | 31 | 33 | 0.0083156 | 0.125 | 0.08 | 261 | 0 | 0.364 | 1 | 4 | cs | TRUE
34 | LV_4253-7_0_5_line_34 |  | 32 | 34 | 0.011654 | 0.125 | 0.08 | 261 | 0 | 0.364 | 1 | 4 | cs | TRUE
35 | LV_4253-7_0_5_line_35 |  | 33 | 35 | 0.018981 | 0.125 | 0.08 | 261 | 0 | 0.364 | 1 | 4 | cs | TRUE
36 | LV_4253-7_0_5_line_36 |  | 34 | 68 | 0.014743 | 0.125 | 0.08 | 261 | 0 | 0.364 | 1 | 4 | cs | TRUE
37 | LV_4253-7_0_5_line_37 |  | 35 | 123 | 0.02006 | 0.125 | 0.08 | 261 | 0 | 0.364 | 1 | 4 | cs | TRUE
38 | LV_4253-7_0_5_line_38 |  | 36 | 37 | 0.0073616 | 0.125 | 0.08 | 261 | 0 | 0.364 | 1 | 1 | cs | TRUE
39 | LV_4253-7_0_5_line_39 |  | 36 | 38 | 0.0089454 | 0.125 | 0.08 | 261 | 0 | 0.364 | 1 | 1 | cs | TRUE
40 | LV_4253-7_0_5_line_40 |  | 37 | 39 | 0.0029529 | 0.125 | 0.08 | 261 | 0 | 0.364 | 1 | 1 | cs | TRUE
41 | LV_4253-7_0_5_line_41 |  | 38 | 40 | 0.0046331 | 0.125 | 0.08 | 261 | 0 | 0.364 | 1 | 1 | cs | TRUE
42 | LV_4253-7_0_5_line_42 |  | 39 | 41 | 0.024064 | 0.125 | 0.08 | 261 | 0 | 0.364 | 1 | 4 | cs | TRUE
43 | LV_4253-7_0_5_line_43 |  | 39 | 42 | 0.010621 | 0.125 | 0.08 | 261 | 0 | 0.364 | 1 | 4 | cs | TRUE
44 | LV_4253-7_0_5_line_44 |  | 40 | 43 | 0.010109 | 0.125 | 0.08 | 261 | 0 | 0.364 | 1 | 1 | cs | TRUE
45 | LV_4253-7_0_5_line_45 |  | 41 | 44 | 0.012712 | 0.125 | 0.08 | 261 | 0 | 0.364 | 1 | 1 | cs | TRUE
46 | LV_4253-7_0_5_line_46 |  | 41 | 45 | 0.0073633 | 0.125 | 0.08 | 261 | 0 | 0.364 | 1 | 4 | cs | TRUE
47 | LV_4253-7_0_5_line_47 |  | 42 | 46 | 0.0026081 | 0.125 | 0.08 | 261 | 0 | 0.364 | 1 | 4 | cs | TRUE
48 | LV_4253-7_0_5_line_48 |  | 43 | 47 | 0.011949 | 0.125 | 0.08 | 261 | 0 | 0.364 | 1 | 1 | cs | TRUE
49 | LV_4253-7_0_5_line_49 |  | 44 | 104 | 0.026614 | 0.125 | 0.08 | 261 | 0 | 0.364 | 1 | 1 | cs | TRUE
50 | LV_4253-7_0_5_line_50 |  | 45 | 79 | 0.019787 | 0.125 | 0.08 | 261 | 0 | 0.364 | 1 | 4 | cs | TRUE
51 | LV_4253-7_0_5_line_51 |  | 46 | 62 | 0.010722 | 0.125 | 0.08 | 261 | 0 | 0.364 | 1 | 4 | cs | TRUE
52 | LV_4253-7_0_5_line_52 |  | 47 | 73 | 0.0052122 | 0.125 | 0.08 | 261 | 0 | 0.364 | 1 | 1 | cs | TRUE
53 | LV_4253-7_0_5_line_53 |  | 48 | 49 | 0.011202 | 0.125 | 0.08 | 261 | 0 | 0.364 | 1 | 1 | cs | TRUE
54 | LV_4253-7_0_5_line_54 |  | 48 | 50 | 0.011171 | 0.125 | 0.08 | 261 | 0 | 0.364 | 1 | 1 | cs | TRUE
55 | LV_4253-7_0_5_line_55 |  | 50 | 51 | 0.012213 | 0.125 | 0.08 | 261 | 0 | 0.364 | 1 | 1 | cs | TRUE
56 | LV_4253-7_0_5_line_56 |  | 51 | 54 | 0.021228 | 0.125 | 0.08 | 261 | 0 | 0.364 | 1 | 1 | cs | TRUE
57 | LV_4253-7_0_5_line_57 |  | 52 | 53 | 0.017902 | 0.125 | 0.08 | 261 | 0 | 0.364 | 1 | 1 | cs | TRUE
58 | LV_4253-7_0_5_line_58 |  | 53 | 55 | 0.0083543 | 0.125 | 0.08 | 261 | 0 | 0.364 | 1 | 1 | cs | TRUE
59 | LV_4253-7_0_5_line_59 |  | 54 | 56 | 0.0034145 | 0.125 | 0.08 | 261 | 0 | 0.364 | 1 | 1 | cs | TRUE
60 | LV_4253-7_0_5_line_60 |  | 55 | 114 | 0.0071996 | 0.125 | 0.08 | 261 | 0 | 0.364 | 1 | 1 | cs | TRUE
61 | LV_4253-7_0_5_line_61 |  | 56 | 120 | 0.025046 | 0.125 | 0.08 | 261 | 0 | 0.364 | 1 | 1 | cs | TRUE
62 | LV_4253-7_0_5_line_62 |  | 57 | 58 | 0.0066746 | 0.125 | 0.08 | 261 | 0 | 0.364 | 1 | 4 | cs | TRUE
63 | LV_4253-7_0_5_line_63 |  | 57 | 59 | 0.0067135 | 0.125 | 0.08 | 261 | 0 | 0.364 | 1 | 4 | cs | TRUE
64 | LV_4253-7_0_5_line_64 |  | 58 | 60 | 0.014518 | 0.125 | 0.08 | 261 | 0 | 0.364 | 1 | 4 | cs | TRUE
65 | LV_4253-7_0_5_line_65 |  | 59 | 61 | 0.020891 | 0.125 | 0.08 | 261 | 0 | 0.364 | 1 | 4 | cs | TRUE
66 | LV_4253-7_0_5_line_66 |  | 60 | 62 | 0.0061531 | 0.125 | 0.08 | 261 | 0 | 0.364 | 1 | 4 | cs | TRUE
67 | LV_4253-7_0_5_line_67 |  | 61 | 63 | 0.026335 | 0.125 | 0.08 | 261 | 0 | 0.364 | 1 | 4 | cs | TRUE
68 | LV_4253-7_0_5_line_68 |  | 63 | 64 | 0.048313 | 0.125 | 0.08 | 261 | 0 | 0.364 | 1 | 4 | cs | TRUE
69 | LV_4253-7_0_5_line_69 |  | 64 | 117 | 0.071755 | 0.125 | 0.08 | 261 | 0 | 0.364 | 1 | 4 | cs | TRUE
70 | LV_4253-7_0_5_line_70 |  | 64 | 118 | 0.037522 | 0.125 | 0.08 | 261 | 0 | 0.364 | 1 | 1 | cs | TRUE
71 | LV_4253-7_0_5_line_71 |  | 65 | 66 | 0.031573 | 0.125 | 0.08 | 261 | 0 | 0.364 | 1 | 4 | cs | TRUE
72 | LV_4253-7_0_5_line_72 |  | 65 | 67 | 0.026484 | 0.125 | 0.08 | 261 | 0 | 0.364 | 1 | 4 | cs | TRUE
73 | LV_4253-7_0_5_line_73 |  | 66 | 68 | 0.0040797 | 0.125 | 0.08 | 261 | 0 | 0.364 | 1 | 4 | cs | TRUE
74 | LV_4253-7_0_5_line_74 |  | 67 | 69 | 0.011043 | 0.125 | 0.08 | 261 | 0 | 0.364 | 1 | 4 | cs | TRUE
75 | LV_4253-7_0_5_line_75 |  | 69 | 70 | 0.0015486 | 0.125 | 0.08 | 261 | 0 | 0.364 | 1 | 4 | cs | TRUE
76 | LV_4253-7_0_5_line_76 |  | 70 | 71 | 0.0063581 | 0.125 | 0.08 | 261 | 0 | 0.364 | 1 | 2 | cs | TRUE
77 | LV_4253-7_0_5_line_77 |  | 71 | 105 | 0.025431 | 0.125 | 0.08 | 261 | 0 | 0.364 | 1 | 1 | cs | TRUE
78 | LV_4253-7_0_5_line_78 |  | 72 | 89 | 0.061042 | 0.125 | 0.08 | 261 | 0 | 0.364 | 1 | 1 | cs | TRUE
79 | LV_4253-7_0_5_line_79 |  | 72 | 84 | 0.039538 | 0.125 | 0.08 | 261 | 0 | 0.364 | 1 | 4 | cs | TRUE
80 | LV_4253-7_0_5_line_80 |  | 74 | 75 | 0.015202 | 0.125 | 0.08 | 261 | 0 | 0.364 | 1 | 1 | cs | TRUE
81 | LV_4253-7_0_5_line_81 |  | 74 | 76 | 0.012904 | 0.125 | 0.08 | 261 | 0 | 0.364 | 1 | 1 | cs | TRUE
82 | LV_4253-7_0_5_line_82 |  | 74 | 77 | 0.036042 | 0.125 | 0.08 | 261 | 0 | 0.364 | 1 | 1 | cs | TRUE
83 | LV_4253-7_0_5_line_83 |  | 75 | 78 | 0.0036101 | 0.125 | 0.08 | 261 | 0 | 0.364 | 1 | 1 | cs | TRUE
84 | LV_4253-7_0_5_line_84 |  | 76 | 79 | 0.017687 | 0.125 | 0.08 | 261 | 0 | 0.364 | 1 | 4 | cs | TRUE
85 | LV_4253-7_0_5_line_85 |  | 77 | 80 | 0.016095 | 0.125 | 0.08 | 261 | 0 | 0.364 | 1 | 1 | cs | TRUE
86 | LV_4253-7_0_5_line_86 |  | 78 | 81 | 0.017685 | 0.125 | 0.08 | 261 | 0 | 0.364 | 1 | 1 | cs | TRUE
87 | LV_4253-7_0_5_line_87 |  | 80 | 82 | 0.014046 | 0.125 | 0.08 | 261 | 0 | 0.364 | 1 | 1 | cs | TRUE
88 | LV_4253-7_0_5_line_88 |  | 80 | 83 | 0.005223 | 0.125 | 0.08 | 261 | 0 | 0.364 | 1 | 1 | cs | TRUE
89 | LV_4253-7_0_5_line_89 |  | 81 | 99 | 0.0082427 | 0.125 | 0.08 | 261 | 0 | 0.364 | 1 | 1 | cs | TRUE
90 | LV_4253-7_0_5_line_90 |  | 82 | 121 | 0.023981 | 0.125 | 0.08 | 261 | 0 | 0.364 | 1 | 1 | cs | TRUE
91 | LV_4253-7_0_5_line_91 |  | 83 | 119 | 0.016349 | 0.125 | 0.08 | 261 | 0 | 0.364 | 1 | 1 | cs | TRUE
92 | LV_4253-7_0_5_line_92 |  | 84 | 85 | 0.016449 | 0.125 | 0.08 | 261 | 0 | 0.364 | 1 | 1 | cs | TRUE
93 | LV_4253-7_0_5_line_93 |  | 84 | 86 | 0.020196 | 0.125 | 0.08 | 261 | 0 | 0.364 | 1 | 4 | cs | TRUE
94 | LV_4253-7_0_5_line_94 |  | 86 | 87 | 0.023784 | 0.125 | 0.08 | 261 | 0 | 0.364 | 1 | 4 | cs | TRUE
95 | LV_4253-7_0_5_line_95 |  | 87 | 88 | 0.014248 | 0.125 | 0.08 | 261 | 0 | 0.364 | 1 | 4 | cs | TRUE
96 | LV_4253-7_0_5_line_96 |  | 88 | 90 | 0.05465 | 0.125 | 0.08 | 261 | 0 | 0.364 | 1 | 4 | cs | TRUE
97 | LV_4253-7_0_5_line_97 |  | 89 | 148 | 0.005931 | 0.125 | 0.08 | 261 | 0 | 0.364 | 1 | 1 | cs | TRUE
98 | LV_4253-7_0_5_line_98 |  | 89 | 149 | 0.037516 | 0.125 | 0.08 | 261 | 0 | 0.364 | 1 | 1 | cs | TRUE
99 | LV_4253-7_0_5_line_99 |  | 90 | 91 | 0.0023832 | 0.125 | 0.08 | 261 | 0 | 0.364 | 1 | 4 | cs | TRUE
100 | LV_4253-7_0_5_line_100 |  | 91 | 117 | 0.039762 | 0.125 | 0.08 | 261 | 0 | 0.364 | 1 | 4 | cs | TRUE
101 | LV_4253-7_0_5_line_101 |  | 92 | 93 | 0.018015 | 0.125 | 0.08 | 261 | 0 | 0.364 | 1 | 1 | cs | TRUE
102 | LV_4253-7_0_5_line_102 |  | 93 | 95 | 0.020444 | 0.125 | 0.08 | 261 | 0 | 0.364 | 1 | 1 | cs | TRUE
103 | LV_4253-7_0_5_line_103 |  | 94 | 96 | 0.032494 | 0.125 | 0.08 | 261 | 0 | 0.364 | 1 | 4 | cs | TRUE
104 | LV_4253-7_0_5_line_104 |  | 94 | 97 | 0.035242 | 0.125 | 0.08 | 261 | 0 | 0.364 | 1 | 1 | cs | TRUE
105 | LV_4253-7_0_5_line_105 |  | 95 | 105 | 0.0011058 | 0.125 | 0.08 | 261 | 0 | 0.364 | 1 | 1 | cs | TRUE
106 | LV_4253-7_0_5_line_106 |  | 96 | 146 | 0.027665 | 0.125 | 0.08 | 261 | 0 | 0.364 | 1 | 1 | cs | TRUE
107 | LV_4253-7_0_5_line_107 |  | 96 | 145 | 0.019896 | 0.125 | 0.08 | 261 | 0 | 0.364 | 1 | 4 | cs | TRUE
108 | LV_4253-7_0_5_line_108 |  | 98 | 99 | 0.010557 | 0.125 | 0.08 | 261 | 0 | 0.364 | 1 | 1 | cs | TRUE
109 | LV_4253-7_0_5_line_109 |  | 98 | 100 | 0.018454 | 0.125 | 0.08 | 261 | 0 | 0.364 | 1 | 1 | cs | TRUE
110 | LV_4253-7_0_5_line_110 |  | 100 | 101 | 0.012051 | 0.125 | 0.08 | 261 | 0 | 0.364 | 1 | 1 | cs | TRUE
111 | LV_4253-7_0_5_line_111 |  | 101 | 102 | 0.023105 | 0.125 | 0.08 | 261 | 0 | 0.364 | 1 | 1 | cs | TRUE
112 | LV_4253-7_0_5_line_112 |  | 102 | 103 | 0.0010439 | 0.125 | 0.08 | 261 | 0 | 0.364 | 1 | 1 | cs | TRUE
113 | LV_4253-7_0_5_line_113 |  | 103 | 108 | 0.042099 | 0.125 | 0.08 | 261 | 0 | 0.364 | 1 | 1 | cs | TRUE
114 | LV_4253-7_0_5_line_114 |  | 106 | 107 | 0.011977 | 0.125 | 0.08 | 261 | 0 | 0.364 | 1 | 1 | cs | TRUE
115 | LV_4253-7_0_5_line_115 |  | 106 | 108 | 0.023428 | 0.125 | 0.08 | 261 | 0 | 0.364 | 1 | 1 | cs | TRUE
116 | LV_4253-7_0_5_line_116 |  | 107 | 109 | 0.04904 | 0.125 | 0.08 | 261 | 0 | 0.364 | 1 | 1 | cs | TRUE
117 | LV_4253-7_0_5_line_117 |  | 108 | 110 | 0.018922 | 0.125 | 0.08 | 261 | 0 | 0.364 | 1 | 1 | cs | TRUE
118 | LV_4253-7_0_5_line_118 |  | 108 | 111 | 0.014607 | 0.125 | 0.08 | 261 | 0 | 0.364 | 1 | 1 | cs | TRUE
119 | LV_4253-7_0_5_line_119 |  | 109 | 112 | 0.00957 | 0.125 | 0.08 | 261 | 0 | 0.364 | 1 | 1 | cs | TRUE
120 | LV_4253-7_0_5_line_120 |  | 109 | 113 | 0.056089 | 0.125 | 0.08 | 261 | 0 | 0.364 | 1 | 1 | cs | TRUE
121 | LV_4253-7_0_5_line_121 |  | 110 | 114 | 0.021881 | 0.125 | 0.08 | 261 | 0 | 0.364 | 1 | 1 | cs | TRUE
122 | LV_4253-7_0_5_line_122 |  | 112 | 115 | 0.10297 | 0.125 | 0.08 | 261 | 0 | 0.364 | 1 | 1 | cs | TRUE
123 | LV_4253-7_0_5_line_123 |  | 113 | 116 | 0.018602 | 0.125 | 0.08 | 261 | 0 | 0.364 | 1 | 1 | cs | TRUE
124 | LV_4253-7_0_5_line_124 |  | 115 | 122 | 0.012512 | 0.125 | 0.08 | 261 | 0 | 0.364 | 1 | 1 | cs | TRUE
125 | LV_4253-7_0_5_line_125 |  | 119 | 120 | 0.0039543 | 0.125 | 0.08 | 261 | 0 | 0.364 | 1 | 1 | cs | TRUE
126 | LV_4253-7_0_5_line_126 |  | 121 | 153 | 0.0015419 | 0.125 | 0.08 | 261 | 0 | 0.364 | 1 | 1 | cs | TRUE
127 | LV_4253-7_0_5_line_127 |  | 122 | 127 | 0.015863 | 0.125 | 0.08 | 261 | 0 | 0.364 | 1 | 1 | cs | TRUE
128 | LV_4253-7_0_5_line_128 |  | 123 | 124 | 0.015566 | 0.125 | 0.08 | 261 | 0 | 0.364 | 1 | 4 | cs | TRUE
129 | LV_4253-7_0_5_line_129 |  | 124 | 125 | 0.019042 | 0.125 | 0.08 | 261 | 0 | 0.364 | 1 | 4 | cs | TRUE
130 | LV_4253-7_0_5_line_130 |  | 125 | 126 | 0.00088122 | 0.125 | 0.08 | 261 | 0 | 0.364 | 1 | 4 | cs | TRUE
131 | LV_4253-7_0_5_line_131 |  | 126 | 142 | 0.02484 | 0.125 | 0.08 | 261 | 0 | 0.364 | 1 | 4 | cs | TRUE
132 | LV_4253-7_0_5_line_132 |  | 127 | 128 | 0.020468 | 0.125 | 0.08 | 261 | 0 | 0.364 | 1 | 1 | cs | TRUE
133 | LV_4253-7_0_5_line_133 |  | 129 | 130 | 0.021552 | 0.125 | 0.08 | 261 | 0 | 0.364 | 1 | 4 | cs | TRUE
134 | LV_4253-7_0_5_line_134 |  | 129 | 131 | 0.0065195 | 0.125 | 0.08 | 261 | 0 | 0.364 | 1 | 4 | cs | TRUE
135 | LV_4253-7_0_5_line_135 |  | 130 | 132 | 0.0072519 | 0.125 | 0.08 | 261 | 0 | 0.364 | 1 | 4 | cs | TRUE
136 | LV_4253-7_0_5_line_136 |  | 131 | 133 | 0.021573 | 0.125 | 0.08 | 261 | 0 | 0.364 | 1 | 4 | cs | TRUE
137 | LV_4253-7_0_5_line_137 |  | 132 | 134 | 0.023767 | 0.125 | 0.08 | 261 | 0 | 0.364 | 1 | 4 | cs | TRUE
138 | LV_4253-7_0_5_line_138 |  | 133 | 135 | 0.0008548 | 0.125 | 0.08 | 261 | 0 | 0.364 | 1 | 4 | cs | TRUE
139 | LV_4253-7_0_5_line_139 |  | 134 | 136 | 0.0026827 | 0.125 | 0.08 | 261 | 0 | 0.364 | 1 | 4 | cs | TRUE
140 | LV_4253-7_0_5_line_140 |  | 135 | 137 | 0.021996 | 0.125 | 0.08 | 261 | 0 | 0.364 | 1 | 4 | cs | TRUE
141 | LV_4253-7_0_5_line_141 |  | 136 | 145 | 0.029869 | 0.125 | 0.08 | 261 | 0 | 0.364 | 1 | 4 | cs | TRUE
142 | LV_4253-7_0_5_line_142 |  | 137 | 151 | 0.00081879 | 0.125 | 0.08 | 261 | 0 | 0.364 | 1 | 4 | cs | TRUE
143 | LV_4253-7_0_5_line_143 |  | 138 | 139 | 0.0088379 | 0.125 | 0.08 | 261 | 0 | 0.364 | 1 | 4 | cs | TRUE
144 | LV_4253-7_0_5_line_144 |  | 138 | 140 | 0.019083 | 0.125 | 0.08 | 261 | 0 | 0.364 | 1 | 4 | cs | TRUE
145 | LV_4253-7_0_5_line_145 |  | 139 | 141 | 0.0088051 | 0.125 | 0.08 | 261 | 0 | 0.364 | 1 | 4 | cs | TRUE
146 | LV_4253-7_0_5_line_146 |  | 140 | 142 | 0.002763 | 0.125 | 0.08 | 261 | 0 | 0.364 | 1 | 4 | cs | TRUE
147 | LV_4253-7_0_5_line_147 |  | 141 | 143 | 0.0053052 | 0.125 | 0.08 | 261 | 0 | 0.364 | 1 | 4 | cs | TRUE
148 | LV_4253-7_0_5_line_148 |  | 143 | 144 | 0.014952 | 0.125 | 0.08 | 261 | 0 | 0.364 | 1 | 4 | cs | TRUE
149 | LV_4253-7_0_5_line_149 |  | 144 | 150 | 0.020174 | 0.125 | 0.08 | 261 | 0 | 0.364 | 1 | 4 | cs | TRUE
150 | LV_4253-7_0_5_line_150 |  | 146 | 147 | 0.013524 | 0.125 | 0.08 | 261 | 0 | 0.364 | 1 | 1 | cs | TRUE
151 | LV_4253-7_0_5_line_151 |  | 150 | 151 | 0.017289 | 0.125 | 0.08 | 261 | 0 | 0.364 | 1 | 4 | cs | TRUE
152 | LV_4253-7_0_5_line_152 |  | 152 | 153 | 0.03103 | 0.125 | 0.08 | 261 | 0 | 0.364 | 1 | 1 | cs | TRUE
153 | LV_4253-7_0_5_line_153 |  | 152 | 154 | 0.038556 | 0.125 | 0.08 | 261 | 0 | 0.364 | 1 | 1 | cs | TRUE

## trafo
| name | std_type | hv_bus | lv_bus | sn_mva | vn_hv_kv | vn_lv_kv | vk_percent | vkr_percent | pfe_kw | i0_percent | shift_degree | tap_side | tap_neutral | tap_min | tap_max | tap_step_percent | tap_step_degree | tap_pos | tap_phase_shifter | parallel | df | in_service
0 | LV_4253-7_0_5_trafo_52 | 0.63 MVA 20/0.4 kV | 155 | 25 | 0.63 | 20 | 0.4 | 6 | 1.206 | 1.65 | 0.2619 | 150 | hv | 0 | -2 | 2 | 2.5 | 0 | 0 | FALSE | 1 | 1 | TRUE

## line_geodata
| x0 | y0 | x1 | y1 | x2 | y2 | x3 | y3 | x4 | y4 | x5 | y5 | x6 | y6
0 | 2628384.224 | 1263739.7963 | 2628379.0013 | 1263740.2215
1 | 2628395.6143 | 1263733.8328 | 2628393.7247 | 1263736.8036 | 2628388.8995 | 1263739.4156 | 2628384.224 | 1263739.7963
2 | 2628365.1678 | 1263741.3479 | 2628379.0013 | 1263740.2215
3 | 2628395.6143 | 1263733.8328 | 2628398.7749 | 1263720.2385 | 2628403.5261 | 1263680.5049
4 | 2628395.6143 | 1263733.8328 | 2628399.4383 | 1263735.8081 | 2628411.0456 | 1263735.5413 | 2628425.1014 | 1263733.5018
5 | 2628365.1678 | 1263741.3479 | 2628351.4987 | 1263742.4608 | 2628345.806 | 1263743.9508
6 | 2628403.5261 | 1263680.5049 | 2628407.6936 | 1263645.6518
7 | 2628442.5191 | 1263730.9447 | 2628436.3389 | 1263731.8712 | 2628425.1014 | 1263733.5018
8 | 2628339.9547 | 1263745.9033 | 2628340.5267 | 1263745.3326 | 2628345.806 | 1263743.9508
9 | 2628412.5835 | 1263604.758 | 2628407.6936 | 1263645.6518
10 | 2628442.5191 | 1263730.9447 | 2628447.5348 | 1263741.7858
11 | 2628412.5835 | 1263604.758 | 2628412.5841 | 1263604.7529
12 | 2628455.7948 | 1263759.6396 | 2628447.5348 | 1263741.7858
13 | 2628418.9404 | 1263551.5953 | 2628412.5841 | 1263604.7529
14 | 2628411.5021 | 1263550.9814 | 2628418.9404 | 1263551.5953
15 | 2628304.9881 | 1263699.1527 | 2628302.0032 | 1263710.6798 | 2628302.2538 | 1263715.6802
16 | 2628304.9881 | 1263699.1527 | 2628318.3044 | 1263695.2291
17 | 2628325.5048 | 1263693.0357 | 2628320.0272 | 1263694.7214 | 2628318.3044 | 1263695.2291
18 | 2628325.5048 | 1263693.0357 | 2628327.4683 | 1263692.4314
19 | 2628327.4683 | 1263692.4314 | 2628334.3012 | 1263690.3286
20 | 2628355.5313 | 1263623.8641 | 2628346.138 | 1263622.5626 | 2628341.0333 | 1263624.3091
21 | 2628361.0333 | 1263596.3156 | 2628355.5313 | 1263623.8641
22 | 2628355.5313 | 1263623.8641 | 2628352.9803 | 1263638.8158
23 | 2628334.3012 | 1263690.3286 | 2628348.2744 | 1263686.0283 | 2628348.2744 | 1263686.0283
24 | 2628350.9377 | 1263650.7886 | 2628348.2471 | 1263666.559 | 2628348.2744 | 1263686.0283
25 | 2628352.9803 | 1263638.8158 | 2628350.9377 | 1263650.7886
26 | 2628361.0333 | 1263596.3156 | 2628364.927 | 1263574.3412 | 2628365.0701 | 1263573.7842
27 | 2628372.1414 | 1263546.2561 | 2628365.0701 | 1263573.7842
28 | 2628465.6107 | 1263489.6157 | 2628468.1398 | 1263464.9526
29 | 2628469.681 | 1263449.9236 | 2628468.1398 | 1263464.9526
30 | 2628464.7781 | 1263497.7348 | 2628465.6107 | 1263489.6157
31 | 2628469.681 | 1263449.9236 | 2628486.2805 | 1263451.6268
32 | 2628464.7781 | 1263497.7348 | 2628464.0466 | 1263504.8682 | 2628463.6437 | 1263508.9571
33 | 2628494.5897 | 1263451.2999 | 2628486.2805 | 1263451.6268
34 | 2628462.5011 | 1263520.5549 | 2628463.6437 | 1263508.9571
35 | 2628494.5897 | 1263451.2999 | 2628513.5638 | 1263451.8211
36 | 2628462.5011 | 1263520.5549 | 2628461.0555 | 1263535.2267
37 | 2628533.5255 | 1263453.6556 | 2628518.6357 | 1263451.9605 | 2628513.5638 | 1263451.8211
38 | 2628304.4782 | 1263499.8901 | 2628302.9568 | 1263507.0928
39 | 2628301.1081 | 1263515.8451 | 2628302.9568 | 1263507.0928
40 | 2628305.0885 | 1263497.001 | 2628304.4782 | 1263499.8901
41 | 2628300.1506 | 1263520.3781 | 2628301.1081 | 1263515.8451
42 | 2628281.5854 | 1263491.5294 | 2628299.0176 | 1263495.4932 | 2628305.0885 | 1263497.001
43 | 2628305.0885 | 1263497.001 | 2628307.282 | 1263486.6089
44 | 2628300.1506 | 1263520.3781 | 2628299.1008 | 1263525.3477 | 2628297.6924 | 1263530.1761
45 | 2628281.5854 | 1263491.5294 | 2628284.02 | 1263479.0527
46 | 2628281.5854 | 1263491.5294 | 2628280.2023 | 1263498.7617
47 | 2628307.282 | 1263486.6089 | 2628307.8206 | 1263484.057
48 | 2628297.6924 | 1263530.1761 | 2628294.3464 | 1263541.6472
49 | 2628284.02 | 1263479.0527 | 2628287.5767 | 1263460.8255 | 2628289.2352 | 1263452.9553
50 | 2628275.4121 | 1263517.9347 | 2628278.5495 | 1263507.4038 | 2628280.2023 | 1263498.7617
51 | 2628310.0367 | 1263473.5668 | 2628309.9744 | 1263473.8527 | 2628307.8206 | 1263484.057
52 | 2628292.8869 | 1263546.651 | 2628294.3464 | 1263541.6472
53 | 2628197.9298 | 1263616.44 | 2628187.8659 | 1263611.5209
54 | 2628177.8295 | 1263606.6152 | 2628187.8659 | 1263611.5209
55 | 2628182.8286 | 1263595.4718 | 2628177.8295 | 1263606.6152 | 2628177.8295 | 1263606.6152
56 | 2628191.5174 | 1263576.1036 | 2628182.8286 | 1263595.4718
57 | 2628185.5094 | 1263663.8035 | 2628182.4542 | 1263660.3525 | 2628182.9166 | 1263647.0677 | 2628182.9166 | 1263647.0677
58 | 2628185.5094 | 1263663.8035 | 2628186.2897 | 1263664.6849 | 2628191.5799 | 1263669.5352
59 | 2628191.5174 | 1263576.1036 | 2628192.9149 | 1263572.9882
60 | 2628191.5799 | 1263669.5352 | 2628196.8867 | 1263674.4007
61 | 2628203.1666 | 1263550.1362 | 2628192.9149 | 1263572.9882
62 | 2628314.4404 | 1263453.3705 | 2628315.8623 | 1263446.8491
63 | 2628317.2925 | 1263440.2897 | 2628315.8623 | 1263446.8491
64 | 2628314.4404 | 1263453.3705 | 2628311.3475 | 1263467.5549
65 | 2628321.7818 | 1263419.8865 | 2628319.8313 | 1263428.6461 | 2628317.2925 | 1263440.2897
66 | 2628310.0367 | 1263473.5668 | 2628311.3475 | 1263467.5549
67 | 2628327.5055 | 1263394.181 | 2628321.7818 | 1263419.8865
68 | 2628327.5055 | 1263394.181 | 2628333.171 | 1263398.5889 | 2628370.2329 | 1263416.4343
69 | 2628350.5333 | 1263459.6701 | 2628355.0859 | 1263455.8225 | 2628369.3899 | 1263444.6054 | 2628379.1274 | 1263433.8557 | 2628388.0823 | 1263422.9577 | 2628374.5178 | 1263418.1449 | 2628370.2329 | 1263416.4343
70 | 2628370.2329 | 1263416.4343 | 2628363.744 | 1263425.1204 | 2628350.5093 | 1263436.376 | 2628346.5358 | 1263438.8142 | 2628341.9145 | 1263439.2772
71 | 2628457.5598 | 1263570.7074 | 2628460.6555 | 1263539.2867
72 | 2628457.5598 | 1263570.7074 | 2628457.3716 | 1263572.6167 | 2628454.49 | 1263597.0126
73 | 2628460.6555 | 1263539.2867 | 2628461.0555 | 1263535.2267
74 | 2628453.1946 | 1263607.979 | 2628454.49 | 1263597.0126
75 | 2628453.1946 | 1263607.979 | 2628453.013 | 1263609.517
76 | 2628453.013 | 1263609.517 | 2628452.2671 | 1263615.8312
77 | 2628449.4426 | 1263641.1035 | 2628450.2428 | 1263632.969 | 2628452.2671 | 1263615.8312
78 | 2628376.548 | 1263519.4252 | 2628373.776 | 1263533.6441 | 2628350.5999 | 1263541.7054 | 2628372.1414 | 1263546.2561
79 | 2628411.5021 | 1263550.9814 | 2628399.4787 | 1263549.9897 | 2628372.1414 | 1263546.2561
80 | 2628266.6775 | 1263547.2527 | 2628261.9401 | 1263561.6971
81 | 2628266.6775 | 1263547.2527 | 2628270.362 | 1263534.8854
82 | 2628266.6775 | 1263547.2527 | 2628232.0016 | 1263537.4255
83 | 2628261.9401 | 1263561.6971 | 2628260.815 | 1263565.1274
84 | 2628275.4121 | 1263517.9347 | 2628270.362 | 1263534.8854
85 | 2628216.5162 | 1263533.037 | 2628232.0016 | 1263537.4255
86 | 2628255.3036 | 1263581.932 | 2628260.815 | 1263565.1274
87 | 2628216.5162 | 1263533.037 | 2628222.0029 | 1263520.1073
88 | 2628211.4768 | 1263531.612 | 2628216.5162 | 1263533.037
89 | 2628252.7348 | 1263589.7642 | 2628255.3036 | 1263581.932
90 | 2628231.6073 | 1263498.1341 | 2628224.0879 | 1263515.1939 | 2628222.0029 | 1263520.1073
91 | 2628211.4768 | 1263531.612 | 2628204.7851 | 1263546.5283
92 | 2628411.5021 | 1263550.9814 | 2628409.4803 | 1263567.3056
93 | 2628411.5021 | 1263550.9814 | 2628414.0193 | 1263530.9429
94 | 2628416.9837 | 1263507.3439 | 2628414.0193 | 1263530.9429
95 | 2628416.9837 | 1263507.3439 | 2628402.8208 | 1263505.7917
96 | 2628391.9133 | 1263467.4848 | 2628385.2615 | 1263503.8672 | 2628402.8208 | 1263505.7917
97 | 2628376.548 | 1263519.4252 | 2628370.8777 | 1263517.6301
98 | 2628376.548 | 1263519.4252 | 2628382.463 | 1263489.0323 | 2628377.6279 | 1263487.3969 | 2628376.1831 | 1263487.1343
99 | 2628391.9133 | 1263467.4848 | 2628389.5646 | 1263467.0809
100 | 2628350.5333 | 1263459.6701 | 2628356.2645 | 1263461.3543 | 2628389.5646 | 1263467.0809
101 | 2628447.3329 | 1263662.5498 | 2628446.0065 | 1263676.0342 | 2628445.6806 | 1263680.4877
102 | 2628447.3329 | 1263662.5498 | 2628449.3344 | 1263642.204
103 | 2628455.7948 | 1263759.6396 | 2628460.3827 | 1263759.3837 | 2628471.4748 | 1263762.8616 | 2628484.5407 | 1263763.1135 | 2628487.5596 | 1263761.7826
104 | 2628455.7948 | 1263759.6396 | 2628459.8446 | 1263769.477 | 2628470.7757 | 1263791.5186
105 | 2628449.4426 | 1263641.1035 | 2628449.3344 | 1263642.204
106 | 2628487.5596 | 1263761.7826 | 2628491.6808 | 1263764.6156 | 2628505.7588 | 1263767.3852 | 2628513.7071 | 1263769.8329
107 | 2628487.5596 | 1263761.7826 | 2628492.633 | 1263756.1142 | 2628497.3096 | 1263748.3869 | 2628497.8525 | 1263745.1756
108 | 2628249.4448 | 1263599.7956 | 2628252.7348 | 1263589.7642
109 | 2628249.4448 | 1263599.7956 | 2628247.5549 | 1263605.5577 | 2628243.7982 | 1263617.3639
110 | 2628243.7982 | 1263617.3639 | 2628240.1442 | 1263628.8471
111 | 2628240.1442 | 1263628.8471 | 2628237.7907 | 1263636.2436 | 2628235.6592 | 1263651.438
112 | 2628235.5142 | 1263652.4717 | 2628235.6592 | 1263651.438
113 | 2628231.8873 | 1263694.3894 | 2628233.7676 | 1263664.9222 | 2628235.5142 | 1263652.4717
114 | 2628227.4419 | 1263717.3839 | 2628227.2007 | 1263718.495 | 2628223.6595 | 1263728.7406
115 | 2628231.8873 | 1263694.3894 | 2628230.1423 | 1263704.944 | 2628227.4419 | 1263717.3839
116 | 2628206.0565 | 1263774.5 | 2628219.1973 | 1263741.6508 | 2628223.6595 | 1263728.7406
117 | 2628231.8873 | 1263694.3894 | 2628214.532 | 1263686.8512
118 | 2628231.8873 | 1263694.3894 | 2628245.1192 | 1263699.3337 | 2628245.5697 | 1263699.5036
119 | 2628206.0565 | 1263774.5 | 2628199.8085 | 1263781.7642
120 | 2628260.5182 | 1263785.1448 | 2628249.3944 | 1263783.5351 | 2628236.3233 | 1263784.4067 | 2628221.3866 | 1263778.4869 | 2628206.0565 | 1263774.5
121 | 2628214.532 | 1263686.8512 | 2628206.8065 | 1263683.4957 | 2628196.8867 | 1263674.4007
122 | 2628199.8085 | 1263781.7642 | 2628189.4492 | 1263766.7044 | 2628175.8117 | 1263753.6415 | 2628164.4025 | 1263732.8617 | 2628139.2668 | 1263699.0912
123 | 2628260.5182 | 1263785.1448 | 2628260.7049 | 1263766.5438
124 | 2628131.796 | 1263689.054 | 2628139.2668 | 1263699.0912
125 | 2628204.7851 | 1263546.5283 | 2628203.1666 | 1263550.1362
126 | 2628231.6073 | 1263498.1341 | 2628232.2291 | 1263496.7232
127 | 2628131.796 | 1263689.054 | 2628142.2303 | 1263677.1061
128 | 2628533.5255 | 1263453.6556 | 2628533.0004 | 1263461.036 | 2628531.9814 | 1263469.1393
129 | 2628526.2921 | 1263487.2676 | 2628527.2798 | 1263483.7242 | 2628531.7316 | 1263471.1258 | 2628531.9814 | 1263469.1393
130 | 2628526.2921 | 1263487.2676 | 2628526.0555 | 1263488.1165
131 | 2628526.0555 | 1263488.1165 | 2628521.3093 | 1263505.1438 | 2628520.2488 | 1263512.2281
132 | 2628153.3677 | 1263660.2586 | 2628150.266 | 1263667.9047 | 2628142.2303 | 1263677.1061
133 | 2628505.5725 | 1263660.4416 | 2628503.6106 | 1263681.9041
134 | 2628505.5725 | 1263660.4416 | 2628506.166 | 1263653.9491
135 | 2628502.9504 | 1263689.1258 | 2628503.6106 | 1263681.9041
136 | 2628506.166 | 1263653.9491 | 2628508.1298 | 1263632.4658
137 | 2628502.9504 | 1263689.1258 | 2628501.2881 | 1263707.3107 | 2628500.9316 | 1263712.806
138 | 2628508.2076 | 1263631.6146 | 2628508.1298 | 1263632.4658
139 | 2628500.758 | 1263715.483 | 2628500.9316 | 1263712.806
140 | 2628508.2076 | 1263631.6146 | 2628509.5406 | 1263617.0318 | 2628510.1987 | 1263609.7091
141 | 2628500.758 | 1263715.483 | 2628499.4414 | 1263735.7772 | 2628497.8525 | 1263745.1756
142 | 2628510.272 | 1263608.8936 | 2628510.1987 | 1263609.7091
143 | 2628517.0172 | 1263533.8334 | 2628516.2262 | 1263542.6358
144 | 2628517.0172 | 1263533.8334 | 2628517.0214 | 1263533.7875 | 2628519.8397 | 1263514.9607
145 | 2628515.4381 | 1263551.4056 | 2628516.2262 | 1263542.6358
146 | 2628519.8397 | 1263514.9607 | 2628520.2488 | 1263512.2281
147 | 2628515.4381 | 1263551.4056 | 2628514.9633 | 1263556.6894
148 | 2628513.625 | 1263571.581 | 2628514.9633 | 1263556.6894
149 | 2628511.8194 | 1263591.6737 | 2628513.625 | 1263571.581
150 | 2628526.6319 | 1263773.813 | 2628513.7071 | 1263769.8329
151 | 2628510.272 | 1263608.8936 | 2628511.8194 | 1263591.6737
152 | 2628244.8698 | 1263468.3856 | 2628240.2756 | 1263478.4677 | 2628232.2291 | 1263496.7232
153 | 2628260.8572 | 1263433.301 | 2628244.8698 | 1263468.3856

## bus_geodata
| x | y | coords
0 | 2628384.224 | 1263739.7963
1 | 2628379.0013 | 1263740.2215
2 | 2628395.6143 | 1263733.8328
3 | 2628365.1678 | 1263741.3479
4 | 2628403.5261 | 1263680.5049
5 | 2628425.1015 | 1263733.5018
6 | 2628345.806 | 1263743.9508
7 | 2628407.6936 | 1263645.6518
8 | 2628442.5191 | 1263730.9447
9 | 2628339.9547 | 1263745.9033
10 | 2628412.5835 | 1263604.758
11 | 2628447.5348 | 1263741.7858
12 | 2628412.5841 | 1263604.7529
13 | 2628418.9404 | 1263551.5953
14 | 2628302.2538 | 1263715.6802
15 | 2628304.9881 | 1263699.1527
16 | 2628318.3044 | 1263695.2291
17 | 2628325.5048 | 1263693.0357
18 | 2628327.4683 | 1263692.4314
19 | 2628341.0333 | 1263624.3091
20 | 2628355.5313 | 1263623.8641
21 | 2628334.3012 | 1263690.3286
22 | 2628348.2744 | 1263686.0283
23 | 2628350.9377 | 1263650.7886
24 | 2628352.9803 | 1263638.8158
25 | 2628361.0333 | 1263596.3156
26 | 2628365.0701 | 1263573.7842
27 | 2628468.1398 | 1263464.9526
28 | 2628465.6107 | 1263489.6157
29 | 2628469.681 | 1263449.9236
30 | 2628464.7781 | 1263497.7348
31 | 2628486.2805 | 1263451.6268
32 | 2628463.6437 | 1263508.9571
33 | 2628494.5897 | 1263451.2999
34 | 2628462.5011 | 1263520.5549
35 | 2628513.5638 | 1263451.8211
36 | 2628302.9568 | 1263507.0928
37 | 2628304.4782 | 1263499.8901
38 | 2628301.1081 | 1263515.8451
39 | 2628305.0885 | 1263497.001
40 | 2628300.1506 | 1263520.3781
41 | 2628281.5854 | 1263491.5294
42 | 2628307.282 | 1263486.6089
43 | 2628297.6924 | 1263530.1761
44 | 2628284.02 | 1263479.0527
45 | 2628280.2023 | 1263498.7617
46 | 2628307.8206 | 1263484.057
47 | 2628294.3464 | 1263541.6472
48 | 2628187.8659 | 1263611.5209
49 | 2628197.9298 | 1263616.44
50 | 2628177.8295 | 1263606.6152
51 | 2628182.8286 | 1263595.4718
52 | 2628182.9166 | 1263647.0677
53 | 2628185.5094 | 1263663.8035
54 | 2628191.5174 | 1263576.1036
55 | 2628191.5799 | 1263669.5352
56 | 2628192.9149 | 1263572.9882
57 | 2628315.8623 | 1263446.8491
58 | 2628314.4404 | 1263453.3705
59 | 2628317.2925 | 1263440.2897
60 | 2628311.3475 | 1263467.5549
61 | 2628321.7818 | 1263419.8865
62 | 2628310.0367 | 1263473.5668
63 | 2628327.5055 | 1263394.181
64 | 2628370.2329 | 1263416.4343
65 | 2628457.5598 | 1263570.7074
66 | 2628460.6555 | 1263539.2867
67 | 2628454.49 | 1263597.0126
68 | 2628461.0555 | 1263535.2267
69 | 2628453.1946 | 1263607.979
70 | 2628453.013 | 1263609.517
71 | 2628452.2671 | 1263615.8312
72 | 2628372.1414 | 1263546.2561
73 | 2628292.8869 | 1263546.651
74 | 2628266.6775 | 1263547.2527
75 | 2628261.9401 | 1263561.6971
76 | 2628270.362 | 1263534.8854
77 | 2628232.0016 | 1263537.4255
78 | 2628260.815 | 1263565.1274
79 | 2628275.4121 | 1263517.9347
80 | 2628216.5162 | 1263533.037
81 | 2628255.3036 | 1263581.932
82 | 2628222.0029 | 1263520.1073
83 | 2628211.4768 | 1263531.612
84 | 2628411.5021 | 1263550.9814
85 | 2628409.4803 | 1263567.3056
86 | 2628414.0193 | 1263530.9429
87 | 2628416.9837 | 1263507.3439
88 | 2628402.8208 | 1263505.7917
89 | 2628376.548 | 1263519.4252
90 | 2628391.9133 | 1263467.4848
91 | 2628389.5646 | 1263467.0809
92 | 2628445.6806 | 1263680.4877
93 | 2628447.3329 | 1263662.5498
94 | 2628455.7948 | 1263759.6396
95 | 2628449.3344 | 1263642.204
96 | 2628487.5596 | 1263761.7826
97 | 2628470.7757 | 1263791.5186
98 | 2628249.4448 | 1263599.7956
99 | 2628252.7348 | 1263589.7642
100 | 2628243.7982 | 1263617.3639
101 | 2628240.1442 | 1263628.8471
102 | 2628235.6592 | 1263651.438
103 | 2628235.5142 | 1263652.4717
104 | 2628289.2352 | 1263452.9554
105 | 2628449.4426 | 1263641.1035
106 | 2628227.4419 | 1263717.3839
107 | 2628223.6595 | 1263728.7406
108 | 2628231.8873 | 1263694.3894
109 | 2628206.0565 | 1263774.5
110 | 2628214.532 | 1263686.8512
111 | 2628245.5697 | 1263699.5036
112 | 2628199.8085 | 1263781.7642
113 | 2628260.5182 | 1263785.1448
114 | 2628196.8867 | 1263674.4007
115 | 2628139.2668 | 1263699.0912
116 | 2628260.7049 | 1263766.5438
117 | 2628350.5333 | 1263459.6701
118 | 2628341.9144 | 1263439.2772
119 | 2628204.7851 | 1263546.5283
120 | 2628203.1666 | 1263550.1362
121 | 2628231.6073 | 1263498.1341
122 | 2628131.796 | 1263689.054
123 | 2628533.5255 | 1263453.6556
124 | 2628531.9814 | 1263469.1393
125 | 2628526.2921 | 1263487.2676
126 | 2628526.0555 | 1263488.1165
127 | 2628142.2303 | 1263677.1061
128 | 2628153.3677 | 1263660.2586
129 | 2628505.5725 | 1263660.4416
130 | 2628503.6106 | 1263681.9041
131 | 2628506.166 | 1263653.9491
132 | 2628502.9504 | 1263689.1258
133 | 2628508.1298 | 1263632.4658
134 | 2628500.9316 | 1263712.806
135 | 2628508.2076 | 1263631.6146
136 | 2628500.758 | 1263715.483
137 | 2628510.1987 | 1263609.7091
138 | 2628517.0172 | 1263533.8334
139 | 2628516.2262 | 1263542.6358
140 | 2628519.8397 | 1263514.9607
141 | 2628515.4381 | 1263551.4056
142 | 2628520.2488 | 1263512.2281
143 | 2628514.9633 | 1263556.6894
144 | 2628513.625 | 1263571.581
145 | 2628497.8525 | 1263745.1756
146 | 2628513.7071 | 1263769.8329
147 | 2628526.6319 | 1263773.813
148 | 2628370.8777 | 1263517.6301
149 | 2628376.1831 | 1263487.1343
150 | 2628511.8194 | 1263591.6737
151 | 2628510.272 | 1263608.8936
152 | 2628244.8698 | 1263468.3856
153 | 2628232.2291 | 1263496.7232
154 | 2628260.8572 | 1263433.301
155 | 2628355.5313 | 1263623.8641

## line_std_types
| c_nf_per_km | r_ohm_per_km | x_ohm_per_km | max_i_ka | type | q_mm2 | alpha | voltage_rating
NAYY 4x50 SE | 210 | 0.642 | 0.083 | 0.142 | cs | 50 | 0.00403 | LV
NAYY 4x120 SE | 264 | 0.225 | 0.08 | 0.242 | cs | 120 | 0.00403 | LV
NAYY 4x150 SE | 261 | 0.208 | 0.08 | 0.27 | cs | 150 | 0.00403 | LV
NA2XS2Y 1x95 RM/25 12/20 kV | 216 | 0.313 | 0.132 | 0.252 | cs | 95 | 0.00403 | MV
NA2XS2Y 1x185 RM/25 12/20 kV | 273 | 0.161 | 0.117 | 0.362 | cs | 185 | 0.00403 | MV
NA2XS2Y 1x240 RM/25 12/20 kV | 304 | 0.122 | 0.112 | 0.421 | cs | 240 | 0.00403 | MV
NA2XS2Y 1x95 RM/25 6/10 kV | 315 | 0.313 | 0.123 | 0.249 | cs | 95 | 0.00403 | MV
NA2XS2Y 1x185 RM/25 6/10 kV | 406 | 0.161 | 0.11 | 0.358 | cs | 185 | 0.00403 | MV
NA2XS2Y 1x240 RM/25 6/10 kV | 456 | 0.122 | 0.105 | 0.416 | cs | 240 | 0.00403 | MV
NA2XS2Y 1x150 RM/25 12/20 kV | 250 | 0.206 | 0.116 | 0.319 | cs | 150 | 0.00403 | MV
NA2XS2Y 1x120 RM/25 12/20 kV | 230 | 0.253 | 0.119 | 0.283 | cs | 120 | 0.00403 | MV
NA2XS2Y 1x70 RM/25 12/20 kV | 190 | 0.443 | 0.132 | 0.22 | cs | 70 | 0.00403 | MV
NA2XS2Y 1x150 RM/25 6/10 kV | 360 | 0.206 | 0.11 | 0.315 | cs | 150 | 0.00403 | MV
NA2XS2Y 1x120 RM/25 6/10 kV | 340 | 0.253 | 0.113 | 0.28 | cs | 120 | 0.00403 | MV
NA2XS2Y 1x70 RM/25 6/10 kV | 280 | 0.443 | 0.123 | 0.217 | cs | 70 | 0.00403 | MV
N2XS(FL)2Y 1x120 RM/35 64/110 kV | 112 | 0.153 | 0.166 | 0.366 | cs | 120 | 0.00393 | HV
N2XS(FL)2Y 1x185 RM/35 64/110 kV | 125 | 0.099 | 0.156 | 0.457 | cs | 185 | 0.00393 | HV
N2XS(FL)2Y 1x240 RM/35 64/110 kV | 135 | 0.075 | 0.149 | 0.526 | cs | 240 | 0.00393 | HV
N2XS(FL)2Y 1x300 RM/35 64/110 kV | 144 | 0.06 | 0.144 | 0.588 | cs | 300 | 0.00393 | HV
15-AL1/3-ST1A 0.4 | 11 | 1.8769 | 0.35 | 0.105 | ol | 16 | 0.00403 | LV
24-AL1/4-ST1A 0.4 | 11.25 | 1.2012 | 0.335 | 0.14 | ol | 24 | 0.00403 | LV
48-AL1/8-ST1A 0.4 | 12.2 | 0.5939 | 0.3 | 0.21 | ol | 48 | 0.00403 | LV
94-AL1/15-ST1A 0.4 | 13.2 | 0.306 | 0.29 | 0.35 | ol | 94 | 0.00403 | LV
34-AL1/6-ST1A 10.0 | 9.7 | 0.8342 | 0.36 | 0.17 | ol | 34 | 0.00403 | MV
48-AL1/8-ST1A 10.0 | 10.1 | 0.5939 | 0.35 | 0.21 | ol | 48 | 0.00403 | MV
70-AL1/11-ST1A 10.0 | 10.4 | 0.4132 | 0.339 | 0.29 | ol | 70 | 0.00403 | MV
94-AL1/15-ST1A 10.0 | 10.75 | 0.306 | 0.33 | 0.35 | ol | 94 | 0.00403 | MV
122-AL1/20-ST1A 10.0 | 11.1 | 0.2376 | 0.323 | 0.41 | ol | 122 | 0.00403 | MV
149-AL1/24-ST1A 10.0 | 11.25 | 0.194 | 0.315 | 0.47 | ol | 149 | 0.00403 | MV
34-AL1/6-ST1A 20.0 | 9.15 | 0.8342 | 0.382 | 0.17 | ol | 34 | 0.00403 | MV
48-AL1/8-ST1A 20.0 | 9.5 | 0.5939 | 0.372 | 0.21 | ol | 48 | 0.00403 | MV
70-AL1/11-ST1A 20.0 | 9.7 | 0.4132 | 0.36 | 0.29 | ol | 70 | 0.00403 | MV
94-AL1/15-ST1A 20.0 | 10 | 0.306 | 0.35 | 0.35 | ol | 94 | 0.00403 | MV
122-AL1/20-ST1A 20.0 | 10.3 | 0.2376 | 0.344 | 0.41 | ol | 122 | 0.00403 | MV
149-AL1/24-ST1A 20.0 | 10.5 | 0.194 | 0.337 | 0.47 | ol | 149 | 0.00403 | MV
184-AL1/30-ST1A 20.0 | 10.75 | 0.1571 | 0.33 | 0.535 | ol | 184 | 0.00403 | MV
243-AL1/39-ST1A 20.0 | 11 | 0.1188 | 0.32 | 0.645 | ol | 243 | 0.00403 | MV
48-AL1/8-ST1A 110.0 | 8 | 0.5939 | 0.46 | 0.21 | ol | 48 | 0.00403 | HV
70-AL1/11-ST1A 110.0 | 8.4 | 0.4132 | 0.45 | 0.29 | ol | 70 | 0.00403 | HV
94-AL1/15-ST1A 110.0 | 8.65 | 0.306 | 0.44 | 0.35 | ol | 94 | 0.00403 | HV
122-AL1/20-ST1A 110.0 | 8.5 | 0.2376 | 0.43 | 0.41 | ol | 122 | 0.00403 | HV
149-AL1/24-ST1A 110.0 | 8.75 | 0.194 | 0.41 | 0.47 | ol | 149 | 0.00403 | HV
184-AL1/30-ST1A 110.0 | 8.8 | 0.1571 | 0.4 | 0.535 | ol | 184 | 0.00403 | HV
243-AL1/39-ST1A 110.0 | 9 | 0.1188 | 0.39 | 0.645 | ol | 243 | 0.00403 | HV
305-AL1/39-ST1A 110.0 | 9.2 | 0.0949 | 0.38 | 0.74 | ol | 305 | 0.00403 | HV
490-AL1/64-ST1A 110.0 | 9.75 | 0.059 | 0.37 | 0.96 | ol | 490 | 0.00403 | HV
679-AL1/86-ST1A 110.0 | 9.95 | 0.042 | 0.36 | 1.15 | ol | 679 | 0.00403 | HV
490-AL1/64-ST1A 220.0 | 10 | 0.059 | 0.285 | 0.96 | ol | 490 | 0.00403 | HV
679-AL1/86-ST1A 220.0 | 11.7 | 0.042 | 0.275 | 1.15 | ol | 679 | 0.00403 | HV
490-AL1/64-ST1A 380.0 | 11 | 0.059 | 0.253 | 0.96 | ol | 490 | 0.00403 | HV
679-AL1/86-ST1A 380.0 | 14.6 | 0.042 | 0.25 | 1.15 | ol | 679 | 0.00403 | HV

## trafo_std_types
| i0_percent | pfe_kw | vkr_percent | sn_mva | vn_lv_kv | vn_hv_kv | vk_percent | shift_degree | vector_group | tap_side | tap_neutral | tap_min | tap_max | tap_step_degree | tap_step_percent | tap_phase_shifter
160 MVA 380/110 kV | 0.06 | 60 | 0.25 | 160 | 110 | 380 | 12.2 | 0 | Yy0 | hv | 0 | -9 | 9 | 0 | 1.5 | FALSE
100 MVA 220/110 kV | 0.06 | 55 | 0.26 | 100 | 110 | 220 | 12 | 0 | Yy0 | hv | 0 | -9 | 9 | 0 | 1.5 | FALSE
63 MVA 110/20 kV | 0.04 | 22 | 0.32 | 63 | 20 | 110 | 18 | 150 | YNd5 | hv | 0 | -9 | 9 | 0 | 1.5 | FALSE
40 MVA 110/20 kV | 0.05 | 18 | 0.34 | 40 | 20 | 110 | 16.2 | 150 | YNd5 | hv | 0 | -9 | 9 | 0 | 1.5 | FALSE
25 MVA 110/20 kV | 0.07 | 14 | 0.41 | 25 | 20 | 110 | 12 | 150 | YNd5 | hv | 0 | -9 | 9 | 0 | 1.5 | FALSE
63 MVA 110/10 kV | 0.04 | 22 | 0.32 | 63 | 10 | 110 | 18 | 150 | YNd5 | hv | 0 | -9 | 9 | 0 | 1.5 | FALSE
40 MVA 110/10 kV | 0.05 | 18 | 0.34 | 40 | 10 | 110 | 16.2 | 150 | YNd5 | hv | 0 | -9 | 9 | 0 | 1.5 | FALSE
25 MVA 110/10 kV | 0.07 | 14 | 0.41 | 25 | 10 | 110 | 12 | 150 | YNd5 | hv | 0 | -9 | 9 | 0 | 1.5 | FALSE
0.25 MVA 20/0.4 kV | 0.32 | 0.8 | 1.44 | 0.25 | 0.4 | 20 | 6 | 150 | Yzn5 | hv | 0 | -2 | 2 | 0 | 2.5 | FALSE
0.4 MVA 20/0.4 kV | 0.3375 | 1.35 | 1.425 | 0.4 | 0.4 | 20 | 6 | 150 | Dyn5 | hv | 0 | -2 | 2 | 0 | 2.5 | FALSE
0.63 MVA 20/0.4 kV | 0.2619 | 1.65 | 1.206 | 0.63 | 0.4 | 20 | 6 | 150 | Dyn5 | hv | 0 | -2 | 2 | 0 | 2.5 | FALSE
0.25 MVA 10/0.4 kV | 0.24 | 0.6 | 1.2 | 0.25 | 0.4 | 10 | 4 | 150 | Dyn5 | hv | 0 | -2 | 2 | 0 | 2.5 | FALSE
0.4 MVA 10/0.4 kV | 0.2375 | 0.95 | 1.325 | 0.4 | 0.4 | 10 | 4 | 150 | Dyn5 | hv | 0 | -2 | 2 | 0 | 2.5 | FALSE
0.63 MVA 10/0.4 kV | 0.1873 | 1.18 | 1.0794 | 0.63 | 0.4 | 10 | 4 | 150 | Dyn5 | hv | 0 | -2 | 2 | 0 | 2.5 | FALSE

## trafo3w_std_types
| sn_hv_mva | sn_mv_mva | sn_lv_mva | vn_hv_kv | vn_mv_kv | vn_lv_kv | vk_hv_percent | vk_mv_percent | vk_lv_percent | vkr_hv_percent | vkr_mv_percent | vkr_lv_percent | pfe_kw | i0_percent | shift_mv_degree | shift_lv_degree | vector_group | tap_side | tap_neutral | tap_min | tap_max | tap_step_percent
63/25/38 MVA 110/20/10 kV | 63 | 25 | 38 | 110 | 20 | 10 | 10.4 | 10.4 | 10.4 | 0.28 | 0.32 | 0.35 | 35 | 0.89 | 0 | 0 | YN0yn0yn0 | hv | 0 | -10 | 10 | 1.2
63/25/38 MVA 110/10/10 kV | 63 | 25 | 38 | 110 | 10 | 10 | 10.4 | 10.4 | 10.4 | 0.28 | 0.32 | 0.35 | 35 | 0.89 | 0 | 0 | YN0yn0yn0 | hv | 0 | -10 | 10 | 1.2

## fuse_std_types
| fuse_type | i_rated_a | t_avg | t_min | t_total | x_avg | x_min | x_total
HV 100A | HV 100A | 100 | 0 | [10.0, 3.64, 0.854, 0.281, 0.1, 0.0531, 0.022, 0.01] | [10.0, 4.267, 1.21, 0.403, 0.1, 0.058, 0.022, 0.01] | 0 | [300.0, 350.0, 450.0, 550.0, 700.0, 850.0, 1200.0, 1752.0] | [600.0, 700.0, 900.0, 1150.0, 1665.0, 2000.0, 3000.0, 4313.0]
HV 10A | HV 10A | 10 | 0 | [10.0, 1675.0, 0.344, 0.156, 0.1, 0.0417, 0.0171, 0.01] | [10.0, 1.3, 0.3, 0.155, 0.1, 0.0555, 0.023, 0.01] | 0 | [30.0, 32.0, 35.0, 37.0, 39.0, 50.0, 70.0, 88.0] | [60.0, 70.0, 80.0, 87.0, 94.0, 110.0, 150.0, 216.0]
HV 125A | HV 125A | 125 | 0 | [10.0, 1.82, 0.344, 0.1, 0.0467, 0.0269, 0.01] | [10.0, 2.478, 0.426, 0.1, 0.0427, 0.0211, 0.01] | 0 | [375.0, 500.0, 700.0, 925.0, 1200.0, 1500.0, 2341.0] | [750.0, 1000.0, 1500.0, 2200.0, 3000.0, 4000.0, 5765.0]
HV 160A | HV 160A | 160 | 0 | [10.0, 4.15, 1.03, 0.198, 0.1, 0.051, 0.0172, 0.01] | [10.0, 2.3, 0.734, 0.274, 0.1, 0.046, 0.0177, 0.01] | 0 | [480.0, 550.0, 700.0, 1000.0, 1260.0, 1600.0, 2500.0, 3227.0] | [960.0, 1300.0, 1700.0, 2200.0, 2996.0, 4000.0, 6000.0, 7946.0]
HV 16A | HV 16A | 16 | 0 | [10.0, 0.352, 0.164, 0.1, 0.0649, 0.0342, 0.01] | [10.0, 2.34, 0.722, 0.181, 0.1, 0.055, 0.0296, 0.01] | 0 | [48.0, 60.0, 65.0, 71.0, 80.0, 100.0, 162.0] | [96.0, 110.0, 125.0, 150.0, 168.0, 200.0, 250.0, 398.0]
HV 200A | HV 200A | 200 | 0 | [10.0, 4.267, 1.21, 0.403, 0.1, 0.058, 0.022, 0.01] | [10.0, 3.73, 1.654, 0.328, 0.1, 0.0531, 0.019, 0.01] | 0 | [600.0, 700.0, 900.0, 1150.0, 1665.0, 2000.0, 3000.0, 4313.0] | [1200.0, 1500.0, 1800.0, 2700.0, 3960.0, 5000.0, 7500.0, 10620.0]
HV 20A | HV 20A | 20 | 0 | [10.0, 1.3, 0.3, 0.155, 0.1, 0.0555, 0.023, 0.01] | [10.0, 1.3, 0.161, 0.1, 0.0611, 0.0399, 0.0141, 0.01] | 0 | [60.0, 70.0, 80.0, 87.0, 94.0, 110.0, 150.0, 216.0] | [120.0, 150.0, 200.0, 223.0, 260.0, 300.0, 450.0, 532.0]
HV 25A | HV 25A | 25 | 0 | [10.0, 2.512, 0.833, 0.299, 0.1, 0.0372, 0.0223, 0.01] | [10.0, 3.125, 0.597, 0.198, 0.1, 0.0378, 0.022, 0.01] | 0 | [75.0, 82.0, 90.0, 100.0, 124.0, 170.0, 200.0, 289.0] | [150.0, 170.0, 210.0, 250.0, 294.0, 400.0, 500.0, 711.0]
HV 31.5A | HV 31.5A | 31.5 | 0 | [10.0, 2.34, 0.722, 0.181, 0.1, 0.055, 0.0296, 0.01] | [10.0, 2.84, 0.368, 0.164, 0.1, 0.0621, 0.0378, 0.0195, 0.01] | 0 | [95.0, 110.0, 125.0, 150.0, 165.0, 200.0, 250.0, 390.0] | [189.0, 220.0, 300.0, 350.0, 393.0, 450.0, 530.0, 700.0, 960.0]
HV 40A | HV 40A | 40 | 0 | [10.0, 1.3, 0.161, 0.1, 0.0611, 0.0399, 0.0141, 0.01] | [10.0, 2.05, 0.369, 0.198, 0.1, 0.051, 0.0298, 0.01] | 0 | [120.0, 150.0, 200.0, 223.0, 260.0, 300.0, 450.0, 532.0] | [240.0, 300.0, 400.0, 450.0, 530.0, 650.0, 800.0, 1311.0]
HV 50A | HV 50A | 50 | 0 | [10.0, 3.215, 0.597, 0.198, 0.1, 0.0378, 0.022, 0.01] | [10.0, 3.64, 0.854, 0.281, 0.1, 0.0531, 0.022, 0.01] | 0 | [150.0, 170.0, 210.0, 250.0, 294.0, 400.0, 500.0, 711.0] | [300.0, 350.0, 450.0, 550.0, 700.0, 850.0, 1200.0, 1752.0]
HV 6.3A | HV 6.3A | 6.3 | 0 | [10.0, 1.39, 0.344, 0.168, 0.1, 0.056, 0.0263, 0.01] | [10.0, 1.711, 0.516, 0.198, 0.1, 0.0634, 0.0303, 0.01] | 0 | [19.0, 19.5, 20.4, 20.8, 22.0, 25.0, 32.0, 48.0] | [38.0, 40.0, 43.0, 48.0, 53.0, 60.0, 75.0, 118.0]
HV 63A | HV 63A | 63 | 0 | [10.0, 2.84, 0.368, 0.164, 0.1, 0.0621, 0.0378, 0.0195, 0.01] | [10.0, 1.82, 0.344, 0.1, 0.0467, 0.0269, 0.01] | 0 | [189.0, 220.0, 300.0, 350.0, 393.0, 450.0, 530.0, 700.0, 961.0] | [378.0, 500.0, 700.0, 934.0, 1200.0, 1500.0, 2366.0]
HV 80A | HV 80A | 80 | 0 | [10.0, 2.05, 0.369, 0.198, 0.1, 0.051, 0.0298, 0.01] | [10.0, 4.15, 1.03, 0.198, 0.1, 0.051, 0.0172, 0.01] | 0 | [240.0, 300.0, 400.0, 450.0, 530.0, 650.0, 800.0, 1311.0] | [480.0, 550.0, 700.0, 1000.0, 1260.0, 1600.0, 2500.0, 3227.0]
Siemens NH-1-100 | Siemens NH-1-100 | 100 | [5400.0, 2000.0, 400.0, 20.0, 1.0, 0.2, 0.012, 0.004] | 0 | 0 | [150.0, 190.0, 250.0, 430.0, 900.0, 1250.0, 2700.0, 3600.0] | 0 | 0
Siemens NH-1-125 | Siemens NH-1-125 | 125 | [4800.0, 120.0, 7.0, 0.1, 0.004] | 0 | 0 | [180.0, 400.0, 740.0, 2000.0, 4250.0] | 0 | 0
Siemens NH-1-16 | Siemens NH-1-16 | 16 | [4000.0, 400.0, 2.0, 0.1, 0.04, 0.01] | 0 | 0 | [26.0, 35.0, 75.0, 150.0, 200.0, 300.0] | 0 | 0
Siemens NH-1-160 | Siemens NH-1-160 | 160 | [4800.0, 120.0, 7.0, 0.1, 0.004] | 0 | 0 | [210.0, 500.0, 900.0, 2300.0, 5000.0] | 0 | 0
Siemens NH-1-25 | Siemens NH-1-25 | 25 | [4000.0, 1000.0, 10.0, 0.2, 0.02, 0.01] | 0 | 0 | [40.0, 50.0, 100.0, 210.0, 400.0, 500.0] | 0 | 0
Siemens NH-1-50 | Siemens NH-1-50 | 50 | [4000.0, 40.0, 4.0, 1.0, 0.02, 0.01] | 0 | 0 | [86.0, 200.0, 300.0, 400.0, 1000.0, 1280.0] | 0 | 0
Siemens NH-1-63 | Siemens NH-1-63 | 63 | [4000.0, 100.0, 10.0, 2.0, 0.04, 0.01] | 0 | 0 | [100.0, 200.0, 300.0, 400.0, 1000.0, 1500.0] | 0 | 0
Siemens NH-1-80 | Siemens NH-1-80 | 80 | [4800.0, 120.0, 7.0, 0.1, 0.01] | 0 | 0 | [150.58, 250.0, 450.0, 1150.0, 2470.0] | 0 | 0
Siemens NH-2-1000 | Siemens NH-2-1000 | 1000 | [4800.0, 120.0, 7.0, 0.1, 0.004] | 0 | 0 | [1900.0, 3500.0, 8400.0, 24000.0, 52000.0] | 0 | 0
Siemens NH-2-200 | Siemens NH-2-200 | 200 | [4800.0, 120.0, 7.0, 0.1, 0.004] | 0 | 0 | [280.0, 650.0, 1200.0, 3000.0, 7000.0] | 0 | 0
Siemens NH-2-224 | Siemens NH-2-224 | 224 | [4800.0, 120.0, 7.0, 0.2, 0.04, 0.004] | 0 | 0 | [400.0, 750.0, 1453.0, 3025.0, 4315.0, 7600.0] | 0 | 0
Siemens NH-2-250 | Siemens NH-2-250 | 250 | [4800.0, 120.0, 7.0, 0.1, 0.004] | 0 | 0 | [450.0, 800.0, 1650.0, 4000.0, 8500.0] | 0 | 0
Siemens NH-2-315 | Siemens NH-2-315 | 315 | [4800.0, 120.0, 7.0, 0.1, 0.004] | 0 | 0 | [550.0, 920.0, 1900.0, 5000.0, 11000.0] | 0 | 0
Siemens NH-2-355 | Siemens NH-2-355 | 355 | [4800.0, 120.0, 6.0, 0.1, 0.004] | 0 | 0 | [650.0, 1116.27, 2350.0, 5840.0, 12790.0] | 0 | 0
Siemens NH-2-400 | Siemens NH-2-400 | 400 | [4800.0, 120.0, 7.0, 0.1, 0.004] | 0 | 0 | [720.0, 1350.0, 2800.0, 6500.0, 15000.0] | 0 | 0
Siemens NH-2-425 | Siemens NH-2-425 | 425 | [4800.0, 120.0, 7.0, 0.1, 0.004] | 0 | 0 | [850.0, 1500.0, 3050.0, 7500.0, 16500.0] | 0 | 0
Siemens NH-2-630 | Siemens NH-2-630 | 630 | [4800.0, 120.0, 7.0, 0.1, 0.004] | 0 | 0 | [1200.0, 2000.0, 4800.0, 12000.0, 26000.0] | 0 | 0

## dtypes
| element | column | dtype
0 | bus | name | object
1 | bus | vn_kv | float64
2 | bus | type | object
3 | bus | zone | object
4 | bus | in_service | bool
5 | load | name | object
6 | load | bus | uint32
7 | load | p_mw | float64
8 | load | q_mvar | float64
9 | load | const_z_percent | float64
10 | load | const_i_percent | float64
11 | load | sn_mva | float64
12 | load | scaling | float64
13 | load | in_service | bool
14 | load | type | object
15 | ext_grid | name | object
16 | ext_grid | bus | uint32
17 | ext_grid | vm_pu | float64
18 | ext_grid | va_degree | float64
19 | ext_grid | slack_weight | float64
20 | ext_grid | in_service | bool
21 | line | name | object
22 | line | std_type | object
23 | line | from_bus | uint32
24 | line | to_bus | uint32
25 | line | length_km | float64
26 | line | r_ohm_per_km | float64
27 | line | x_ohm_per_km | float64
28 | line | c_nf_per_km | float64
29 | line | g_us_per_km | float64
30 | line | max_i_ka | float64
31 | line | df | float64
32 | line | parallel | uint32
33 | line | type | object
34 | line | in_service | bool
35 | trafo | name | object
36 | trafo | std_type | object
37 | trafo | hv_bus | uint32
38 | trafo | lv_bus | uint32
39 | trafo | sn_mva | float64
40 | trafo | vn_hv_kv | float64
41 | trafo | vn_lv_kv | float64
42 | trafo | vk_percent | float64
43 | trafo | vkr_percent | float64
44 | trafo | pfe_kw | float64
45 | trafo | i0_percent | float64
46 | trafo | shift_degree | float64
47 | trafo | tap_side | object
48 | trafo | tap_neutral | int32
49 | trafo | tap_min | int32
50 | trafo | tap_max | int32
51 | trafo | tap_step_percent | float64
52 | trafo | tap_step_degree | float64
53 | trafo | tap_pos | int32
54 | trafo | tap_phase_shifter | bool
55 | trafo | parallel | uint32
56 | trafo | df | float64
57 | trafo | in_service | bool
58 | line_geodata | coords | object
59 | bus_geodata | x | float64
60 | bus_geodata | y | float64
61 | bus_geodata | coords | object

## parameters
| version | format_version | converged | OPF_converged | name | f_hz | sn_mva
0 | 2.14.6 | 2.14.0 | FALSE | FALSE |  | 50 | 1