## bus
| name | vn_kv | type | zone | in_service
0 | bus_LV_4256-2_0_5_node_0 | 0.4 | n |  | TRUE
1 | bus_LV_4256-2_0_5_node_1 | 0.4 | n |  | TRUE
2 | bus_LV_4256-2_0_5_node_2 | 0.4 | n |  | TRUE
3 | bus_LV_4256-2_0_5_node_3 | 0.4 | n |  | TRUE
4 | bus_LV_4256-2_0_5_node_4 | 0.4 | n |  | TRUE
5 | bus_LV_4256-2_0_5_node_28 | 0.4 | n |  | TRUE
6 | bus_LV_4256-2_0_5_node_18 | 0.4 | n |  | TRUE
7 | bus_LV_4256-2_0_5_node_101 | 0.4 | n |  | TRUE
8 | bus_LV_4256-2_0_5_node_27 | 0.4 | n |  | TRUE
9 | bus_LV_4256-2_0_5_node_16 | 0.4 | n |  | TRUE
10 | bus_LV_4256-2_0_5_node_5 | 0.4 | n |  | TRUE
11 | bus_LV_4256-2_0_5_node_6 | 0.4 | n |  | TRUE
12 | bus_LV_4256-2_0_5_node_8 | 0.4 | n |  | TRUE
13 | bus_LV_4256-2_0_5_node_9 | 0.4 | n |  | TRUE
14 | bus_LV_4256-2_0_5_node_25 | 0.4 | n |  | TRUE
15 | bus_LV_4256-2_0_5_node_66 | 0.4 | n |  | TRUE
16 | bus_LV_4256-2_0_5_node_10 | 0.4 | n |  | TRUE
17 | bus_LV_4256-2_0_5_node_142 | 0.4 | n |  | TRUE
18 | bus_LV_4256-2_0_5_node_11 | 0.4 | n |  | TRUE
19 | bus_LV_4256-2_0_5_node_12 | 0.4 | n |  | TRUE
20 | bus_LV_4256-2_0_5_node_26 | 0.4 | n |  | TRUE
21 | bus_LV_4256-2_0_5_node_62 | 0.4 | n |  | TRUE
22 | bus_LV_4256-2_0_5_node_153 | 0.4 | n |  | TRUE
23 | bus_LV_4256-2_0_5_node_81 | 0.4 | n |  | TRUE
24 | bus_LV_4256-2_0_5_node_13 | 0.4 | n |  | TRUE
25 | bus_LV_4256-2_0_5_node_22 | 0.4 | n |  | TRUE
26 | bus_LV_4256-2_0_5_node_24 | 0.4 | n |  | TRUE
27 | bus_LV_4256-2_0_5_node_20 | 0.4 | n |  | TRUE
28 | bus_LV_4256-2_0_5_node_14 | 0.4 | n |  | TRUE
29 | bus_LV_4256-2_0_5_node_15 | 0.4 | n |  | TRUE
30 | bus_LV_4256-2_0_5_node_17 | 0.4 | n |  | TRUE
31 | bus_LV_4256-2_0_5_node_19 | 0.4 | n |  | TRUE
32 | bus_LV_4256-2_0_5_node_21 | 0.4 | n |  | TRUE
33 | bus_LV_4256-2_0_5_node_146 | 0.4 | n |  | TRUE
34 | bus_LV_4256-2_0_5_node_117 | 0.4 | n |  | TRUE
35 | bus_LV_4256-2_0_5_node_100 | 0.4 | n |  | TRUE
36 | bus_LV_4256-2_0_5_node_29 | 0.4 | n |  | TRUE
37 | bus_LV_4256-2_0_5_node_30 | 0.4 | n |  | TRUE
38 | bus_LV_4256-2_0_5_node_32 | 0.4 | n |  | TRUE
39 | bus_LV_4256-2_0_5_node_33 | 0.4 | n |  | TRUE
40 | bus_LV_4256-2_0_5_node_34 | 0.4 | n |  | TRUE
41 | bus_LV_4256-2_0_5_node_54 | 0.4 | n |  | TRUE
42 | bus_LV_4256-2_0_5_node_53 | 0.4 | n |  | TRUE
43 | bus_LV_4256-2_0_5_node_72 | 0.4 | n |  | TRUE
44 | bus_LV_4256-2_0_5_node_55 | 0.4 | n |  | TRUE
45 | bus_LV_4256-2_0_5_node_52 | 0.4 | n |  | TRUE
46 | bus_LV_4256-2_0_5_node_36 | 0.4 | n |  | TRUE
47 | bus_LV_4256-2_0_5_node_37 | 0.4 | n |  | TRUE
48 | bus_LV_4256-2_0_5_node_38 | 0.4 | n |  | TRUE
49 | bus_LV_4256-2_0_5_node_39 | 0.4 | n |  | TRUE
50 | bus_LV_4256-2_0_5_node_40 | 0.4 | n |  | TRUE
51 | bus_LV_4256-2_0_5_node_45 | 0.4 | n |  | TRUE
52 | bus_LV_4256-2_0_5_node_43 | 0.4 | n |  | TRUE
53 | bus_LV_4256-2_0_5_node_41 | 0.4 | n |  | TRUE
54 | bus_LV_4256-2_0_5_node_42 | 0.4 | n |  | TRUE
55 | bus_LV_4256-2_0_5_node_44 | 0.4 | n |  | TRUE
56 | bus_LV_4256-2_0_5_node_69 | 0.4 | n |  | TRUE
57 | bus_LV_4256-2_0_5_node_70 | 0.4 | n |  | TRUE
58 | bus_LV_4256-2_0_5_node_50 | 0.4 | n |  | TRUE
59 | bus_LV_4256-2_0_5_node_71 | 0.4 | n |  | TRUE
60 | bus_LV_4256-2_0_5_node_79 | 0.4 | n |  | TRUE
61 | bus_LV_4256-2_0_5_node_61 | 0.4 | n |  | TRUE
62 | bus_LV_4256-2_0_5_node_46 | 0.4 | n |  | TRUE
63 | bus_LV_4256-2_0_5_node_47 | 0.4 | n |  | TRUE
64 | bus_LV_4256-2_0_5_node_48 | 0.4 | n |  | TRUE
65 | bus_LV_4256-2_0_5_node_49 | 0.4 | n |  | TRUE
66 | bus_LV_4256-2_0_5_node_56 | 0.4 | n |  | TRUE
67 | bus_LV_4256-2_0_5_node_57 | 0.4 | n |  | TRUE
68 | bus_LV_4256-2_0_5_node_73 | 0.4 | n |  | TRUE
69 | bus_LV_4256-2_0_5_node_68 | 0.4 | n |  | TRUE
70 | bus_LV_4256-2_0_5_node_51 | 0.4 | n |  | TRUE
71 | bus_LV_4256-2_0_5_node_63 | 0.4 | n |  | TRUE
72 | bus_LV_4256-2_0_5_node_67 | 0.4 | n |  | TRUE
73 | bus_LV_4256-2_0_5_node_58 | 0.4 | n |  | TRUE
74 | bus_LV_4256-2_0_5_node_59 | 0.4 | n |  | TRUE
75 | bus_LV_4256-2_0_5_node_60 | 0.4 | n |  | TRUE
76 | bus_LV_4256-2_0_5_node_64 | 0.4 | n |  | TRUE
77 | bus_LV_4256-2_0_5_node_65 | 0.4 | n |  | TRUE
78 | bus_LV_4256-2_0_5_node_80 | 0.4 | n |  | TRUE
79 | bus_LV_4256-2_0_5_node_75 | 0.4 | n |  | TRUE
80 | bus_LV_4256-2_0_5_node_76 | 0.4 | n |  | TRUE
81 | bus_LV_4256-2_0_5_node_77 | 0.4 | n |  | TRUE
82 | bus_LV_4256-2_0_5_node_78 | 0.4 | n |  | TRUE
83 | bus_LV_4256-2_0_5_node_115 | 0.4 | n |  | TRUE
84 | bus_LV_4256-2_0_5_node_126 | 0.4 | n |  | TRUE
85 | bus_LV_4256-2_0_5_node_130 | 0.4 | n |  | TRUE
86 | bus_LV_4256-2_0_5_node_114 | 0.4 | n |  | TRUE
87 | bus_LV_4256-2_0_5_node_127 | 0.4 | n |  | TRUE
88 | bus_LV_4256-2_0_5_node_82 | 0.4 | n |  | TRUE
89 | bus_LV_4256-2_0_5_node_83 | 0.4 | n |  | TRUE
90 | bus_LV_4256-2_0_5_node_84 | 0.4 | n |  | TRUE
91 | bus_LV_4256-2_0_5_node_85 | 0.4 | n |  | TRUE
92 | bus_LV_4256-2_0_5_node_86 | 0.4 | n |  | TRUE
93 | bus_LV_4256-2_0_5_node_87 | 0.4 | n |  | TRUE
94 | bus_LV_4256-2_0_5_node_129 | 0.4 | n |  | TRUE
95 | bus_LV_4256-2_0_5_node_148 | 0.4 | n |  | TRUE
96 | bus_LV_4256-2_0_5_node_131 | 0.4 | n |  | TRUE
97 | bus_LV_4256-2_0_5_node_125 | 0.4 | n |  | TRUE
98 | bus_LV_4256-2_0_5_node_147 | 0.4 | n |  | TRUE
99 | bus_LV_4256-2_0_5_node_132 | 0.4 | n |  | TRUE
100 | bus_LV_4256-2_0_5_node_88 | 0.4 | n |  | TRUE
101 | bus_LV_4256-2_0_5_node_89 | 0.4 | n |  | TRUE
102 | bus_LV_4256-2_0_5_node_90 | 0.4 | n |  | TRUE
103 | bus_LV_4256-2_0_5_node_91 | 0.4 | n |  | TRUE
104 | bus_LV_4256-2_0_5_node_92 | 0.4 | n |  | TRUE
105 | bus_LV_4256-2_0_5_node_93 | 0.4 | n |  | TRUE
106 | bus_LV_4256-2_0_5_node_157 | 0.4 | n |  | TRUE
107 | bus_LV_4256-2_0_5_node_158 | 0.4 | n |  | TRUE
108 | bus_LV_4256-2_0_5_node_105 | 0.4 | n |  | TRUE
109 | bus_LV_4256-2_0_5_node_139 | 0.4 | n |  | TRUE
110 | bus_LV_4256-2_0_5_node_102 | 0.4 | n |  | TRUE
111 | bus_LV_4256-2_0_5_node_103 | 0.4 | n |  | TRUE
112 | bus_LV_4256-2_0_5_node_104 | 0.4 | n |  | TRUE
113 | bus_LV_4256-2_0_5_node_140 | 0.4 | n |  | TRUE
114 | bus_LV_4256-2_0_5_node_106 | 0.4 | n |  | TRUE
115 | bus_LV_4256-2_0_5_node_159 | 0.4 | n |  | TRUE
116 | bus_LV_4256-2_0_5_node_94 | 0.4 | n |  | TRUE
117 | bus_LV_4256-2_0_5_node_95 | 0.4 | n |  | TRUE
118 | bus_LV_4256-2_0_5_node_96 | 0.4 | n |  | TRUE
119 | bus_LV_4256-2_0_5_node_97 | 0.4 | n |  | TRUE
120 | bus_LV_4256-2_0_5_node_98 | 0.4 | n |  | TRUE
121 | bus_LV_4256-2_0_5_node_99 | 0.4 | n |  | TRUE
122 | bus_LV_4256-2_0_5_node_107 | 0.4 | n |  | TRUE
123 | bus_LV_4256-2_0_5_node_167 | 0.4 | n |  | TRUE
124 | bus_LV_4256-2_0_5_node_168 | 0.4 | n |  | TRUE
125 | bus_LV_4256-2_0_5_node_136 | 0.4 | n |  | TRUE
126 | bus_LV_4256-2_0_5_node_133 | 0.4 | n |  | TRUE
127 | bus_LV_4256-2_0_5_node_108 | 0.4 | n |  | TRUE
128 | bus_LV_4256-2_0_5_node_151 | 0.4 | n |  | TRUE
129 | bus_LV_4256-2_0_5_node_123 | 0.4 | n |  | TRUE
130 | bus_LV_4256-2_0_5_node_134 | 0.4 | n |  | TRUE
131 | bus_LV_4256-2_0_5_node_116 | 0.4 | n |  | TRUE
132 | bus_LV_4256-2_0_5_node_160 | 0.4 | n |  | TRUE
133 | bus_LV_4256-2_0_5_node_118 | 0.4 | n |  | TRUE
134 | bus_LV_4256-2_0_5_node_109 | 0.4 | n |  | TRUE
135 | bus_LV_4256-2_0_5_node_110 | 0.4 | n |  | TRUE
136 | bus_LV_4256-2_0_5_node_111 | 0.4 | n |  | TRUE
137 | bus_LV_4256-2_0_5_node_113 | 0.4 | n |  | TRUE
138 | bus_LV_4256-2_0_5_node_124 | 0.4 | n |  | TRUE
139 | bus_LV_4256-2_0_5_node_143 | 0.4 | n |  | TRUE
140 | bus_LV_4256-2_0_5_node_144 | 0.4 | n |  | TRUE
141 | bus_LV_4256-2_0_5_node_119 | 0.4 | n |  | TRUE
142 | bus_LV_4256-2_0_5_node_120 | 0.4 | n |  | TRUE
143 | bus_LV_4256-2_0_5_node_121 | 0.4 | n |  | TRUE
144 | bus_LV_4256-2_0_5_node_122 | 0.4 | n |  | TRUE
145 | bus_LV_4256-2_0_5_node_155 | 0.4 | n |  | TRUE
146 | bus_LV_4256-2_0_5_node_138 | 0.4 | n |  | TRUE
147 | bus_LV_4256-2_0_5_node_154 | 0.4 | n |  | TRUE
148 | bus_LV_4256-2_0_5_node_156 | 0.4 | n |  | TRUE
149 | bus_LV_4256-2_0_5_node_137 | 0.4 | n |  | TRUE
150 | bus_LV_4256-2_0_5_node_164 | 0.4 | n |  | TRUE
151 | bus_LV_4256-2_0_5_node_135 | 0.4 | n |  | TRUE
152 | bus_LV_4256-2_0_5_node_149 | 0.4 | n |  | TRUE
153 | bus_LV_4256-2_0_5_node_150 | 0.4 | n |  | TRUE
154 | bus_LV_4256-2_0_5_node_152 | 0.4 | n |  | TRUE
155 | bus_LV_4256-2_0_5_node_163 | 0.4 | n |  | TRUE
156 | bus_LV_4256-2_0_5_node_141 | 0.4 | n |  | TRUE
157 | bus_LV_4256-2_0_5_node_166 | 0.4 | n |  | TRUE
158 | bus_LV_4256-2_0_5_node_161 | 0.4 | n |  | TRUE
159 | bus_LV_4256-2_0_5_node_162 | 0.4 | n |  | TRUE
160 | bus_LV_4256-2_0_5_node_145 | 0.4 | n |  | TRUE
161 | bus_LV_4256-2_0_5_node_165 | 0.4 | n |  | TRUE
162 | bus_MV_305_0_node_8 | 20 | n |  | TRUE

## load
| name | bus | p_mw | q_mvar | const_z_percent | const_i_percent | sn_mva | scaling | in_service | type
0 | LV_4256-2_0_5_load_0 | 0 | 0.0010267 | 0.00025732 | 0 | 0 |  | 1 | TRUE | wye
1 | LV_4256-2_0_5_load_1 | 1 | 0.00057827 | 0.00014493 | 0 | 0 |  | 1 | TRUE | wye
2 | LV_4256-2_0_5_load_2 | 2 | 0.00065167 | 0.00016332 | 0 | 0 |  | 1 | TRUE | wye
3 | LV_4256-2_0_5_load_3 | 3 | 0.002817 | 0.000706 | 0 | 0 |  | 1 | TRUE | wye
4 | LV_4256-2_0_5_load_4 | 4 | 0.00057803 | 0.00014487 | 0 | 0 |  | 1 | TRUE | wye
5 | LV_4256-2_0_5_load_18 | 6 | 0.0056598 | 0.0014185 | 0 | 0 |  | 1 | TRUE | wye
6 | LV_4256-2_0_5_load_27 | 8 | 0.0012185 | 0.00030537 | 0 | 0 |  | 1 | TRUE | wye
7 | LV_4256-2_0_5_load_5 | 10 | 0.0013614 | 0.00034119 | 0 | 0 |  | 1 | TRUE | wye
8 | LV_4256-2_0_5_load_8 | 12 | 0.0043587 | 0.0010924 | 0 | 0 |  | 1 | TRUE | wye
9 | LV_4256-2_0_5_load_9 | 13 | 0.0013787 | 0.00034553 | 0 | 0 |  | 1 | TRUE | wye
10 | LV_4256-2_0_5_load_25 | 14 | 0.0018016 | 0.00045152 | 0 | 0 |  | 1 | TRUE | wye
11 | LV_4256-2_0_5_load_66 | 15 | 0.00060853 | 0.00015251 | 0 | 0 |  | 1 | TRUE | wye
12 | LV_4256-2_0_5_load_10 | 16 | 0.0030522 | 0.00076495 | 0 | 0 |  | 1 | TRUE | wye
13 | LV_4256-2_0_5_load_11 | 18 | 0.0029199 | 0.00073179 | 0 | 0 |  | 1 | TRUE | wye
14 | LV_4256-2_0_5_load_12 | 19 | 0.0021728 | 0.00054455 | 0 | 0 |  | 1 | TRUE | wye
15 | LV_4256-2_0_5_load_26 | 20 | 0.0030656 | 0.00076831 | 0 | 0 |  | 1 | TRUE | wye
16 | LV_4256-2_0_5_load_153 | 22 | 0.0084713 | 0.0021231 | 0 | 0 |  | 1 | TRUE | wye
17 | LV_4256-2_0_5_load_81 | 23 | 0.0040252 | 0.0010088 | 0 | 0 |  | 1 | TRUE | wye
18 | LV_4256-2_0_5_load_13 | 24 | 0.00414 | 0.0010376 | 0 | 0 |  | 1 | TRUE | wye
19 | LV_4256-2_0_5_load_24 | 26 | 0.003403 | 0.00085286 | 0 | 0 |  | 1 | TRUE | wye
20 | LV_4256-2_0_5_load_20 | 27 | 0.0054425 | 0.001364 | 0 | 0 |  | 1 | TRUE | wye
21 | LV_4256-2_0_5_load_14 | 28 | 0.0025404 | 0.00063669 | 0 | 0 |  | 1 | TRUE | wye
22 | LV_4256-2_0_5_load_15 | 29 | 0.0020897 | 0.00052372 | 0 | 0 |  | 1 | TRUE | wye
23 | LV_4256-2_0_5_load_17 | 30 | 0.0018924 | 0.00047427 | 0 | 0 |  | 1 | TRUE | wye
24 | LV_4256-2_0_5_load_19 | 31 | 0.0010571 | 0.00026493 | 0 | 0 |  | 1 | TRUE | wye
25 | LV_4256-2_0_5_load_146 | 33 | 0.00035053 | 8.7851e-05 | 0 | 0 |  | 1 | TRUE | wye
26 | LV_4256-2_0_5_load_117 | 34 | 0.0027383 | 0.00068628 | 0 | 0 |  | 1 | TRUE | wye
27 | LV_4256-2_0_5_load_100 | 35 | 0.007341 | 0.0018398 | 0 | 0 |  | 1 | TRUE | wye
28 | LV_4256-2_0_5_load_29 | 36 | 0.0014443 | 0.00036197 | 0 | 0 |  | 1 | TRUE | wye
29 | LV_4256-2_0_5_load_32 | 38 | 0.0033247 | 0.00083325 | 0 | 0 |  | 1 | TRUE | wye
30 | LV_4256-2_0_5_load_33 | 39 | 0.0014899 | 0.00037341 | 0 | 0 |  | 1 | TRUE | wye
31 | LV_4256-2_0_5_load_34 | 40 | 0.001681 | 0.00042129 | 0 | 0 |  | 1 | TRUE | wye
32 | LV_4256-2_0_5_load_54 | 41 | 0.0025115 | 0.00062944 | 0 | 0 |  | 1 | TRUE | wye
33 | LV_4256-2_0_5_load_53 | 42 | 0.00084641 | 0.00021213 | 0 | 0 |  | 1 | TRUE | wye
34 | LV_4256-2_0_5_load_72 | 43 | 0.0015832 | 0.00039679 | 0 | 0 |  | 1 | TRUE | wye
35 | LV_4256-2_0_5_load_55 | 44 | 0.001937 | 0.00048547 | 0 | 0 |  | 1 | TRUE | wye
36 | LV_4256-2_0_5_load_52 | 45 | 0.0022607 | 0.00056657 | 0 | 0 |  | 1 | TRUE | wye
37 | LV_4256-2_0_5_load_36 | 46 | 0.0011264 | 0.00028229 | 0 | 0 |  | 1 | TRUE | wye
38 | LV_4256-2_0_5_load_37 | 47 | 0.0010884 | 0.00027279 | 0 | 0 |  | 1 | TRUE | wye
39 | LV_4256-2_0_5_load_38 | 48 | 0.0021243 | 0.00053239 | 0 | 0 |  | 1 | TRUE | wye
40 | LV_4256-2_0_5_load_39 | 49 | 0.0013663 | 0.00034244 | 0 | 0 |  | 1 | TRUE | wye
41 | LV_4256-2_0_5_load_40 | 50 | 0.001883 | 0.00047192 | 0 | 0 |  | 1 | TRUE | wye
42 | LV_4256-2_0_5_load_45 | 51 | 0.0011892 | 0.00029803 | 0 | 0 |  | 1 | TRUE | wye
43 | LV_4256-2_0_5_load_43 | 52 | 0.0039789 | 0.00099721 | 0 | 0 |  | 1 | TRUE | wye
44 | LV_4256-2_0_5_load_41 | 53 | 0.0021176 | 0.00053072 | 0 | 0 |  | 1 | TRUE | wye
45 | LV_4256-2_0_5_load_42 | 54 | 0.0024892 | 0.00062385 | 0 | 0 |  | 1 | TRUE | wye
46 | LV_4256-2_0_5_load_69 | 56 | 0.0038189 | 0.00095712 | 0 | 0 |  | 1 | TRUE | wye
47 | LV_4256-2_0_5_load_50 | 58 | 0.0013315 | 0.0003337 | 0 | 0 |  | 1 | TRUE | wye
48 | LV_4256-2_0_5_load_79 | 60 | 0.0016936 | 0.00042445 | 0 | 0 |  | 1 | TRUE | wye
49 | LV_4256-2_0_5_load_61 | 61 | 0.029966 | 0.0075101 | 0 | 0 |  | 1 | TRUE | wye
50 | LV_4256-2_0_5_load_46 | 62 | 0.0030028 | 0.00075257 | 0 | 0 |  | 1 | TRUE | wye
51 | LV_4256-2_0_5_load_47 | 63 | 0.0013368 | 0.00033503 | 0 | 0 |  | 1 | TRUE | wye
52 | LV_4256-2_0_5_load_48 | 64 | 0.0025442 | 0.00063762 | 0 | 0 |  | 1 | TRUE | wye
53 | LV_4256-2_0_5_load_56 | 66 | 0.0036066 | 0.00090389 | 0 | 0 |  | 1 | TRUE | wye
54 | LV_4256-2_0_5_load_57 | 67 | 0.00084282 | 0.00021123 | 0 | 0 |  | 1 | TRUE | wye
55 | LV_4256-2_0_5_load_73 | 68 | 0.0019754 | 0.00049508 | 0 | 0 |  | 1 | TRUE | wye
56 | LV_4256-2_0_5_load_68 | 69 | 0.001808 | 0.00045312 | 0 | 0 |  | 1 | TRUE | wye
57 | LV_4256-2_0_5_load_51 | 70 | 0.0014122 | 0.00035393 | 0 | 0 |  | 1 | TRUE | wye
58 | LV_4256-2_0_5_load_63 | 71 | 0.0024625 | 0.00061715 | 0 | 0 |  | 1 | TRUE | wye
59 | LV_4256-2_0_5_load_67 | 72 | 0.0036215 | 0.00090763 | 0 | 0 |  | 1 | TRUE | wye
60 | LV_4256-2_0_5_load_58 | 73 | 0.0065336 | 0.0016375 | 0 | 0 |  | 1 | TRUE | wye
61 | LV_4256-2_0_5_load_59 | 74 | 0.0033255 | 0.00083345 | 0 | 0 |  | 1 | TRUE | wye
62 | LV_4256-2_0_5_load_60 | 75 | 0.027194 | 0.0068155 | 0 | 0 |  | 1 | TRUE | wye
63 | LV_4256-2_0_5_load_64 | 76 | 0.0019345 | 0.00048482 | 0 | 0 |  | 1 | TRUE | wye
64 | LV_4256-2_0_5_load_65 | 77 | 0.0014167 | 0.00035506 | 0 | 0 |  | 1 | TRUE | wye
65 | LV_4256-2_0_5_load_80 | 78 | 0.036344 | 0.0091086 | 0 | 0 |  | 1 | TRUE | wye
66 | LV_4256-2_0_5_load_75 | 79 | 0.0081275 | 0.0020369 | 0 | 0 |  | 1 | TRUE | wye
67 | LV_4256-2_0_5_load_77 | 81 | 0.004683 | 0.0011737 | 0 | 0 |  | 1 | TRUE | wye
68 | LV_4256-2_0_5_load_126 | 84 | 0.0021972 | 0.00055067 | 0 | 0 |  | 1 | TRUE | wye
69 | LV_4256-2_0_5_load_130 | 85 | 0.00097759 | 0.00024501 | 0 | 0 |  | 1 | TRUE | wye
70 | LV_4256-2_0_5_load_114 | 86 | 0.0011708 | 0.00029342 | 0 | 0 |  | 1 | TRUE | wye
71 | LV_4256-2_0_5_load_127 | 87 | 0.00034087 | 8.543e-05 | 0 | 0 |  | 1 | TRUE | wye
72 | LV_4256-2_0_5_load_82 | 88 | 0.00094736 | 0.00023743 | 0 | 0 |  | 1 | TRUE | wye
73 | LV_4256-2_0_5_load_83 | 89 | 0.0010203 | 0.00025571 | 0 | 0 |  | 1 | TRUE | wye
74 | LV_4256-2_0_5_load_86 | 92 | 0.0038935 | 0.00097579 | 0 | 0 |  | 1 | TRUE | wye
75 | LV_4256-2_0_5_load_87 | 93 | 0.005689 | 0.0014258 | 0 | 0 |  | 1 | TRUE | wye
76 | LV_4256-2_0_5_load_148 | 95 | 0.0019163 | 0.00048027 | 0 | 0 |  | 1 | TRUE | wye
77 | LV_4256-2_0_5_load_131 | 96 | 0.0016893 | 0.00042338 | 0 | 0 |  | 1 | TRUE | wye
78 | LV_4256-2_0_5_load_125 | 97 | 0.00055519 | 0.00013914 | 0 | 0 |  | 1 | TRUE | wye
79 | LV_4256-2_0_5_load_88 | 100 | 0.0017613 | 0.00044142 | 0 | 0 |  | 1 | TRUE | wye
80 | LV_4256-2_0_5_load_89 | 101 | 0.00068323 | 0.00017123 | 0 | 0 |  | 1 | TRUE | wye
81 | LV_4256-2_0_5_load_91 | 103 | 0.0023238 | 0.0005824 | 0 | 0 |  | 1 | TRUE | wye
82 | LV_4256-2_0_5_load_92 | 104 | 0.00099747 | 0.00024999 | 0 | 0 |  | 1 | TRUE | wye
83 | LV_4256-2_0_5_load_93 | 105 | 0.00049239 | 0.0001234 | 0 | 0 |  | 1 | TRUE | wye
84 | LV_4256-2_0_5_load_157 | 106 | 0.00056436 | 0.00014144 | 0 | 0 |  | 1 | TRUE | wye
85 | LV_4256-2_0_5_load_158 | 107 | 0.00051312 | 0.0001286 | 0 | 0 |  | 1 | TRUE | wye
86 | LV_4256-2_0_5_load_105 | 108 | 0.00051293 | 0.00012855 | 0 | 0 |  | 1 | TRUE | wye
87 | LV_4256-2_0_5_load_139 | 109 | 0.0007312 | 0.00018326 | 0 | 0 |  | 1 | TRUE | wye
88 | LV_4256-2_0_5_load_102 | 110 | 0.0012389 | 0.0003105 | 0 | 0 |  | 1 | TRUE | wye
89 | LV_4256-2_0_5_load_103 | 111 | 0.00056443 | 0.00014146 | 0 | 0 |  | 1 | TRUE | wye
90 | LV_4256-2_0_5_load_104 | 112 | 0.0005956 | 0.00014927 | 0 | 0 |  | 1 | TRUE | wye
91 | LV_4256-2_0_5_load_140 | 113 | 0.00051178 | 0.00012827 | 0 | 0 |  | 1 | TRUE | wye
92 | LV_4256-2_0_5_load_106 | 114 | 0.00059533 | 0.0001492 | 0 | 0 |  | 1 | TRUE | wye
93 | LV_4256-2_0_5_load_159 | 115 | 0.0025786 | 0.00064625 | 0 | 0 |  | 1 | TRUE | wye
94 | LV_4256-2_0_5_load_94 | 116 | 0.0026442 | 0.00066269 | 0 | 0 |  | 1 | TRUE | wye
95 | LV_4256-2_0_5_load_95 | 117 | 0.0044453 | 0.0011141 | 0 | 0 |  | 1 | TRUE | wye
96 | LV_4256-2_0_5_load_97 | 119 | 0.0026113 | 0.00065445 | 0 | 0 |  | 1 | TRUE | wye
97 | LV_4256-2_0_5_load_107 | 122 | 0.0011389 | 0.00028544 | 0 | 0 |  | 1 | TRUE | wye
98 | LV_4256-2_0_5_load_167 | 123 | 0.0014582 | 0.00036547 | 0 | 0 |  | 1 | TRUE | wye
99 | LV_4256-2_0_5_load_168 | 124 | 0.00070313 | 0.00017622 | 0 | 0 |  | 1 | TRUE | wye
100 | LV_4256-2_0_5_load_133 | 126 | 0.0010701 | 0.00026819 | 0 | 0 |  | 1 | TRUE | wye
101 | LV_4256-2_0_5_load_108 | 127 | 0.0016526 | 0.00041418 | 0 | 0 |  | 1 | TRUE | wye
102 | LV_4256-2_0_5_load_151 | 128 | 0.042997 | 0.010776 | 0 | 0 |  | 1 | TRUE | wye
103 | LV_4256-2_0_5_load_134 | 130 | 0.016506 | 0.0041369 | 0 | 0 |  | 1 | TRUE | wye
104 | LV_4256-2_0_5_load_160 | 132 | 0.0026652 | 0.00066796 | 0 | 0 |  | 1 | TRUE | wye
105 | LV_4256-2_0_5_load_118 | 133 | 0.0033887 | 0.00084929 | 0 | 0 |  | 1 | TRUE | wye
106 | LV_4256-2_0_5_load_109 | 134 | 0.0011576 | 0.00029013 | 0 | 0 |  | 1 | TRUE | wye
107 | LV_4256-2_0_5_load_110 | 135 | 0.0028273 | 0.0007086 | 0 | 0 |  | 1 | TRUE | wye
108 | LV_4256-2_0_5_load_111 | 136 | 0.0024793 | 0.00062136 | 0 | 0 |  | 1 | TRUE | wye
109 | LV_4256-2_0_5_load_113 | 137 | 0.00083576 | 0.00020946 | 0 | 0 |  | 1 | TRUE | wye
110 | LV_4256-2_0_5_load_143 | 139 | 0.0033714 | 0.00084496 | 0 | 0 |  | 1 | TRUE | wye
111 | LV_4256-2_0_5_load_144 | 140 | 0.001606 | 0.0004025 | 0 | 0 |  | 1 | TRUE | wye
112 | LV_4256-2_0_5_load_119 | 141 | 0.008946 | 0.0022421 | 0 | 0 |  | 1 | TRUE | wye
113 | LV_4256-2_0_5_load_120 | 142 | 0.060976 | 0.015282 | 0 | 0 |  | 1 | TRUE | wye
114 | LV_4256-2_0_5_load_122 | 144 | 0.037943 | 0.0095093 | 0 | 0 |  | 1 | TRUE | wye
115 | LV_4256-2_0_5_load_155 | 145 | 0.0078483 | 0.001967 | 0 | 0 |  | 1 | TRUE | wye
116 | LV_4256-2_0_5_load_138 | 146 | 0.00074726 | 0.00018728 | 0 | 0 |  | 1 | TRUE | wye
117 | LV_4256-2_0_5_load_154 | 147 | 0.0094261 | 0.0023624 | 0 | 0 |  | 1 | TRUE | wye
118 | LV_4256-2_0_5_load_156 | 148 | 0.0009131 | 0.00022885 | 0 | 0 |  | 1 | TRUE | wye
119 | LV_4256-2_0_5_load_137 | 149 | 0.0029998 | 0.00075181 | 0 | 0 |  | 1 | TRUE | wye
120 | LV_4256-2_0_5_load_164 | 150 | 0.0029329 | 0.00073505 | 0 | 0 |  | 1 | TRUE | wye
121 | LV_4256-2_0_5_load_149 | 152 | 0.00089089 | 0.00022328 | 0 | 0 |  | 1 | TRUE | wye
122 | LV_4256-2_0_5_load_150 | 153 | 0.00080892 | 0.00020273 | 0 | 0 |  | 1 | TRUE | wye
123 | LV_4256-2_0_5_load_152 | 154 | 0.059379 | 0.014882 | 0 | 0 |  | 1 | TRUE | wye
124 | LV_4256-2_0_5_load_163 | 155 | 0.00067276 | 0.00016861 | 0 | 0 |  | 1 | TRUE | wye
125 | LV_4256-2_0_5_load_141 | 156 | 0.00056629 | 0.00014192 | 0 | 0 |  | 1 | TRUE | wye
126 | LV_4256-2_0_5_load_166 | 157 | 0.0021096 | 0.00052871 | 0 | 0 |  | 1 | TRUE | wye
127 | LV_4256-2_0_5_load_145 | 160 | 0.0030601 | 0.00076692 | 0 | 0 |  | 1 | TRUE | wye
128 | LV_4256-2_0_5_load_165 | 161 | 0.00058936 | 0.00014771 | 0 | 0 |  | 1 | TRUE | wye

## ext_grid
| name | bus | vm_pu | va_degree | slack_weight | in_service
0 |  | 147 | 1 | 0 | 1 | TRUE

## line
| name | std_type | from_bus | to_bus | length_km | r_ohm_per_km | x_ohm_per_km | c_nf_per_km | g_us_per_km | max_i_ka | df | parallel | type | in_service
0 | LV_4256-2_0_5_line_0 |  | 0 | 1 | 0.025536 | 0.125 | 0.08 | 261 | 0 | 0.364 | 1 | 1 | cs | TRUE
1 | LV_4256-2_0_5_line_1 |  | 0 | 2 | 0.015331 | 0.125 | 0.08 | 261 | 0 | 0.364 | 1 | 1 | cs | TRUE
2 | LV_4256-2_0_5_line_2 |  | 1 | 3 | 0.0014356 | 0.125 | 0.08 | 261 | 0 | 0.364 | 1 | 1 | cs | TRUE
3 | LV_4256-2_0_5_line_3 |  | 2 | 4 | 0.014075 | 0.125 | 0.08 | 261 | 0 | 0.364 | 1 | 1 | cs | TRUE
4 | LV_4256-2_0_5_line_4 |  | 3 | 5 | 0.0075475 | 0.125 | 0.08 | 261 | 0 | 0.364 | 1 | 1 | cs | TRUE
5 | LV_4256-2_0_5_line_5 |  | 4 | 6 | 0.010342 | 0.125 | 0.08 | 261 | 0 | 0.364 | 1 | 1 | cs | TRUE
6 | LV_4256-2_0_5_line_6 |  | 5 | 7 | 0.010867 | 0.125 | 0.08 | 261 | 0 | 0.364 | 1 | 2 | cs | TRUE
7 | LV_4256-2_0_5_line_7 |  | 5 | 8 | 0.014006 | 0.125 | 0.08 | 261 | 0 | 0.364 | 1 | 1 | cs | TRUE
8 | LV_4256-2_0_5_line_8 |  | 6 | 9 | 0.0055223 | 0.125 | 0.08 | 261 | 0 | 0.364 | 1 | 1 | cs | TRUE
9 | LV_4256-2_0_5_line_9 |  | 7 | 34 | 0.018116 | 0.125 | 0.08 | 261 | 0 | 0.364 | 1 | 2 | cs | TRUE
10 | LV_4256-2_0_5_line_10 |  | 7 | 35 | 0.023804 | 0.125 | 0.08 | 261 | 0 | 0.364 | 1 | 1 | cs | TRUE
11 | LV_4256-2_0_5_line_11 |  | 8 | 20 | 0.017479 | 0.125 | 0.08 | 261 | 0 | 0.364 | 1 | 1 | cs | TRUE
12 | LV_4256-2_0_5_line_12 |  | 9 | 31 | 0.013183 | 0.125 | 0.08 | 261 | 0 | 0.364 | 1 | 1 | cs | TRUE
13 | LV_4256-2_0_5_line_13 |  | 9 | 28 | 0.022787 | 0.125 | 0.08 | 261 | 0 | 0.364 | 1 | 1 | cs | TRUE
14 | LV_4256-2_0_5_line_14 |  | 10 | 11 | 0.040729 | 0.125 | 0.08 | 261 | 0 | 0.364 | 1 | 1 | cs | TRUE
15 | LV_4256-2_0_5_line_15 |  | 11 | 12 | 0.029634 | 0.125 | 0.08 | 261 | 0 | 0.364 | 1 | 1 | cs | TRUE
16 | LV_4256-2_0_5_line_16 |  | 11 | 13 | 0.03155 | 0.125 | 0.08 | 261 | 0 | 0.364 | 1 | 1 | cs | TRUE
17 | LV_4256-2_0_5_line_17 |  | 12 | 14 | 0.005981 | 0.125 | 0.08 | 261 | 0 | 0.364 | 1 | 1 | cs | TRUE
18 | LV_4256-2_0_5_line_18 |  | 13 | 15 | 0.00040397 | 0.125 | 0.08 | 261 | 0 | 0.364 | 1 | 1 | cs | TRUE
19 | LV_4256-2_0_5_line_19 |  | 14 | 20 | 0.023695 | 0.125 | 0.08 | 261 | 0 | 0.364 | 1 | 1 | cs | TRUE
20 | LV_4256-2_0_5_line_20 |  | 15 | 21 | 0.0078251 | 0.125 | 0.08 | 261 | 0 | 0.364 | 1 | 1 | cs | TRUE
21 | LV_4256-2_0_5_line_21 |  | 16 | 17 | 0.023187 | 0.125 | 0.08 | 261 | 0 | 0.364 | 1 | 1 | cs | TRUE
22 | LV_4256-2_0_5_line_22 |  | 17 | 22 | 0.012367 | 0.125 | 0.08 | 261 | 0 | 0.364 | 1 | 1 | cs | TRUE
23 | LV_4256-2_0_5_line_23 |  | 17 | 23 | 0.027553 | 0.125 | 0.08 | 261 | 0 | 0.364 | 1 | 1 | cs | TRUE
24 | LV_4256-2_0_5_line_24 |  | 18 | 19 | 0.029697 | 0.125 | 0.08 | 261 | 0 | 0.364 | 1 | 1 | cs | TRUE
25 | LV_4256-2_0_5_line_25 |  | 19 | 24 | 0.01806 | 0.125 | 0.08 | 261 | 0 | 0.364 | 1 | 1 | cs | TRUE
26 | LV_4256-2_0_5_line_26 |  | 21 | 71 | 0.0056481 | 0.125 | 0.08 | 261 | 0 | 0.364 | 1 | 1 | cs | TRUE
27 | LV_4256-2_0_5_line_27 |  | 21 | 44 | 0.011863 | 0.125 | 0.08 | 261 | 0 | 0.364 | 1 | 1 | cs | TRUE
28 | LV_4256-2_0_5_line_28 |  | 22 | 140 | 0.018399 | 0.125 | 0.08 | 261 | 0 | 0.364 | 1 | 1 | cs | TRUE
29 | LV_4256-2_0_5_line_29 |  | 23 | 78 | 0.0062824 | 0.125 | 0.08 | 261 | 0 | 0.364 | 1 | 1 | cs | TRUE
30 | LV_4256-2_0_5_line_30 |  | 24 | 25 | 0.016249 | 0.125 | 0.08 | 261 | 0 | 0.364 | 1 | 1 | cs | TRUE
31 | LV_4256-2_0_5_line_31 |  | 25 | 26 | 0.017492 | 0.125 | 0.08 | 261 | 0 | 0.364 | 1 | 1 | cs | TRUE
32 | LV_4256-2_0_5_line_32 |  | 25 | 27 | 0.00763 | 0.125 | 0.08 | 261 | 0 | 0.364 | 1 | 1 | cs | TRUE
33 | LV_4256-2_0_5_line_33 |  | 27 | 32 | 0.014986 | 0.125 | 0.08 | 261 | 0 | 0.364 | 1 | 1 | cs | TRUE
34 | LV_4256-2_0_5_line_34 |  | 28 | 29 | 0.0037366 | 0.125 | 0.08 | 261 | 0 | 0.364 | 1 | 1 | cs | TRUE
35 | LV_4256-2_0_5_line_35 |  | 29 | 30 | 0.031511 | 0.125 | 0.08 | 261 | 0 | 0.364 | 1 | 1 | cs | TRUE
36 | LV_4256-2_0_5_line_36 |  | 30 | 32 | 0.0058265 | 0.125 | 0.08 | 261 | 0 | 0.364 | 1 | 1 | cs | TRUE
37 | LV_4256-2_0_5_line_37 |  | 31 | 33 | 0.0011602 | 0.125 | 0.08 | 261 | 0 | 0.364 | 1 | 1 | cs | TRUE
38 | LV_4256-2_0_5_line_38 |  | 34 | 131 | 0.01022 | 0.125 | 0.08 | 261 | 0 | 0.364 | 1 | 5 | cs | TRUE
39 | LV_4256-2_0_5_line_39 |  | 35 | 92 | 0.0057437 | 0.125 | 0.08 | 261 | 0 | 0.364 | 1 | 1 | cs | TRUE
40 | LV_4256-2_0_5_line_40 |  | 36 | 37 | 0.036164 | 0.125 | 0.08 | 261 | 0 | 0.364 | 1 | 1 | cs | TRUE
41 | LV_4256-2_0_5_line_41 |  | 37 | 38 | 0.073207 | 0.125 | 0.08 | 261 | 0 | 0.364 | 1 | 1 | cs | TRUE
42 | LV_4256-2_0_5_line_42 |  | 37 | 39 | 0.019837 | 0.125 | 0.08 | 261 | 0 | 0.364 | 1 | 1 | cs | TRUE
43 | LV_4256-2_0_5_line_43 |  | 37 | 40 | 0.020056 | 0.125 | 0.08 | 261 | 0 | 0.364 | 1 | 1 | cs | TRUE
44 | LV_4256-2_0_5_line_44 |  | 38 | 41 | 0.030211 | 0.125 | 0.08 | 261 | 0 | 0.364 | 1 | 1 | cs | TRUE
45 | LV_4256-2_0_5_line_45 |  | 39 | 42 | 0.014993 | 0.125 | 0.08 | 261 | 0 | 0.364 | 1 | 1 | cs | TRUE
46 | LV_4256-2_0_5_line_46 |  | 40 | 43 | 0.0047327 | 0.125 | 0.08 | 261 | 0 | 0.364 | 1 | 1 | cs | TRUE
47 | LV_4256-2_0_5_line_47 |  | 41 | 44 | 0.021144 | 0.125 | 0.08 | 261 | 0 | 0.364 | 1 | 1 | cs | TRUE
48 | LV_4256-2_0_5_line_48 |  | 42 | 45 | 0.0090385 | 0.125 | 0.08 | 261 | 0 | 0.364 | 1 | 1 | cs | TRUE
49 | LV_4256-2_0_5_line_49 |  | 45 | 70 | 0.00089691 | 0.125 | 0.08 | 261 | 0 | 0.364 | 1 | 1 | cs | TRUE
50 | LV_4256-2_0_5_line_50 |  | 46 | 47 | 0.00010604 | 0.125 | 0.08 | 261 | 0 | 0.364 | 1 | 1 | cs | TRUE
51 | LV_4256-2_0_5_line_51 |  | 46 | 48 | 0.0018024 | 0.125 | 0.08 | 261 | 0 | 0.364 | 1 | 1 | cs | TRUE
52 | LV_4256-2_0_5_line_52 |  | 47 | 49 | 0.010293 | 0.125 | 0.08 | 261 | 0 | 0.364 | 1 | 1 | cs | TRUE
53 | LV_4256-2_0_5_line_53 |  | 48 | 50 | 0.016721 | 0.125 | 0.08 | 261 | 0 | 0.364 | 1 | 1 | cs | TRUE
54 | LV_4256-2_0_5_line_54 |  | 49 | 51 | 0.004163 | 0.125 | 0.08 | 261 | 0 | 0.364 | 1 | 1 | cs | TRUE
55 | LV_4256-2_0_5_line_55 |  | 51 | 52 | 0.013356 | 0.125 | 0.08 | 261 | 0 | 0.364 | 1 | 1 | cs | TRUE
56 | LV_4256-2_0_5_line_56 |  | 52 | 53 | 0.0026017 | 0.125 | 0.08 | 261 | 0 | 0.364 | 1 | 1 | cs | TRUE
57 | LV_4256-2_0_5_line_57 |  | 53 | 54 | 0.012259 | 0.125 | 0.08 | 261 | 0 | 0.364 | 1 | 1 | cs | TRUE
58 | LV_4256-2_0_5_line_58 |  | 54 | 55 | 0.020853 | 0.125 | 0.08 | 261 | 0 | 0.364 | 1 | 1 | cs | TRUE
59 | LV_4256-2_0_5_line_59 |  | 55 | 56 | 0.012123 | 0.125 | 0.08 | 261 | 0 | 0.364 | 1 | 1 | cs | TRUE
60 | LV_4256-2_0_5_line_60 |  | 56 | 57 | 0.010216 | 0.125 | 0.08 | 261 | 0 | 0.364 | 1 | 1 | cs | TRUE
61 | LV_4256-2_0_5_line_61 |  | 57 | 58 | 0.0065421 | 0.125 | 0.08 | 261 | 0 | 0.364 | 1 | 1 | cs | TRUE
62 | LV_4256-2_0_5_line_62 |  | 58 | 64 | 0.0055581 | 0.125 | 0.08 | 261 | 0 | 0.364 | 1 | 1 | cs | TRUE
63 | LV_4256-2_0_5_line_63 |  | 59 | 60 | 0.014721 | 0.125 | 0.08 | 261 | 0 | 0.364 | 1 | 1 | cs | TRUE
64 | LV_4256-2_0_5_line_64 |  | 59 | 61 | 0.020303 | 0.125 | 0.08 | 261 | 0 | 0.364 | 1 | 1 | cs | TRUE
65 | LV_4256-2_0_5_line_65 |  | 60 | 78 | 0.01048 | 0.125 | 0.08 | 261 | 0 | 0.364 | 1 | 1 | cs | TRUE
66 | LV_4256-2_0_5_line_66 |  | 61 | 75 | 0.02451 | 0.125 | 0.08 | 261 | 0 | 0.364 | 1 | 1 | cs | TRUE
67 | LV_4256-2_0_5_line_67 |  | 62 | 63 | 0.010011 | 0.125 | 0.08 | 261 | 0 | 0.364 | 1 | 1 | cs | TRUE
68 | LV_4256-2_0_5_line_68 |  | 62 | 64 | 0.014119 | 0.125 | 0.08 | 261 | 0 | 0.364 | 1 | 1 | cs | TRUE
69 | LV_4256-2_0_5_line_69 |  | 63 | 65 | 0.0074016 | 0.125 | 0.08 | 261 | 0 | 0.364 | 1 | 1 | cs | TRUE
70 | LV_4256-2_0_5_line_70 |  | 65 | 66 | 0.016493 | 0.125 | 0.08 | 261 | 0 | 0.364 | 1 | 1 | cs | TRUE
71 | LV_4256-2_0_5_line_71 |  | 65 | 67 | 0.0023463 | 0.125 | 0.08 | 261 | 0 | 0.364 | 1 | 1 | cs | TRUE
72 | LV_4256-2_0_5_line_72 |  | 66 | 68 | 0.015019 | 0.125 | 0.08 | 261 | 0 | 0.364 | 1 | 1 | cs | TRUE
73 | LV_4256-2_0_5_line_73 |  | 67 | 69 | 0.042523 | 0.125 | 0.08 | 261 | 0 | 0.364 | 1 | 1 | cs | TRUE
74 | LV_4256-2_0_5_line_74 |  | 69 | 72 | 0.0086707 | 0.125 | 0.08 | 261 | 0 | 0.364 | 1 | 1 | cs | TRUE
75 | LV_4256-2_0_5_line_75 |  | 71 | 76 | 0.010019 | 0.125 | 0.08 | 261 | 0 | 0.364 | 1 | 1 | cs | TRUE
76 | LV_4256-2_0_5_line_76 |  | 72 | 77 | 0.019896 | 0.125 | 0.08 | 261 | 0 | 0.364 | 1 | 1 | cs | TRUE
77 | LV_4256-2_0_5_line_77 |  | 73 | 74 | 0.0018575 | 0.125 | 0.08 | 261 | 0 | 0.364 | 1 | 1 | cs | TRUE
78 | LV_4256-2_0_5_line_78 |  | 73 | 75 | 0.003395 | 0.125 | 0.08 | 261 | 0 | 0.364 | 1 | 1 | cs | TRUE
79 | LV_4256-2_0_5_line_79 |  | 76 | 77 | 0.0006789 | 0.125 | 0.08 | 261 | 0 | 0.364 | 1 | 1 | cs | TRUE
80 | LV_4256-2_0_5_line_80 |  | 79 | 80 | 0.020643 | 0.125 | 0.08 | 261 | 0 | 0.364 | 1 | 1 | cs | TRUE
81 | LV_4256-2_0_5_line_81 |  | 80 | 81 | 0.047296 | 0.125 | 0.08 | 261 | 0 | 0.364 | 1 | 1 | cs | TRUE
82 | LV_4256-2_0_5_line_82 |  | 80 | 82 | 0.075068 | 0.125 | 0.08 | 261 | 0 | 0.364 | 1 | 1 | cs | TRUE
83 | LV_4256-2_0_5_line_83 |  | 82 | 83 | 0.018388 | 0.125 | 0.08 | 261 | 0 | 0.364 | 1 | 1 | cs | TRUE
84 | LV_4256-2_0_5_line_84 |  | 82 | 84 | 0.073175 | 0.125 | 0.08 | 261 | 0 | 0.364 | 1 | 1 | cs | TRUE
85 | LV_4256-2_0_5_line_85 |  | 83 | 85 | 0.011504 | 0.125 | 0.08 | 261 | 0 | 0.364 | 1 | 1 | cs | TRUE
86 | LV_4256-2_0_5_line_86 |  | 83 | 86 | 0.019009 | 0.125 | 0.08 | 261 | 0 | 0.364 | 1 | 1 | cs | TRUE
87 | LV_4256-2_0_5_line_87 |  | 84 | 87 | 0.0068841 | 0.125 | 0.08 | 261 | 0 | 0.364 | 1 | 1 | cs | TRUE
88 | LV_4256-2_0_5_line_88 |  | 85 | 138 | 0.028462 | 0.125 | 0.08 | 261 | 0 | 0.364 | 1 | 1 | cs | TRUE
89 | LV_4256-2_0_5_line_89 |  | 86 | 104 | 0.010947 | 0.125 | 0.08 | 261 | 0 | 0.364 | 1 | 1 | cs | TRUE
90 | LV_4256-2_0_5_line_90 |  | 88 | 89 | 0.069619 | 0.125 | 0.08 | 261 | 0 | 0.364 | 1 | 1 | cs | TRUE
91 | LV_4256-2_0_5_line_91 |  | 88 | 90 | 0.076182 | 0.125 | 0.08 | 261 | 0 | 0.364 | 1 | 1 | cs | TRUE
92 | LV_4256-2_0_5_line_92 |  | 89 | 91 | 0.015862 | 0.125 | 0.08 | 261 | 0 | 0.364 | 1 | 1 | cs | TRUE
93 | LV_4256-2_0_5_line_93 |  | 90 | 92 | 0.015652 | 0.125 | 0.08 | 261 | 0 | 0.364 | 1 | 1 | cs | TRUE
94 | LV_4256-2_0_5_line_94 |  | 90 | 93 | 0.017136 | 0.125 | 0.08 | 261 | 0 | 0.364 | 1 | 1 | cs | TRUE
95 | LV_4256-2_0_5_line_95 |  | 91 | 94 | 0.020219 | 0.125 | 0.08 | 261 | 0 | 0.364 | 1 | 1 | cs | TRUE
96 | LV_4256-2_0_5_line_96 |  | 91 | 95 | 0.036746 | 0.125 | 0.08 | 261 | 0 | 0.364 | 1 | 1 | cs | TRUE
97 | LV_4256-2_0_5_line_97 |  | 93 | 96 | 0.0035802 | 0.125 | 0.08 | 261 | 0 | 0.364 | 1 | 1 | cs | TRUE
98 | LV_4256-2_0_5_line_98 |  | 94 | 97 | 0.055527 | 0.125 | 0.08 | 261 | 0 | 0.364 | 1 | 1 | cs | TRUE
99 | LV_4256-2_0_5_line_99 |  | 95 | 98 | 0.018045 | 0.125 | 0.08 | 261 | 0 | 0.364 | 1 | 1 | cs | TRUE
100 | LV_4256-2_0_5_line_100 |  | 96 | 99 | 0.0035123 | 0.125 | 0.08 | 261 | 0 | 0.364 | 1 | 1 | cs | TRUE
101 | LV_4256-2_0_5_line_101 |  | 97 | 137 | 0.025039 | 0.125 | 0.08 | 261 | 0 | 0.364 | 1 | 1 | cs | TRUE
102 | LV_4256-2_0_5_line_102 |  | 98 | 160 | 0.016036 | 0.125 | 0.08 | 261 | 0 | 0.364 | 1 | 1 | cs | TRUE
103 | LV_4256-2_0_5_line_103 |  | 99 | 149 | 0.03284 | 0.125 | 0.08 | 261 | 0 | 0.364 | 1 | 1 | cs | TRUE
104 | LV_4256-2_0_5_line_104 |  | 100 | 101 | 0.0023292 | 0.125 | 0.08 | 261 | 0 | 0.364 | 1 | 1 | cs | TRUE
105 | LV_4256-2_0_5_line_105 |  | 100 | 102 | 0.02286 | 0.125 | 0.08 | 261 | 0 | 0.364 | 1 | 1 | cs | TRUE
106 | LV_4256-2_0_5_line_106 |  | 101 | 103 | 0.018007 | 0.125 | 0.08 | 261 | 0 | 0.364 | 1 | 1 | cs | TRUE
107 | LV_4256-2_0_5_line_107 |  | 102 | 104 | 0.011964 | 0.125 | 0.08 | 261 | 0 | 0.364 | 1 | 1 | cs | TRUE
108 | LV_4256-2_0_5_line_108 |  | 102 | 105 | 0.029649 | 0.125 | 0.08 | 261 | 0 | 0.364 | 1 | 1 | cs | TRUE
109 | LV_4256-2_0_5_line_109 |  | 105 | 109 | 0.02582 | 0.125 | 0.08 | 261 | 0 | 0.364 | 1 | 1 | cs | TRUE
110 | LV_4256-2_0_5_line_110 |  | 106 | 107 | 0.0052116 | 0.125 | 0.08 | 261 | 0 | 0.364 | 1 | 1 | cs | TRUE
111 | LV_4256-2_0_5_line_111 |  | 106 | 108 | 0.01973 | 0.125 | 0.08 | 261 | 0 | 0.364 | 1 | 1 | cs | TRUE
112 | LV_4256-2_0_5_line_112 |  | 108 | 111 | 0.005997 | 0.125 | 0.08 | 261 | 0 | 0.364 | 1 | 1 | cs | TRUE
113 | LV_4256-2_0_5_line_113 |  | 109 | 113 | 0.0033639 | 0.125 | 0.08 | 261 | 0 | 0.364 | 1 | 1 | cs | TRUE
114 | LV_4256-2_0_5_line_114 |  | 110 | 111 | 0.0021905 | 0.125 | 0.08 | 261 | 0 | 0.364 | 1 | 1 | cs | TRUE
115 | LV_4256-2_0_5_line_115 |  | 110 | 112 | 0.0168 | 0.125 | 0.08 | 261 | 0 | 0.364 | 1 | 1 | cs | TRUE
116 | LV_4256-2_0_5_line_116 |  | 112 | 114 | 0.0078008 | 0.125 | 0.08 | 261 | 0 | 0.364 | 1 | 1 | cs | TRUE
117 | LV_4256-2_0_5_line_117 |  | 113 | 156 | 0.009127 | 0.125 | 0.08 | 261 | 0 | 0.364 | 1 | 1 | cs | TRUE
118 | LV_4256-2_0_5_line_118 |  | 114 | 115 | 0.021818 | 0.125 | 0.08 | 261 | 0 | 0.364 | 1 | 1 | cs | TRUE
119 | LV_4256-2_0_5_line_119 |  | 115 | 132 | 0.0069742 | 0.125 | 0.08 | 261 | 0 | 0.364 | 1 | 1 | cs | TRUE
120 | LV_4256-2_0_5_line_120 |  | 116 | 117 | 0.040231 | 0.125 | 0.08 | 261 | 0 | 0.364 | 1 | 5 | cs | TRUE
121 | LV_4256-2_0_5_line_121 |  | 116 | 118 | 0.022649 | 0.125 | 0.08 | 261 | 0 | 0.364 | 1 | 5 | cs | TRUE
122 | LV_4256-2_0_5_line_122 |  | 117 | 119 | 0.027314 | 0.125 | 0.08 | 261 | 0 | 0.364 | 1 | 5 | cs | TRUE
123 | LV_4256-2_0_5_line_123 |  | 118 | 120 | 0.011849 | 0.125 | 0.08 | 261 | 0 | 0.364 | 1 | 1 | cs | TRUE
124 | LV_4256-2_0_5_line_124 |  | 118 | 121 | 0.002134 | 0.125 | 0.08 | 261 | 0 | 0.364 | 1 | 5 | cs | TRUE
125 | LV_4256-2_0_5_line_125 |  | 119 | 122 | 0.0086906 | 0.125 | 0.08 | 261 | 0 | 0.364 | 1 | 5 | cs | TRUE
126 | LV_4256-2_0_5_line_126 |  | 120 | 123 | 0.023195 | 0.125 | 0.08 | 261 | 0 | 0.364 | 1 | 1 | cs | TRUE
127 | LV_4256-2_0_5_line_127 |  | 120 | 124 | 0.023014 | 0.125 | 0.08 | 261 | 0 | 0.364 | 1 | 1 | cs | TRUE
128 | LV_4256-2_0_5_line_128 |  | 121 | 125 | 0.027319 | 0.125 | 0.08 | 261 | 0 | 0.364 | 1 | 5 | cs | TRUE
129 | LV_4256-2_0_5_line_129 |  | 121 | 126 | 0.035136 | 0.125 | 0.08 | 261 | 0 | 0.364 | 1 | 1 | cs | TRUE
130 | LV_4256-2_0_5_line_130 |  | 122 | 127 | 0.0096817 | 0.125 | 0.08 | 261 | 0 | 0.364 | 1 | 5 | cs | TRUE
131 | LV_4256-2_0_5_line_131 |  | 125 | 128 | 0.029178 | 0.125 | 0.08 | 261 | 0 | 0.364 | 1 | 1 | cs | TRUE
132 | LV_4256-2_0_5_line_132 |  | 125 | 129 | 0.011757 | 0.125 | 0.08 | 261 | 0 | 0.364 | 1 | 5 | cs | TRUE
133 | LV_4256-2_0_5_line_133 |  | 126 | 130 | 0.0060733 | 0.125 | 0.08 | 261 | 0 | 0.364 | 1 | 1 | cs | TRUE
134 | LV_4256-2_0_5_line_134 |  | 127 | 131 | 0.017245 | 0.125 | 0.08 | 261 | 0 | 0.364 | 1 | 5 | cs | TRUE
135 | LV_4256-2_0_5_line_135 |  | 128 | 154 | 0.00053249 | 0.125 | 0.08 | 261 | 0 | 0.364 | 1 | 1 | cs | TRUE
136 | LV_4256-2_0_5_line_136 |  | 129 | 145 | 0.021633 | 0.125 | 0.08 | 261 | 0 | 0.364 | 1 | 5 | cs | TRUE
137 | LV_4256-2_0_5_line_137 |  | 129 | 143 | 0.039 | 0.125 | 0.08 | 261 | 0 | 0.364 | 1 | 1 | cs | TRUE
138 | LV_4256-2_0_5_line_138 |  | 130 | 151 | 0.016474 | 0.125 | 0.08 | 261 | 0 | 0.364 | 1 | 1 | cs | TRUE
139 | LV_4256-2_0_5_line_139 |  | 131 | 133 | 0.0043337 | 0.125 | 0.08 | 261 | 0 | 0.364 | 1 | 1 | cs | TRUE
140 | LV_4256-2_0_5_line_140 |  | 132 | 158 | 0.01809 | 0.125 | 0.08 | 261 | 0 | 0.364 | 1 | 1 | cs | TRUE
141 | LV_4256-2_0_5_line_141 |  | 133 | 139 | 0.022137 | 0.125 | 0.08 | 261 | 0 | 0.364 | 1 | 1 | cs | TRUE
142 | LV_4256-2_0_5_line_142 |  | 134 | 135 | 0.034221 | 0.125 | 0.08 | 261 | 0 | 0.364 | 1 | 1 | cs | TRUE
143 | LV_4256-2_0_5_line_143 |  | 134 | 136 | 0.026802 | 0.125 | 0.08 | 261 | 0 | 0.364 | 1 | 1 | cs | TRUE
144 | LV_4256-2_0_5_line_144 |  | 136 | 137 | 0.021244 | 0.125 | 0.08 | 261 | 0 | 0.364 | 1 | 1 | cs | TRUE
145 | LV_4256-2_0_5_line_145 |  | 138 | 146 | 0.002002 | 0.125 | 0.08 | 261 | 0 | 0.364 | 1 | 1 | cs | TRUE
146 | LV_4256-2_0_5_line_146 |  | 139 | 140 | 0.01142 | 0.125 | 0.08 | 261 | 0 | 0.364 | 1 | 1 | cs | TRUE
147 | LV_4256-2_0_5_line_147 |  | 141 | 142 | 0.012031 | 0.125 | 0.08 | 261 | 0 | 0.364 | 1 | 1 | cs | TRUE
148 | LV_4256-2_0_5_line_148 |  | 141 | 143 | 0.038737 | 0.125 | 0.08 | 261 | 0 | 0.364 | 1 | 1 | cs | TRUE
149 | LV_4256-2_0_5_line_149 |  | 142 | 144 | 0.0045953 | 0.125 | 0.08 | 261 | 0 | 0.364 | 1 | 1 | cs | TRUE
150 | LV_4256-2_0_5_line_150 |  | 145 | 147 | 0.011782 | 0.125 | 0.08 | 261 | 0 | 0.364 | 1 | 5 | cs | TRUE
151 | LV_4256-2_0_5_line_151 |  | 146 | 148 | 0.0016368 | 0.125 | 0.08 | 261 | 0 | 0.364 | 1 | 1 | cs | TRUE
152 | LV_4256-2_0_5_line_152 |  | 148 | 153 | 0.018078 | 0.125 | 0.08 | 261 | 0 | 0.364 | 1 | 1 | cs | TRUE
153 | LV_4256-2_0_5_line_153 |  | 149 | 150 | 0.012865 | 0.125 | 0.08 | 261 | 0 | 0.364 | 1 | 1 | cs | TRUE
154 | LV_4256-2_0_5_line_154 |  | 150 | 155 | 0.0090883 | 0.125 | 0.08 | 261 | 0 | 0.364 | 1 | 1 | cs | TRUE
155 | LV_4256-2_0_5_line_155 |  | 151 | 152 | 0.029914 | 0.125 | 0.08 | 261 | 0 | 0.364 | 1 | 1 | cs | TRUE
156 | LV_4256-2_0_5_line_156 |  | 151 | 153 | 0.019882 | 0.125 | 0.08 | 261 | 0 | 0.364 | 1 | 1 | cs | TRUE
157 | LV_4256-2_0_5_line_157 |  | 155 | 161 | 0.0069799 | 0.125 | 0.08 | 261 | 0 | 0.364 | 1 | 1 | cs | TRUE
158 | LV_4256-2_0_5_line_158 |  | 156 | 157 | 0.062491 | 0.125 | 0.08 | 261 | 0 | 0.364 | 1 | 1 | cs | TRUE
159 | LV_4256-2_0_5_line_159 |  | 157 | 159 | 0.012808 | 0.125 | 0.08 | 261 | 0 | 0.364 | 1 | 1 | cs | TRUE
160 | LV_4256-2_0_5_line_160 |  | 158 | 159 | 0.020696 | 0.125 | 0.08 | 261 | 0 | 0.364 | 1 | 1 | cs | TRUE

## trafo
| name | std_type | hv_bus | lv_bus | sn_mva | vn_hv_kv | vn_lv_kv | vk_percent | vkr_percent | pfe_kw | i0_percent | shift_degree | tap_side | tap_neutral | tap_min | tap_max | tap_step_percent | tap_step_degree | tap_pos | tap_phase_shifter | parallel | df | in_service
0 | LV_4256-2_0_5_trafo_154 | 0.63 MVA 20/0.4 kV | 162 | 147 | 0.63 | 20 | 0.4 | 6 | 1.206 | 1.65 | 0.2619 | 150 | hv | 0 | -2 | 2 | 2.5 | 0 | 0 | FALSE | 1 | 1 | TRUE

## line_geodata
| x0 | y0 | x1 | y1 | x2 | y2 | x3 | y3 | x4 | y4 | x5 | y5 | x6 | y6 | x7 | y7
0 | 2637558.1957 | 1264523.8501 | 2637560.5483 | 1264522.0298 | 2637570.8424 | 1264509.0303 | 2637573.7256 | 1264503.7921
1 | 2637558.1957 | 1264523.8501 | 2637546.0708 | 1264533.2316
2 | 2637573.7256 | 1264503.7921 | 2637574.4178 | 1264502.5345
3 | 2637535.0753 | 1264542.0177 | 2637545.9955 | 1264533.2899 | 2637546.0708 | 1264533.2316
4 | 2637578.0572 | 1264495.9224 | 2637574.4178 | 1264502.5345
5 | 2637535.0753 | 1264542.0177 | 2637526.9969 | 1264548.4742
6 | 2637584.4839 | 1264487.1458 | 2637578.0572 | 1264495.9224
7 | 2637578.0572 | 1264495.9224 | 2637568.9076 | 1264491.1498 | 2637565.4657 | 1264489.8285
8 | 2637522.6831 | 1264551.9219 | 2637526.9969 | 1264548.4742
9 | 2637584.4839 | 1264487.1458 | 2637582.5986 | 1264482.8086 | 2637580.5475 | 1264469.5798
10 | 2637584.4839 | 1264487.1458 | 2637607.1292 | 1264479.8102
11 | 2637565.4657 | 1264489.8285 | 2637561.8686 | 1264488.4477 | 2637560.692 | 1264487.5395 | 2637556.7653 | 1264484.5014 | 2637551.5139 | 1264479.613
12 | 2637522.6831 | 1264551.9219 | 2637528.5277 | 1264560.0981 | 2637528.9075 | 1264563.2079
13 | 2637522.6831 | 1264551.9219 | 2637504.3283 | 1264565.4263
14 | 2637510.048 | 1264440.107 | 2637494.4764 | 1264462.3686 | 2637485.7755 | 1264472.7715
15 | 2637510.048 | 1264440.107 | 2637527.0396 | 1264457.5493 | 2637531.6499 | 1264460.1309
16 | 2637510.048 | 1264440.107 | 2637499.297 | 1264430.1541 | 2637494.2535 | 1264425.063 | 2637487.3644 | 1264418.8927 | 2637487.0173 | 1264418.5539
17 | 2637531.6499 | 1264460.1309 | 2637532.5025 | 1264460.6083 | 2637537.2945 | 1264462.0488
18 | 2637486.7283 | 1264418.2716 | 2637487.0173 | 1264418.5539
19 | 2637551.5139 | 1264479.613 | 2637548.5751 | 1264476.8773 | 2637547.5393 | 1264476.3482 | 2637544.9249 | 1264470.6053 | 2637544.5436 | 1264468.9795 | 2637542.3783 | 1264464.874 | 2637539.3799 | 1264462.6756 | 2637537.2945 | 1264462.0488
20 | 2637481.1298 | 1264412.8045 | 2637486.7283 | 1264418.2716
21 | 2637586.4769 | 1264391.5463 | 2637564.1865 | 1264397.9321
22 | 2637586.4769 | 1264391.5463 | 2637584.0404 | 1264403.6706
23 | 2637586.4769 | 1264391.5463 | 2637587.763 | 1264369.2942 | 2637587.5375 | 1264364.0352
24 | 2637465.6123 | 1264550.7194 | 2637469.0815 | 1264542.2533 | 2637476.8693 | 1264523.2385
25 | 2637465.6123 | 1264550.7194 | 2637461.3104 | 1264561.2176 | 2637459.0911 | 1264567.5544
26 | 2637481.1298 | 1264412.8045 | 2637484.3593 | 1264408.1707
27 | 2637481.1298 | 1264412.8045 | 2637474.1568 | 1264422.4018
28 | 2637584.0404 | 1264403.6706 | 2637581.8887 | 1264414.3778 | 2637580.9076 | 1264421.7907
29 | 2637587.5375 | 1264364.0352 | 2637587.2684 | 1264357.7585
30 | 2637459.5802 | 1264581.143 | 2637455.4434 | 1264577.9701 | 2637459.0911 | 1264567.5544
31 | 2637459.5802 | 1264581.143 | 2637451.0918 | 1264590.885 | 2637449.7709 | 1264595.2602
32 | 2637459.5802 | 1264581.143 | 2637461.019 | 1264582.2529 | 2637465.4147 | 1264586.0564
33 | 2637476.7469 | 1264595.8621 | 2637465.4147 | 1264586.0564
34 | 2637504.3283 | 1264565.4263 | 2637501.8192 | 1264568.1951
35 | 2637480.6594 | 1264591.5446 | 2637501.8192 | 1264568.1951
36 | 2637476.7469 | 1264595.8621 | 2637480.6594 | 1264591.5446
37 | 2637528.9075 | 1264563.2079 | 2637529.0481 | 1264564.3595
38 | 2637578.9815 | 1264459.4802 | 2637580.5475 | 1264469.5798
39 | 2637612.5934 | 1264478.0401 | 2637607.1292 | 1264479.8102
40 | 2637384.2747 | 1264507.3034 | 2637393.1886 | 1264523.1599 | 2637393.0267 | 1264533.2882 | 2637392.9299 | 1264539.0695 | 2637392.41 | 1264541.0651
41 | 2637384.2747 | 1264507.3034 | 2637406.3896 | 1264492.2213 | 2637425.6994 | 1264477.7442 | 2637438.3678 | 1264465.549 | 2637441.4528 | 1264461.9767
42 | 2637384.2747 | 1264507.3034 | 2637385.2886 | 1264489.8641 | 2637386.39 | 1264487.7672
43 | 2637384.2747 | 1264507.3034 | 2637376.0886 | 1264509.7312 | 2637365.1725 | 1264513.4041
44 | 2637441.4528 | 1264461.9767 | 2637457.5536 | 1264443.3325 | 2637461.0544 | 1264438.9913
45 | 2637393.7911 | 1264474.8084 | 2637392.5298 | 1264476.0779 | 2637386.39 | 1264487.7672
46 | 2637365.1725 | 1264513.4041 | 2637360.6869 | 1264514.9134
47 | 2637461.0544 | 1264438.9913 | 2637471.6488 | 1264425.8537 | 2637474.1568 | 1264422.4018
48 | 2637393.7911 | 1264474.8084 | 2637400.1617 | 1264468.3966
49 | 2637400.7938 | 1264467.7603 | 2637400.1617 | 1264468.3966
50 | 2637588.5483 | 1264225.4106 | 2637588.491 | 1264225.4999
51 | 2637588.5483 | 1264225.4106 | 2637589.5222 | 1264223.894
52 | 2637588.491 | 1264225.4999 | 2637584.9515 | 1264231.0118 | 2637583.7619 | 1264234.5597
53 | 2637589.5222 | 1264223.894 | 2637594.1247 | 1264216.7266 | 2637599.7566 | 1264210.7625
54 | 2637582.4386 | 1264238.5068 | 2637583.7619 | 1264234.5597
55 | 2637582.4386 | 1264238.5068 | 2637580.1154 | 1264245.4357 | 2637578.194 | 1264251.1702
56 | 2637577.3675 | 1264253.6371 | 2637578.194 | 1264251.1702
57 | 2637577.3675 | 1264253.6371 | 2637576.2157 | 1264257.0748 | 2637574.807 | 1264265.5922
58 | 2637571.3994 | 1264286.1648 | 2637572.5427 | 1264279.2672 | 2637572.8246 | 1264277.5789 | 2637574.807 | 1264265.5922
59 | 2637571.3994 | 1264286.1648 | 2637563.4211 | 1264295.2919
60 | 2637556.6977 | 1264302.9834 | 2637563.4211 | 1264295.2919
61 | 2637556.6977 | 1264302.9834 | 2637552.7408 | 1264308.1932
62 | 2637552.7408 | 1264308.1932 | 2637549.3791 | 1264312.6194
63 | 2637586.1889 | 1264332.5805 | 2637586.8195 | 1264347.288
64 | 2637586.1889 | 1264332.5805 | 2637597.9836 | 1264326.4399 | 2637604.0282 | 1264322.8982
65 | 2637586.8195 | 1264347.288 | 2637587.2684 | 1264357.7585
66 | 2637604.0282 | 1264322.8982 | 2637613.3586 | 1264317.4312 | 2637625.1812 | 1264310.5171
67 | 2637540.8394 | 1264323.863 | 2637534.7842 | 1264331.8353
68 | 2637540.8394 | 1264323.863 | 2637549.3791 | 1264312.6194
69 | 2637530.3075 | 1264337.7296 | 2637534.7842 | 1264331.8353
70 | 2637530.3075 | 1264337.7296 | 2637515.0291 | 1264331.5172
71 | 2637530.3075 | 1264337.7296 | 2637529.0402 | 1264339.7042
72 | 2637505.5268 | 1264320.5826 | 2637505.5268 | 1264320.5826 | 2637511.0046 | 1264329.6237 | 2637515.0291 | 1264331.5172
73 | 2637529.0402 | 1264339.7042 | 2637512.7604 | 1264365.071 | 2637506.4143 | 1264375.7029
74 | 2637506.4143 | 1264375.7029 | 2637502.9947 | 1264381.4319 | 2637501.8518 | 1264383.0717
75 | 2637484.3593 | 1264408.1707 | 2637490.0879 | 1264399.9512
76 | 2637501.8518 | 1264383.0717 | 2637490.476 | 1264399.3942
77 | 2637628.1118 | 1264308.8033 | 2637629.7152 | 1264307.8655
78 | 2637628.1118 | 1264308.8033 | 2637625.1812 | 1264310.5171
79 | 2637490.476 | 1264399.3942 | 2637490.0879 | 1264399.9512
80 | 2637743.7022 | 1264250.2577 | 2637734.9435 | 1264255.0163 | 2637731.2744 | 1264258.7956 | 2637726.7073 | 1264261.6918
81 | 2637743.7022 | 1264250.2577 | 2637767.2417 | 1264232.9178 | 2637783.2874 | 1264224.6295
82 | 2637743.7022 | 1264250.2577 | 2637771.7547 | 1264292.7779 | 2637783.5482 | 1264286.86 | 2637793.6067 | 1264282.5768
83 | 2637793.6067 | 1264282.5768 | 2637795.9817 | 1264288.0403 | 2637785.0612 | 1264294.0415
84 | 2637793.6067 | 1264282.5768 | 2637826.2084 | 1264269.5647 | 2637861.6105 | 1264255.5561
85 | 2637785.0612 | 1264294.0415 | 2637774.7941 | 1264299.2313
86 | 2637785.0612 | 1264294.0415 | 2637795.721 | 1264309.78
87 | 2637861.6105 | 1264255.5561 | 2637868.0117 | 1264253.0232
88 | 2637749.3928 | 1264312.0711 | 2637774.7941 | 1264299.2313
89 | 2637801.8598 | 1264318.8435 | 2637795.721 | 1264309.78
90 | 2637586.7483 | 1264541.9224 | 2637563.5042 | 1264572.4065 | 2637555.2177 | 1264587.0976 | 2637551.0823 | 1264600.3252 | 2637550.9556 | 1264600.8688
91 | 2637627.3019 | 1264481.4138 | 2637627.5964 | 1264489.5881 | 2637625.4171 | 1264498.336 | 2637621.8338 | 1264504.0506 | 2637614.4492 | 1264508.329 | 2637604.0471 | 1264518.1699 | 2637592.9 | 1264533.8546 | 2637586.7483 | 1264541.9224
92 | 2637549.0822 | 1264616.4573 | 2637548.6903 | 1264610.584 | 2637550.9556 | 1264600.8688
93 | 2637627.3019 | 1264481.4138 | 2637620.9763 | 1264477.8377 | 2637612.5934 | 1264478.0401 | 2637612.5934 | 1264478.0401
94 | 2637627.3019 | 1264481.4138 | 2637634.959 | 1264481.6738 | 2637644.3481 | 1264482.9417
95 | 2637549.0822 | 1264616.4573 | 2637553.2598 | 1264622.6882 | 2637559.5797 | 1264625.9529 | 2637565.1463 | 1264626.8888
96 | 2637549.0822 | 1264616.4573 | 2637525.7446 | 1264634.3665 | 2637520.7648 | 1264639.7427
97 | 2637644.3481 | 1264482.9417 | 2637647.8961 | 1264483.4208
98 | 2637565.1463 | 1264626.8888 | 2637577.4595 | 1264617.2713 | 2637602.7744 | 1264588.0558 | 2637603.8166 | 1264587.3737
99 | 2637508.5023 | 1264652.9815 | 2637520.7648 | 1264639.7427
100 | 2637651.3768 | 1264483.8909 | 2637647.8961 | 1264483.4208
101 | 2637603.8166 | 1264587.3737 | 2637615.7811 | 1264579.5435 | 2637624.3941 | 1264573.1276
102 | 2637508.5023 | 1264652.9815 | 2637514.5294 | 1264638.1214
103 | 2637651.3768 | 1264483.8909 | 2637672.3331 | 1264469.9365 | 2637679.2136 | 1264466.5632
104 | 2637827.3795 | 1264315.7598 | 2637829.2961 | 1264314.4362
105 | 2637808.5692 | 1264328.7495 | 2637827.3795 | 1264315.7598
106 | 2637844.1138 | 1264304.2037 | 2637829.2961 | 1264314.4362
107 | 2637808.5692 | 1264328.7495 | 2637801.8598 | 1264318.8435
108 | 2637808.5692 | 1264328.7495 | 2637786.898 | 1264348.9833
109 | 2637786.898 | 1264348.9833 | 2637768.0251 | 1264366.6045
110 | 2637877.5737 | 1264374.7454 | 2637881.9537 | 1264371.9212
111 | 2637877.5737 | 1264374.7454 | 2637877.5737 | 1264374.7454 | 2637861.8825 | 1264386.7065
112 | 2637857.1132 | 1264390.3421 | 2637861.8825 | 1264386.7065
113 | 2637765.5663 | 1264368.9001 | 2637768.0251 | 1264366.6045
114 | 2637857.1132 | 1264390.3421 | 2637855.3711 | 1264391.6701
115 | 2637842.0104 | 1264401.8547 | 2637855.3711 | 1264391.6701
116 | 2637835.8065 | 1264406.5837 | 2637842.0104 | 1264401.8547
117 | 2637765.5663 | 1264368.9001 | 2637758.8952 | 1264375.1288
118 | 2637835.8065 | 1264406.5837 | 2637818.4549 | 1264419.8105
119 | 2637812.9084 | 1264424.0385 | 2637818.4549 | 1264419.8105
120 | 2637662.3278 | 1264399.2976 | 2637631.8283 | 1264425.5328
121 | 2637678.5541 | 1264383.5149 | 2637667.5033 | 1264394.6635 | 2637666.3663 | 1264395.8238 | 2637662.3278 | 1264399.2976
122 | 2637609.5955 | 1264441.2813 | 2637624.3179 | 1264431.9931 | 2637631.8283 | 1264425.5328
123 | 2637678.5541 | 1264383.5149 | 2637686.2836 | 1264392.5149
124 | 2637680.0624 | 1264382.0012 | 2637678.5541 | 1264383.5149
125 | 2637609.5955 | 1264441.2813 | 2637604.5835 | 1264444.4432 | 2637602.2029 | 1264445.8486
126 | 2637686.2836 | 1264392.5149 | 2637705.2433 | 1264405.9563
127 | 2637686.2836 | 1264392.5149 | 2637700.2343 | 1264410.85
128 | 2637680.0624 | 1264382.0012 | 2637662.5818 | 1264360.9639
129 | 2637680.0624 | 1264382.0012 | 2637696.4494 | 1264366.6391 | 2637704.0859 | 1264356.5232
130 | 2637593.8649 | 1264450.7694 | 2637594.1671 | 1264450.5925 | 2637602.2029 | 1264445.8486
131 | 2637662.5818 | 1264360.9639 | 2637648.5206 | 1264372.9941 | 2637647.1621 | 1264383.58
132 | 2637655.336 | 1264351.689 | 2637662.5818 | 1264360.9639
133 | 2637704.0859 | 1264356.5232 | 2637704.3102 | 1264356.2262 | 2637707.3805 | 1264351.4225
134 | 2637578.9815 | 1264459.4802 | 2637593.8649 | 1264450.7694
135 | 2637647.1621 | 1264383.58 | 2637647.0943 | 1264384.1082
136 | 2637655.336 | 1264351.689 | 2637636.9381 | 1264363.0684
137 | 2637655.336 | 1264351.689 | 2637690.0174 | 1264333.6525
138 | 2637717.2197 | 1264338.2401 | 2637710.6237 | 1264346.3483 | 2637707.3805 | 1264351.4225
139 | 2637578.9815 | 1264459.4802 | 2637578.7725 | 1264455.1516
140 | 2637798.5219 | 1264435.0051 | 2637812.9084 | 1264424.0385
141 | 2637578.7725 | 1264455.1516 | 2637578.1629 | 1264442.5296 | 2637579.4094 | 1264433.1117
142 | 2637664.8664 | 1264548.0234 | 2637675.1635 | 1264545.775 | 2637681.9547 | 1264543.6278 | 2637692.2094 | 1264540.3908 | 2637697.9634 | 1264539.6243
143 | 2637664.8664 | 1264548.0234 | 2637659.0332 | 1264549.297 | 2637645.6969 | 1264557.5292 | 2637641.5213 | 1264560.5595
144 | 2637641.5213 | 1264560.5595 | 2637631.6175 | 1264567.7469 | 2637624.3941 | 1264573.1276
145 | 2637749.3928 | 1264312.0711 | 2637747.7455 | 1264313.2088
146 | 2637580.9076 | 1264421.7907 | 2637579.4094 | 1264433.1117
147 | 2637663.0033 | 1264328.2047 | 2637657.2396 | 1264317.6437
148 | 2637690.0174 | 1264333.6525 | 2637682.6124 | 1264319.8067 | 2637663.8648 | 1264329.7833 | 2637663.0033 | 1264328.2047
149 | 2637653.2042 | 1264319.8418 | 2637657.2396 | 1264317.6437
150 | 2637636.9381 | 1264363.0684 | 2637631.2253 | 1264366.6018 | 2637626.9441 | 1264369.3074
151 | 2637747.7455 | 1264313.2088 | 2637746.3988 | 1264314.139
152 | 2637746.3988 | 1264314.139 | 2637735.6108 | 1264321.59 | 2637731.7207 | 1264324.6789
153 | 2637690.7359 | 1264460.8445 | 2637689.5946 | 1264461.4737 | 2637679.2136 | 1264466.5632
154 | 2637698.6948 | 1264456.4568 | 2637690.7359 | 1264460.8445
155 | 2637717.2197 | 1264338.2401 | 2637728.8606 | 1264349.1443 | 2637738.1319 | 1264359.6441
156 | 2637717.2197 | 1264338.2401 | 2637727.0955 | 1264328.3516 | 2637731.7207 | 1264324.6789
157 | 2637704.8073 | 1264453.0869 | 2637698.6948 | 1264456.4568
158 | 2637758.8952 | 1264375.1288 | 2637776.7279 | 1264435.0215
159 | 2637781.2484 | 1264446.4807 | 2637780.5746 | 1264439.9607 | 2637776.7279 | 1264435.0215
160 | 2637781.2484 | 1264446.4807 | 2637798.5219 | 1264435.0051

## bus_geodata
| x | y | coords
0 | 2637558.1957 | 1264523.8501
1 | 2637573.7256 | 1264503.7921
2 | 2637546.0708 | 1264533.2316
3 | 2637574.4178 | 1264502.5345
4 | 2637535.0753 | 1264542.0177
5 | 2637578.0572 | 1264495.9224
6 | 2637526.9969 | 1264548.4742
7 | 2637584.4839 | 1264487.1458
8 | 2637565.4657 | 1264489.8285
9 | 2637522.6831 | 1264551.9219
10 | 2637485.7755 | 1264472.7715
11 | 2637510.048 | 1264440.107
12 | 2637531.6499 | 1264460.1309
13 | 2637487.0173 | 1264418.5539
14 | 2637537.2945 | 1264462.0488
15 | 2637486.7283 | 1264418.2716
16 | 2637564.1865 | 1264397.9321
17 | 2637586.4769 | 1264391.5463
18 | 2637476.8693 | 1264523.2385
19 | 2637465.6123 | 1264550.7194
20 | 2637551.5139 | 1264479.613
21 | 2637481.1298 | 1264412.8045
22 | 2637584.0404 | 1264403.6706
23 | 2637587.5375 | 1264364.0352
24 | 2637459.0911 | 1264567.5544
25 | 2637459.5802 | 1264581.143
26 | 2637449.7709 | 1264595.2602
27 | 2637465.4147 | 1264586.0564
28 | 2637504.3283 | 1264565.4263
29 | 2637501.8192 | 1264568.1951
30 | 2637480.6594 | 1264591.5446
31 | 2637528.9075 | 1264563.2079
32 | 2637476.7469 | 1264595.8621
33 | 2637529.0481 | 1264564.3595
34 | 2637580.5475 | 1264469.5798
35 | 2637607.1292 | 1264479.8102
36 | 2637392.41 | 1264541.0651
37 | 2637384.2747 | 1264507.3034
38 | 2637441.4528 | 1264461.9767
39 | 2637386.39 | 1264487.7672
40 | 2637365.1725 | 1264513.4041
41 | 2637461.0544 | 1264438.9913
42 | 2637393.7911 | 1264474.8084
43 | 2637360.6869 | 1264514.9134
44 | 2637474.1568 | 1264422.4018
45 | 2637400.1617 | 1264468.3966
46 | 2637588.5483 | 1264225.4106
47 | 2637588.491 | 1264225.4999
48 | 2637589.5222 | 1264223.894
49 | 2637583.7619 | 1264234.5597
50 | 2637599.7566 | 1264210.7625
51 | 2637582.4386 | 1264238.5068
52 | 2637578.194 | 1264251.1702
53 | 2637577.3675 | 1264253.6371
54 | 2637574.807 | 1264265.5922
55 | 2637571.3994 | 1264286.1648
56 | 2637563.4211 | 1264295.2919
57 | 2637556.6977 | 1264302.9834
58 | 2637552.7408 | 1264308.1932
59 | 2637586.1889 | 1264332.5805
60 | 2637586.8195 | 1264347.288
61 | 2637604.0282 | 1264322.8982
62 | 2637540.8394 | 1264323.863
63 | 2637534.7842 | 1264331.8353
64 | 2637549.3791 | 1264312.6194
65 | 2637530.3075 | 1264337.7296
66 | 2637515.0291 | 1264331.5172
67 | 2637529.0402 | 1264339.7042
68 | 2637505.5268 | 1264320.5826
69 | 2637506.4143 | 1264375.7029
70 | 2637400.7938 | 1264467.7603
71 | 2637484.3593 | 1264408.1707
72 | 2637501.8518 | 1264383.0717
73 | 2637628.1118 | 1264308.8033
74 | 2637629.7152 | 1264307.8655
75 | 2637625.1812 | 1264310.5171
76 | 2637490.0879 | 1264399.9512
77 | 2637490.476 | 1264399.3942
78 | 2637587.2684 | 1264357.7585
79 | 2637726.7073 | 1264261.6918
80 | 2637743.7022 | 1264250.2577
81 | 2637783.2874 | 1264224.6295
82 | 2637793.6067 | 1264282.5768
83 | 2637785.0612 | 1264294.0415
84 | 2637861.6105 | 1264255.5561
85 | 2637774.7941 | 1264299.2313
86 | 2637795.721 | 1264309.78
87 | 2637868.0117 | 1264253.0232
88 | 2637586.7483 | 1264541.9224
89 | 2637550.9556 | 1264600.8688
90 | 2637627.3019 | 1264481.4138
91 | 2637549.0822 | 1264616.4573
92 | 2637612.5934 | 1264478.0401
93 | 2637644.3481 | 1264482.9417
94 | 2637565.1463 | 1264626.8888
95 | 2637520.7648 | 1264639.7427
96 | 2637647.8961 | 1264483.4208
97 | 2637603.8166 | 1264587.3737
98 | 2637508.5023 | 1264652.9815
99 | 2637651.3768 | 1264483.8909
100 | 2637827.3795 | 1264315.7598
101 | 2637829.2961 | 1264314.4362
102 | 2637808.5692 | 1264328.7495
103 | 2637844.1138 | 1264304.2037
104 | 2637801.8598 | 1264318.8435
105 | 2637786.898 | 1264348.9833
106 | 2637877.5737 | 1264374.7454
107 | 2637881.9537 | 1264371.9212
108 | 2637861.8825 | 1264386.7065
109 | 2637768.0251 | 1264366.6045
110 | 2637855.3711 | 1264391.6701
111 | 2637857.1132 | 1264390.3421
112 | 2637842.0104 | 1264401.8547
113 | 2637765.5663 | 1264368.9001
114 | 2637835.8065 | 1264406.5837
115 | 2637818.4549 | 1264419.8105
116 | 2637662.3278 | 1264399.2976
117 | 2637631.8283 | 1264425.5328
118 | 2637678.5541 | 1264383.5149
119 | 2637609.5955 | 1264441.2813
120 | 2637686.2836 | 1264392.5149
121 | 2637680.0624 | 1264382.0012
122 | 2637602.2029 | 1264445.8486
123 | 2637705.2433 | 1264405.9563
124 | 2637700.2343 | 1264410.85
125 | 2637662.5818 | 1264360.9639
126 | 2637704.0859 | 1264356.5232
127 | 2637593.8649 | 1264450.7694
128 | 2637647.1621 | 1264383.58
129 | 2637655.336 | 1264351.689
130 | 2637707.3805 | 1264351.4225
131 | 2637578.9815 | 1264459.4802
132 | 2637812.9084 | 1264424.0385
133 | 2637578.7725 | 1264455.1516
134 | 2637664.8664 | 1264548.0234
135 | 2637697.9634 | 1264539.6243
136 | 2637641.5213 | 1264560.5595
137 | 2637624.3941 | 1264573.1276
138 | 2637749.3928 | 1264312.0711
139 | 2637579.4094 | 1264433.1117
140 | 2637580.9077 | 1264421.7907
141 | 2637663.0033 | 1264328.2047
142 | 2637657.2396 | 1264317.6437
143 | 2637690.0174 | 1264333.6525
144 | 2637653.2042 | 1264319.8418
145 | 2637636.9381 | 1264363.0684
146 | 2637747.7455 | 1264313.2088
147 | 2637626.9441 | 1264369.3074
148 | 2637746.3988 | 1264314.139
149 | 2637679.2136 | 1264466.5632
150 | 2637690.7359 | 1264460.8445
151 | 2637717.2197 | 1264338.2401
152 | 2637738.1319 | 1264359.6441
153 | 2637731.7207 | 1264324.6789
154 | 2637647.0943 | 1264384.1082
155 | 2637698.6948 | 1264456.4568
156 | 2637758.8952 | 1264375.1288
157 | 2637776.7279 | 1264435.0215
158 | 2637798.5219 | 1264435.0051
159 | 2637781.2484 | 1264446.4807
160 | 2637514.5294 | 1264638.1214
161 | 2637704.8073 | 1264453.0869
162 | 2637626.9441 | 1264369.3074

## line_std_types
| c_nf_per_km | r_ohm_per_km | x_ohm_per_km | max_i_ka | type | q_mm2 | alpha | voltage_rating
NAYY 4x50 SE | 210 | 0.642 | 0.083 | 0.142 | cs | 50 | 0.00403 | LV
NAYY 4x120 SE | 264 | 0.225 | 0.08 | 0.242 | cs | 120 | 0.00403 | LV
NAYY 4x150 SE | 261 | 0.208 | 0.08 | 0.27 | cs | 150 | 0.00403 | LV
NA2XS2Y 1x95 RM/25 12/20 kV | 216 | 0.313 | 0.132 | 0.252 | cs | 95 | 0.00403 | MV
NA2XS2Y 1x185 RM/25 12/20 kV | 273 | 0.161 | 0.117 | 0.362 | cs | 185 | 0.00403 | MV
NA2XS2Y 1x240 RM/25 12/20 kV | 304 | 0.122 | 0.112 | 0.421 | cs | 240 | 0.00403 | MV
NA2XS2Y 1x95 RM/25 6/10 kV | 315 | 0.313 | 0.123 | 0.249 | cs | 95 | 0.00403 | MV
NA2XS2Y 1x185 RM/25 6/10 kV | 406 | 0.161 | 0.11 | 0.358 | cs | 185 | 0.00403 | MV
NA2XS2Y 1x240 RM/25 6/10 kV | 456 | 0.122 | 0.105 | 0.416 | cs | 240 | 0.00403 | MV
NA2XS2Y 1x150 RM/25 12/20 kV | 250 | 0.206 | 0.116 | 0.319 | cs | 150 | 0.00403 | MV
NA2XS2Y 1x120 RM/25 12/20 kV | 230 | 0.253 | 0.119 | 0.283 | cs | 120 | 0.00403 | MV
NA2XS2Y 1x70 RM/25 12/20 kV | 190 | 0.443 | 0.132 | 0.22 | cs | 70 | 0.00403 | MV
NA2XS2Y 1x150 RM/25 6/10 kV | 360 | 0.206 | 0.11 | 0.315 | cs | 150 | 0.00403 | MV
NA2XS2Y 1x120 RM/25 6/10 kV | 340 | 0.253 | 0.113 | 0.28 | cs | 120 | 0.00403 | MV
NA2XS2Y 1x70 RM/25 6/10 kV | 280 | 0.443 | 0.123 | 0.217 | cs | 70 | 0.00403 | MV
N2XS(FL)2Y 1x120 RM/35 64/110 kV | 112 | 0.153 | 0.166 | 0.366 | cs | 120 | 0.00393 | HV
N2XS(FL)2Y 1x185 RM/35 64/110 kV | 125 | 0.099 | 0.156 | 0.457 | cs | 185 | 0.00393 | HV
N2XS(FL)2Y 1x240 RM/35 64/110 kV | 135 | 0.075 | 0.149 | 0.526 | cs | 240 | 0.00393 | HV
N2XS(FL)2Y 1x300 RM/35 64/110 kV | 144 | 0.06 | 0.144 | 0.588 | cs | 300 | 0.00393 | HV
15-AL1/3-ST1A 0.4 | 11 | 1.8769 | 0.35 | 0.105 | ol | 16 | 0.00403 | LV
24-AL1/4-ST1A 0.4 | 11.25 | 1.2012 | 0.335 | 0.14 | ol | 24 | 0.00403 | LV
48-AL1/8-ST1A 0.4 | 12.2 | 0.5939 | 0.3 | 0.21 | ol | 48 | 0.00403 | LV
94-AL1/15-ST1A 0.4 | 13.2 | 0.306 | 0.29 | 0.35 | ol | 94 | 0.00403 | LV
34-AL1/6-ST1A 10.0 | 9.7 | 0.8342 | 0.36 | 0.17 | ol | 34 | 0.00403 | MV
48-AL1/8-ST1A 10.0 | 10.1 | 0.5939 | 0.35 | 0.21 | ol | 48 | 0.00403 | MV
70-AL1/11-ST1A 10.0 | 10.4 | 0.4132 | 0.339 | 0.29 | ol | 70 | 0.00403 | MV
94-AL1/15-ST1A 10.0 | 10.75 | 0.306 | 0.33 | 0.35 | ol | 94 | 0.00403 | MV
122-AL1/20-ST1A 10.0 | 11.1 | 0.2376 | 0.323 | 0.41 | ol | 122 | 0.00403 | MV
149-AL1/24-ST1A 10.0 | 11.25 | 0.194 | 0.315 | 0.47 | ol | 149 | 0.00403 | MV
34-AL1/6-ST1A 20.0 | 9.15 | 0.8342 | 0.382 | 0.17 | ol | 34 | 0.00403 | MV
48-AL1/8-ST1A 20.0 | 9.5 | 0.5939 | 0.372 | 0.21 | ol | 48 | 0.00403 | MV
70-AL1/11-ST1A 20.0 | 9.7 | 0.4132 | 0.36 | 0.29 | ol | 70 | 0.00403 | MV
94-AL1/15-ST1A 20.0 | 10 | 0.306 | 0.35 | 0.35 | ol | 94 | 0.00403 | MV
122-AL1/20-ST1A 20.0 | 10.3 | 0.2376 | 0.344 | 0.41 | ol | 122 | 0.00403 | MV
149-AL1/24-ST1A 20.0 | 10.5 | 0.194 | 0.337 | 0.47 | ol | 149 | 0.00403 | MV
184-AL1/30-ST1A 20.0 | 10.75 | 0.1571 | 0.33 | 0.535 | ol | 184 | 0.00403 | MV
243-AL1/39-ST1A 20.0 | 11 | 0.1188 | 0.32 | 0.645 | ol | 243 | 0.00403 | MV
48-AL1/8-ST1A 110.0 | 8 | 0.5939 | 0.46 | 0.21 | ol | 48 | 0.00403 | HV
70-AL1/11-ST1A 110.0 | 8.4 | 0.4132 | 0.45 | 0.29 | ol | 70 | 0.00403 | HV
94-AL1/15-ST1A 110.0 | 8.65 | 0.306 | 0.44 | 0.35 | ol | 94 | 0.00403 | HV
122-AL1/20-ST1A 110.0 | 8.5 | 0.2376 | 0.43 | 0.41 | ol | 122 | 0.00403 | HV
149-AL1/24-ST1A 110.0 | 8.75 | 0.194 | 0.41 | 0.47 | ol | 149 | 0.00403 | HV
184-AL1/30-ST1A 110.0 | 8.8 | 0.1571 | 0.4 | 0.535 | ol | 184 | 0.00403 | HV
243-AL1/39-ST1A 110.0 | 9 | 0.1188 | 0.39 | 0.645 | ol | 243 | 0.00403 | HV
305-AL1/39-ST1A 110.0 | 9.2 | 0.0949 | 0.38 | 0.74 | ol | 305 | 0.00403 | HV
490-AL1/64-ST1A 110.0 | 9.75 | 0.059 | 0.37 | 0.96 | ol | 490 | 0.00403 | HV
679-AL1/86-ST1A 110.0 | 9.95 | 0.042 | 0.36 | 1.15 | ol | 679 | 0.00403 | HV
490-AL1/64-ST1A 220.0 | 10 | 0.059 | 0.285 | 0.96 | ol | 490 | 0.00403 | HV
679-AL1/86-ST1A 220.0 | 11.7 | 0.042 | 0.275 | 1.15 | ol | 679 | 0.00403 | HV
490-AL1/64-ST1A 380.0 | 11 | 0.059 | 0.253 | 0.96 | ol | 490 | 0.00403 | HV
679-AL1/86-ST1A 380.0 | 14.6 | 0.042 | 0.25 | 1.15 | ol | 679 | 0.00403 | HV

## trafo_std_types
| i0_percent | pfe_kw | vkr_percent | sn_mva | vn_lv_kv | vn_hv_kv | vk_percent | shift_degree | vector_group | tap_side | tap_neutral | tap_min | tap_max | tap_step_degree | tap_step_percent | tap_phase_shifter
160 MVA 380/110 kV | 0.06 | 60 | 0.25 | 160 | 110 | 380 | 12.2 | 0 | Yy0 | hv | 0 | -9 | 9 | 0 | 1.5 | FALSE
100 MVA 220/110 kV | 0.06 | 55 | 0.26 | 100 | 110 | 220 | 12 | 0 | Yy0 | hv | 0 | -9 | 9 | 0 | 1.5 | FALSE
63 MVA 110/20 kV | 0.04 | 22 | 0.32 | 63 | 20 | 110 | 18 | 150 | YNd5 | hv | 0 | -9 | 9 | 0 | 1.5 | FALSE
40 MVA 110/20 kV | 0.05 | 18 | 0.34 | 40 | 20 | 110 | 16.2 | 150 | YNd5 | hv | 0 | -9 | 9 | 0 | 1.5 | FALSE
25 MVA 110/20 kV | 0.07 | 14 | 0.41 | 25 | 20 | 110 | 12 | 150 | YNd5 | hv | 0 | -9 | 9 | 0 | 1.5 | FALSE
63 MVA 110/10 kV | 0.04 | 22 | 0.32 | 63 | 10 | 110 | 18 | 150 | YNd5 | hv | 0 | -9 | 9 | 0 | 1.5 | FALSE
40 MVA 110/10 kV | 0.05 | 18 | 0.34 | 40 | 10 | 110 | 16.2 | 150 | YNd5 | hv | 0 | -9 | 9 | 0 | 1.5 | FALSE
25 MVA 110/10 kV | 0.07 | 14 | 0.41 | 25 | 10 | 110 | 12 | 150 | YNd5 | hv | 0 | -9 | 9 | 0 | 1.5 | FALSE
0.25 MVA 20/0.4 kV | 0.32 | 0.8 | 1.44 | 0.25 | 0.4 | 20 | 6 | 150 | Yzn5 | hv | 0 | -2 | 2 | 0 | 2.5 | FALSE
0.4 MVA 20/0.4 kV | 0.3375 | 1.35 | 1.425 | 0.4 | 0.4 | 20 | 6 | 150 | Dyn5 | hv | 0 | -2 | 2 | 0 | 2.5 | FALSE
0.63 MVA 20/0.4 kV | 0.2619 | 1.65 | 1.206 | 0.63 | 0.4 | 20 | 6 | 150 | Dyn5 | hv | 0 | -2 | 2 | 0 | 2.5 | FALSE
0.25 MVA 10/0.4 kV | 0.24 | 0.6 | 1.2 | 0.25 | 0.4 | 10 | 4 | 150 | Dyn5 | hv | 0 | -2 | 2 | 0 | 2.5 | FALSE
0.4 MVA 10/0.4 kV | 0.2375 | 0.95 | 1.325 | 0.4 | 0.4 | 10 | 4 | 150 | Dyn5 | hv | 0 | -2 | 2 | 0 | 2.5 | FALSE
0.63 MVA 10/0.4 kV | 0.1873 | 1.18 | 1.0794 | 0.63 | 0.4 | 10 | 4 | 150 | Dyn5 | hv | 0 | -2 | 2 | 0 | 2.5 | FALSE

## trafo3w_std_types
| sn_hv_mva | sn_mv_mva | sn_lv_mva | vn_hv_kv | vn_mv_kv | vn_lv_kv | vk_hv_percent | vk_mv_percent | vk_lv_percent | vkr_hv_percent | vkr_mv_percent | vkr_lv_percent | pfe_kw | i0_percent | shift_mv_degree | shift_lv_degree | vector_group | tap_side | tap_neutral | tap_min | tap_max | tap_step_percent
63/25/38 MVA 110/20/10 kV | 63 | 25 | 38 | 110 | 20 | 10 | 10.4 | 10.4 | 10.4 | 0.28 | 0.32 | 0.35 | 35 | 0.89 | 0 | 0 | YN0yn0yn0 | hv | 0 | -10 | 10 | 1.2
63/25/38 MVA 110/10/10 kV | 63 | 25 | 38 | 110 | 10 | 10 | 10.4 | 10.4 | 10.4 | 0.28 | 0.32 | 0.35 | 35 | 0.89 | 0 | 0 | YN0yn0yn0 | hv | 0 | -10 | 10 | 1.2

## fuse_std_types
| fuse_type | i_rated_a | t_avg | t_min | t_total | x_avg | x_min | x_total
HV 100A | HV 100A | 100 | 0 | [10.0, 3.64, 0.854, 0.281, 0.1, 0.0531, 0.022, 0.01] | [10.0, 4.267, 1.21, 0.403, 0.1, 0.058, 0.022, 0.01] | 0 | [300.0, 350.0, 450.0, 550.0, 700.0, 850.0, 1200.0, 1752.0] | [600.0, 700.0, 900.0, 1150.0, 1665.0, 2000.0, 3000.0, 4313.0]
HV 10A | HV 10A | 10 | 0 | [10.0, 1675.0, 0.344, 0.156, 0.1, 0.0417, 0.0171, 0.01] | [10.0, 1.3, 0.3, 0.155, 0.1, 0.0555, 0.023, 0.01] | 0 | [30.0, 32.0, 35.0, 37.0, 39.0, 50.0, 70.0, 88.0] | [60.0, 70.0, 80.0, 87.0, 94.0, 110.0, 150.0, 216.0]
HV 125A | HV 125A | 125 | 0 | [10.0, 1.82, 0.344, 0.1, 0.0467, 0.0269, 0.01] | [10.0, 2.478, 0.426, 0.1, 0.0427, 0.0211, 0.01] | 0 | [375.0, 500.0, 700.0, 925.0, 1200.0, 1500.0, 2341.0] | [750.0, 1000.0, 1500.0, 2200.0, 3000.0, 4000.0, 5765.0]
HV 160A | HV 160A | 160 | 0 | [10.0, 4.15, 1.03, 0.198, 0.1, 0.051, 0.0172, 0.01] | [10.0, 2.3, 0.734, 0.274, 0.1, 0.046, 0.0177, 0.01] | 0 | [480.0, 550.0, 700.0, 1000.0, 1260.0, 1600.0, 2500.0, 3227.0] | [960.0, 1300.0, 1700.0, 2200.0, 2996.0, 4000.0, 6000.0, 7946.0]
HV 16A | HV 16A | 16 | 0 | [10.0, 0.352, 0.164, 0.1, 0.0649, 0.0342, 0.01] | [10.0, 2.34, 0.722, 0.181, 0.1, 0.055, 0.0296, 0.01] | 0 | [48.0, 60.0, 65.0, 71.0, 80.0, 100.0, 162.0] | [96.0, 110.0, 125.0, 150.0, 168.0, 200.0, 250.0, 398.0]
HV 200A | HV 200A | 200 | 0 | [10.0, 4.267, 1.21, 0.403, 0.1, 0.058, 0.022, 0.01] | [10.0, 3.73, 1.654, 0.328, 0.1, 0.0531, 0.019, 0.01] | 0 | [600.0, 700.0, 900.0, 1150.0, 1665.0, 2000.0, 3000.0, 4313.0] | [1200.0, 1500.0, 1800.0, 2700.0, 3960.0, 5000.0, 7500.0, 10620.0]
HV 20A | HV 20A | 20 | 0 | [10.0, 1.3, 0.3, 0.155, 0.1, 0.0555, 0.023, 0.01] | [10.0, 1.3, 0.161, 0.1, 0.0611, 0.0399, 0.0141, 0.01] | 0 | [60.0, 70.0, 80.0, 87.0, 94.0, 110.0, 150.0, 216.0] | [120.0, 150.0, 200.0, 223.0, 260.0, 300.0, 450.0, 532.0]
HV 25A | HV 25A | 25 | 0 | [10.0, 2.512, 0.833, 0.299, 0.1, 0.0372, 0.0223, 0.01] | [10.0, 3.125, 0.597, 0.198, 0.1, 0.0378, 0.022, 0.01] | 0 | [75.0, 82.0, 90.0, 100.0, 124.0, 170.0, 200.0, 289.0] | [150.0, 170.0, 210.0, 250.0, 294.0, 400.0, 500.0, 711.0]
HV 31.5A | HV 31.5A | 31.5 | 0 | [10.0, 2.34, 0.722, 0.181, 0.1, 0.055, 0.0296, 0.01] | [10.0, 2.84, 0.368, 0.164, 0.1, 0.0621, 0.0378, 0.0195, 0.01] | 0 | [95.0, 110.0, 125.0, 150.0, 165.0, 200.0, 250.0, 390.0] | [189.0, 220.0, 300.0, 350.0, 393.0, 450.0, 530.0, 700.0, 960.0]
HV 40A | HV 40A | 40 | 0 | [10.0, 1.3, 0.161, 0.1, 0.0611, 0.0399, 0.0141, 0.01] | [10.0, 2.05, 0.369, 0.198, 0.1, 0.051, 0.0298, 0.01] | 0 | [120.0, 150.0, 200.0, 223.0, 260.0, 300.0, 450.0, 532.0] | [240.0, 300.0, 400.0, 450.0, 530.0, 650.0, 800.0, 1311.0]
HV 50A | HV 50A | 50 | 0 | [10.0, 3.215, 0.597, 0.198, 0.1, 0.0378, 0.022, 0.01] | [10.0, 3.64, 0.854, 0.281, 0.1, 0.0531, 0.022, 0.01] | 0 | [150.0, 170.0, 210.0, 250.0, 294.0, 400.0, 500.0, 711.0] | [300.0, 350.0, 450.0, 550.0, 700.0, 850.0, 1200.0, 1752.0]
HV 6.3A | HV 6.3A | 6.3 | 0 | [10.0, 1.39, 0.344, 0.168, 0.1, 0.056, 0.0263, 0.01] | [10.0, 1.711, 0.516, 0.198, 0.1, 0.0634, 0.0303, 0.01] | 0 | [19.0, 19.5, 20.4, 20.8, 22.0, 25.0, 32.0, 48.0] | [38.0, 40.0, 43.0, 48.0, 53.0, 60.0, 75.0, 118.0]
HV 63A | HV 63A | 63 | 0 | [10.0, 2.84, 0.368, 0.164, 0.1, 0.0621, 0.0378, 0.0195, 0.01] | [10.0, 1.82, 0.344, 0.1, 0.0467, 0.0269, 0.01] | 0 | [189.0, 220.0, 300.0, 350.0, 393.0, 450.0, 530.0, 700.0, 961.0] | [378.0, 500.0, 700.0, 934.0, 1200.0, 1500.0, 2366.0]
HV 80A | HV 80A | 80 | 0 | [10.0, 2.05, 0.369, 0.198, 0.1, 0.051, 0.0298, 0.01] | [10.0, 4.15, 1.03, 0.198, 0.1, 0.051, 0.0172, 0.01] | 0 | [240.0, 300.0, 400.0, 450.0, 530.0, 650.0, 800.0, 1311.0] | [480.0, 550.0, 700.0, 1000.0, 1260.0, 1600.0, 2500.0, 3227.0]
Siemens NH-1-100 | Siemens NH-1-100 | 100 | [5400.0, 2000.0, 400.0, 20.0, 1.0, 0.2, 0.012, 0.004] | 0 | 0 | [150.0, 190.0, 250.0, 430.0, 900.0, 1250.0, 2700.0, 3600.0] | 0 | 0
Siemens NH-1-125 | Siemens NH-1-125 | 125 | [4800.0, 120.0, 7.0, 0.1, 0.004] | 0 | 0 | [180.0, 400.0, 740.0, 2000.0, 4250.0] | 0 | 0
Siemens NH-1-16 | Siemens NH-1-16 | 16 | [4000.0, 400.0, 2.0, 0.1, 0.04, 0.01] | 0 | 0 | [26.0, 35.0, 75.0, 150.0, 200.0, 300.0] | 0 | 0
Siemens NH-1-160 | Siemens NH-1-160 | 160 | [4800.0, 120.0, 7.0, 0.1, 0.004] | 0 | 0 | [210.0, 500.0, 900.0, 2300.0, 5000.0] | 0 | 0
Siemens NH-1-25 | Siemens NH-1-25 | 25 | [4000.0, 1000.0, 10.0, 0.2, 0.02, 0.01] | 0 | 0 | [40.0, 50.0, 100.0, 210.0, 400.0, 500.0] | 0 | 0
Siemens NH-1-50 | Siemens NH-1-50 | 50 | [4000.0, 40.0, 4.0, 1.0, 0.02, 0.01] | 0 | 0 | [86.0, 200.0, 300.0, 400.0, 1000.0, 1280.0] | 0 | 0
Siemens NH-1-63 | Siemens NH-1-63 | 63 | [4000.0, 100.0, 10.0, 2.0, 0.04, 0.01] | 0 | 0 | [100.0, 200.0, 300.0, 400.0, 1000.0, 1500.0] | 0 | 0
Siemens NH-1-80 | Siemens NH-1-80 | 80 | [4800.0, 120.0, 7.0, 0.1, 0.01] | 0 | 0 | [150.58, 250.0, 450.0, 1150.0, 2470.0] | 0 | 0
Siemens NH-2-1000 | Siemens NH-2-1000 | 1000 | [4800.0, 120.0, 7.0, 0.1, 0.004] | 0 | 0 | [1900.0, 3500.0, 8400.0, 24000.0, 52000.0] | 0 | 0
Siemens NH-2-200 | Siemens NH-2-200 | 200 | [4800.0, 120.0, 7.0, 0.1, 0.004] | 0 | 0 | [280.0, 650.0, 1200.0, 3000.0, 7000.0] | 0 | 0
Siemens NH-2-224 | Siemens NH-2-224 | 224 | [4800.0, 120.0, 7.0, 0.2, 0.04, 0.004] | 0 | 0 | [400.0, 750.0, 1453.0, 3025.0, 4315.0, 7600.0] | 0 | 0
Siemens NH-2-250 | Siemens NH-2-250 | 250 | [4800.0, 120.0, 7.0, 0.1, 0.004] | 0 | 0 | [450.0, 800.0, 1650.0, 4000.0, 8500.0] | 0 | 0
Siemens NH-2-315 | Siemens NH-2-315 | 315 | [4800.0, 120.0, 7.0, 0.1, 0.004] | 0 | 0 | [550.0, 920.0, 1900.0, 5000.0, 11000.0] | 0 | 0
Siemens NH-2-355 | Siemens NH-2-355 | 355 | [4800.0, 120.0, 6.0, 0.1, 0.004] | 0 | 0 | [650.0, 1116.27, 2350.0, 5840.0, 12790.0] | 0 | 0
Siemens NH-2-400 | Siemens NH-2-400 | 400 | [4800.0, 120.0, 7.0, 0.1, 0.004] | 0 | 0 | [720.0, 1350.0, 2800.0, 6500.0, 15000.0] | 0 | 0
Siemens NH-2-425 | Siemens NH-2-425 | 425 | [4800.0, 120.0, 7.0, 0.1, 0.004] | 0 | 0 | [850.0, 1500.0, 3050.0, 7500.0, 16500.0] | 0 | 0
Siemens NH-2-630 | Siemens NH-2-630 | 630 | [4800.0, 120.0, 7.0, 0.1, 0.004] | 0 | 0 | [1200.0, 2000.0, 4800.0, 12000.0, 26000.0] | 0 | 0

## dtypes
| element | column | dtype
0 | bus | name | object
1 | bus | vn_kv | float64
2 | bus | type | object
3 | bus | zone | object
4 | bus | in_service | bool
5 | load | name | object
6 | load | bus | uint32
7 | load | p_mw | float64
8 | load | q_mvar | float64
9 | load | const_z_percent | float64
10 | load | const_i_percent | float64
11 | load | sn_mva | float64
12 | load | scaling | float64
13 | load | in_service | bool
14 | load | type | object
15 | ext_grid | name | object
16 | ext_grid | bus | uint32
17 | ext_grid | vm_pu | float64
18 | ext_grid | va_degree | float64
19 | ext_grid | slack_weight | float64
20 | ext_grid | in_service | bool
21 | line | name | object
22 | line | std_type | object
23 | line | from_bus | uint32
24 | line | to_bus | uint32
25 | line | length_km | float64
26 | line | r_ohm_per_km | float64
27 | line | x_ohm_per_km | float64
28 | line | c_nf_per_km | float64
29 | line | g_us_per_km | float64
30 | line | max_i_ka | float64
31 | line | df | float64
32 | line | parallel | uint32
33 | line | type | object
34 | line | in_service | bool
35 | trafo | name | object
36 | trafo | std_type | object
37 | trafo | hv_bus | uint32
38 | trafo | lv_bus | uint32
39 | trafo | sn_mva | float64
40 | trafo | vn_hv_kv | float64
41 | trafo | vn_lv_kv | float64
42 | trafo | vk_percent | float64
43 | trafo | vkr_percent | float64
44 | trafo | pfe_kw | float64
45 | trafo | i0_percent | float64
46 | trafo | shift_degree | float64
47 | trafo | tap_side | object
48 | trafo | tap_neutral | int32
49 | trafo | tap_min | int32
50 | trafo | tap_max | int32
51 | trafo | tap_step_percent | float64
52 | trafo | tap_step_degree | float64
53 | trafo | tap_pos | int32
54 | trafo | tap_phase_shifter | bool
55 | trafo | parallel | uint32
56 | trafo | df | float64
57 | trafo | in_service | bool
58 | line_geodata | coords | object
59 | bus_geodata | x | float64
60 | bus_geodata | y | float64
61 | bus_geodata | coords | object

## parameters
| version | format_version | converged | OPF_converged | name | f_hz | sn_mva
0 | 2.14.6 | 2.14.0 | FALSE | FALSE |  | 50 | 1