## bus
| name | vn_kv | type | zone | in_service
0 | bus_LV_4259-2_0_3_node_0 | 0.4 | n |  | TRUE
1 | bus_LV_4259-2_0_3_node_1 | 0.4 | n |  | TRUE
2 | bus_LV_4259-2_0_3_node_106 | 0.4 | n |  | TRUE
3 | bus_LV_4259-2_0_3_node_2 | 0.4 | n |  | TRUE
4 | bus_LV_4259-2_0_3_node_132 | 0.4 | n |  | TRUE
5 | bus_LV_4259-2_0_3_node_4 | 0.4 | n |  | TRUE
6 | bus_LV_4259-2_0_3_node_128 | 0.4 | n |  | TRUE
7 | bus_LV_4259-2_0_3_node_129 | 0.4 | n |  | TRUE
8 | bus_LV_4259-2_0_3_node_3 | 0.4 | n |  | TRUE
9 | bus_LV_4259-2_0_3_node_5 | 0.4 | n |  | TRUE
10 | bus_LV_4259-2_0_3_node_6 | 0.4 | n |  | TRUE
11 | bus_LV_4259-2_0_3_node_104 | 0.4 | n |  | TRUE
12 | bus_LV_4259-2_0_3_node_122 | 0.4 | n |  | TRUE
13 | bus_LV_4259-2_0_3_node_65 | 0.4 | n |  | TRUE
14 | bus_LV_4259-2_0_3_node_105 | 0.4 | n |  | TRUE
15 | bus_LV_4259-2_0_3_node_121 | 0.4 | n |  | TRUE
16 | bus_LV_4259-2_0_3_node_67 | 0.4 | n |  | TRUE
17 | bus_LV_4259-2_0_3_node_63 | 0.4 | n |  | TRUE
18 | bus_LV_4259-2_0_3_node_7 | 0.4 | n |  | TRUE
19 | bus_LV_4259-2_0_3_node_8 | 0.4 | n |  | TRUE
20 | bus_LV_4259-2_0_3_node_9 | 0.4 | n |  | TRUE
21 | bus_LV_4259-2_0_3_node_10 | 0.4 | n |  | TRUE
22 | bus_LV_4259-2_0_3_node_16 | 0.4 | n |  | TRUE
23 | bus_LV_4259-2_0_3_node_18 | 0.4 | n |  | TRUE
24 | bus_LV_4259-2_0_3_node_15 | 0.4 | n |  | TRUE
25 | bus_LV_4259-2_0_3_node_115 | 0.4 | n |  | TRUE
26 | bus_LV_4259-2_0_3_node_11 | 0.4 | n |  | TRUE
27 | bus_LV_4259-2_0_3_node_12 | 0.4 | n |  | TRUE
28 | bus_LV_4259-2_0_3_node_13 | 0.4 | n |  | TRUE
29 | bus_LV_4259-2_0_3_node_14 | 0.4 | n |  | TRUE
30 | bus_LV_4259-2_0_3_node_17 | 0.4 | n |  | TRUE
31 | bus_LV_4259-2_0_3_node_135 | 0.4 | n |  | TRUE
32 | bus_LV_4259-2_0_3_node_19 | 0.4 | n |  | TRUE
33 | bus_LV_4259-2_0_3_node_20 | 0.4 | n |  | TRUE
34 | bus_LV_4259-2_0_3_node_21 | 0.4 | n |  | TRUE
35 | bus_LV_4259-2_0_3_node_22 | 0.4 | n |  | TRUE
36 | bus_LV_4259-2_0_3_node_23 | 0.4 | n |  | TRUE
37 | bus_LV_4259-2_0_3_node_24 | 0.4 | n |  | TRUE
38 | bus_LV_4259-2_0_3_node_141 | 0.4 | n |  | TRUE
39 | bus_LV_4259-2_0_3_node_155 | 0.4 | n |  | TRUE
40 | bus_LV_4259-2_0_3_node_28 | 0.4 | n |  | TRUE
41 | bus_LV_4259-2_0_3_node_116 | 0.4 | n |  | TRUE
42 | bus_LV_4259-2_0_3_node_138 | 0.4 | n |  | TRUE
43 | bus_LV_4259-2_0_3_node_154 | 0.4 | n |  | TRUE
44 | bus_LV_4259-2_0_3_node_26 | 0.4 | n |  | TRUE
45 | bus_LV_4259-2_0_3_node_113 | 0.4 | n |  | TRUE
46 | bus_LV_4259-2_0_3_node_25 | 0.4 | n |  | TRUE
47 | bus_LV_4259-2_0_3_node_27 | 0.4 | n |  | TRUE
48 | bus_LV_4259-2_0_3_node_29 | 0.4 | n |  | TRUE
49 | bus_LV_4259-2_0_3_node_30 | 0.4 | n |  | TRUE
50 | bus_LV_4259-2_0_3_node_57 | 0.4 | n |  | TRUE
51 | bus_LV_4259-2_0_3_node_40 | 0.4 | n |  | TRUE
52 | bus_LV_4259-2_0_3_node_55 | 0.4 | n |  | TRUE
53 | bus_LV_4259-2_0_3_node_31 | 0.4 | n |  | TRUE
54 | bus_LV_4259-2_0_3_node_32 | 0.4 | n |  | TRUE
55 | bus_LV_4259-2_0_3_node_33 | 0.4 | n |  | TRUE
56 | bus_LV_4259-2_0_3_node_34 | 0.4 | n |  | TRUE
57 | bus_LV_4259-2_0_3_node_35 | 0.4 | n |  | TRUE
58 | bus_LV_4259-2_0_3_node_151 | 0.4 | n |  | TRUE
59 | bus_LV_4259-2_0_3_node_92 | 0.4 | n |  | TRUE
60 | bus_LV_4259-2_0_3_node_59 | 0.4 | n |  | TRUE
61 | bus_LV_4259-2_0_3_node_166 | 0.4 | n |  | TRUE
62 | bus_LV_4259-2_0_3_node_90 | 0.4 | n |  | TRUE
63 | bus_LV_4259-2_0_3_node_60 | 0.4 | n |  | TRUE
64 | bus_LV_4259-2_0_3_node_36 | 0.4 | n |  | TRUE
65 | bus_LV_4259-2_0_3_node_37 | 0.4 | n |  | TRUE
66 | bus_LV_4259-2_0_3_node_38 | 0.4 | n |  | TRUE
67 | bus_LV_4259-2_0_3_node_39 | 0.4 | n |  | TRUE
68 | bus_LV_4259-2_0_3_node_62 | 0.4 | n |  | TRUE
69 | bus_LV_4259-2_0_3_node_156 | 0.4 | n |  | TRUE
70 | bus_LV_4259-2_0_3_node_78 | 0.4 | n |  | TRUE
71 | bus_LV_4259-2_0_3_node_162 | 0.4 | n |  | TRUE
72 | bus_LV_4259-2_0_3_node_41 | 0.4 | n |  | TRUE
73 | bus_LV_4259-2_0_3_node_42 | 0.4 | n |  | TRUE
74 | bus_LV_4259-2_0_3_node_43 | 0.4 | n |  | TRUE
75 | bus_LV_4259-2_0_3_node_44 | 0.4 | n |  | TRUE
76 | bus_LV_4259-2_0_3_node_45 | 0.4 | n |  | TRUE
77 | bus_LV_4259-2_0_3_node_153 | 0.4 | n |  | TRUE
78 | bus_LV_4259-2_0_3_node_66 | 0.4 | n |  | TRUE
79 | bus_LV_4259-2_0_3_node_64 | 0.4 | n |  | TRUE
80 | bus_LV_4259-2_0_3_node_46 | 0.4 | n |  | TRUE
81 | bus_LV_4259-2_0_3_node_47 | 0.4 | n |  | TRUE
82 | bus_LV_4259-2_0_3_node_49 | 0.4 | n |  | TRUE
83 | bus_LV_4259-2_0_3_node_48 | 0.4 | n |  | TRUE
84 | bus_LV_4259-2_0_3_node_50 | 0.4 | n |  | TRUE
85 | bus_LV_4259-2_0_3_node_125 | 0.4 | n |  | TRUE
86 | bus_LV_4259-2_0_3_node_82 | 0.4 | n |  | TRUE
87 | bus_LV_4259-2_0_3_node_147 | 0.4 | n |  | TRUE
88 | bus_LV_4259-2_0_3_node_179 | 0.4 | n |  | TRUE
89 | bus_LV_4259-2_0_3_node_88 | 0.4 | n |  | TRUE
90 | bus_LV_4259-2_0_3_node_80 | 0.4 | n |  | TRUE
91 | bus_LV_4259-2_0_3_node_152 | 0.4 | n |  | TRUE
92 | bus_LV_4259-2_0_3_node_134 | 0.4 | n |  | TRUE
93 | bus_LV_4259-2_0_3_node_51 | 0.4 | n |  | TRUE
94 | bus_LV_4259-2_0_3_node_52 | 0.4 | n |  | TRUE
95 | bus_LV_4259-2_0_3_node_53 | 0.4 | n |  | TRUE
96 | bus_LV_4259-2_0_3_node_54 | 0.4 | n |  | TRUE
97 | bus_LV_4259-2_0_3_node_75 | 0.4 | n |  | TRUE
98 | bus_LV_4259-2_0_3_node_77 | 0.4 | n |  | TRUE
99 | bus_LV_4259-2_0_3_node_73 | 0.4 | n |  | TRUE
100 | bus_LV_4259-2_0_3_node_56 | 0.4 | n |  | TRUE
101 | bus_LV_4259-2_0_3_node_58 | 0.4 | n |  | TRUE
102 | bus_LV_4259-2_0_3_node_168 | 0.4 | n |  | TRUE
103 | bus_LV_4259-2_0_3_node_61 | 0.4 | n |  | TRUE
104 | bus_LV_4259-2_0_3_node_108 | 0.4 | n |  | TRUE
105 | bus_LV_4259-2_0_3_node_107 | 0.4 | n |  | TRUE
106 | bus_LV_4259-2_0_3_node_79 | 0.4 | n |  | TRUE
107 | bus_LV_4259-2_0_3_node_170 | 0.4 | n |  | TRUE
108 | bus_LV_4259-2_0_3_node_171 | 0.4 | n |  | TRUE
109 | bus_LV_4259-2_0_3_node_68 | 0.4 | n |  | TRUE
110 | bus_LV_4259-2_0_3_node_69 | 0.4 | n |  | TRUE
111 | bus_LV_4259-2_0_3_node_97 | 0.4 | n |  | TRUE
112 | bus_LV_4259-2_0_3_node_98 | 0.4 | n |  | TRUE
113 | bus_LV_4259-2_0_3_node_110 | 0.4 | n |  | TRUE
114 | bus_LV_4259-2_0_3_node_144 | 0.4 | n |  | TRUE
115 | bus_LV_4259-2_0_3_node_160 | 0.4 | n |  | TRUE
116 | bus_LV_4259-2_0_3_node_70 | 0.4 | n |  | TRUE
117 | bus_LV_4259-2_0_3_node_71 | 0.4 | n |  | TRUE
118 | bus_LV_4259-2_0_3_node_178 | 0.4 | n |  | TRUE
119 | bus_LV_4259-2_0_3_node_72 | 0.4 | n |  | TRUE
120 | bus_LV_4259-2_0_3_node_142 | 0.4 | n |  | TRUE
121 | bus_LV_4259-2_0_3_node_124 | 0.4 | n |  | TRUE
122 | bus_LV_4259-2_0_3_node_74 | 0.4 | n |  | TRUE
123 | bus_LV_4259-2_0_3_node_76 | 0.4 | n |  | TRUE
124 | bus_LV_4259-2_0_3_node_131 | 0.4 | n |  | TRUE
125 | bus_LV_4259-2_0_3_node_118 | 0.4 | n |  | TRUE
126 | bus_LV_4259-2_0_3_node_119 | 0.4 | n |  | TRUE
127 | bus_LV_4259-2_0_3_node_120 | 0.4 | n |  | TRUE
128 | bus_LV_4259-2_0_3_node_167 | 0.4 | n |  | TRUE
129 | bus_LV_4259-2_0_3_node_81 | 0.4 | n |  | TRUE
130 | bus_LV_4259-2_0_3_node_83 | 0.4 | n |  | TRUE
131 | bus_LV_4259-2_0_3_node_126 | 0.4 | n |  | TRUE
132 | bus_LV_4259-2_0_3_node_127 | 0.4 | n |  | TRUE
133 | bus_LV_4259-2_0_3_node_84 | 0.4 | n |  | TRUE
134 | bus_LV_4259-2_0_3_node_85 | 0.4 | n |  | TRUE
135 | bus_LV_4259-2_0_3_node_86 | 0.4 | n |  | TRUE
136 | bus_LV_4259-2_0_3_node_87 | 0.4 | n |  | TRUE
137 | bus_LV_4259-2_0_3_node_117 | 0.4 | n |  | TRUE
138 | bus_LV_4259-2_0_3_node_103 | 0.4 | n |  | TRUE
139 | bus_LV_4259-2_0_3_node_89 | 0.4 | n |  | TRUE
140 | bus_LV_4259-2_0_3_node_91 | 0.4 | n |  | TRUE
141 | bus_LV_4259-2_0_3_node_93 | 0.4 | n |  | TRUE
142 | bus_LV_4259-2_0_3_node_94 | 0.4 | n |  | TRUE
143 | bus_LV_4259-2_0_3_node_95 | 0.4 | n |  | TRUE
144 | bus_LV_4259-2_0_3_node_96 | 0.4 | n |  | TRUE
145 | bus_LV_4259-2_0_3_node_158 | 0.4 | n |  | TRUE
146 | bus_LV_4259-2_0_3_node_159 | 0.4 | n |  | TRUE
147 | bus_LV_4259-2_0_3_node_109 | 0.4 | n |  | TRUE
148 | bus_LV_4259-2_0_3_node_143 | 0.4 | n |  | TRUE
149 | bus_LV_4259-2_0_3_node_149 | 0.4 | n |  | TRUE
150 | bus_LV_4259-2_0_3_node_99 | 0.4 | n |  | TRUE
151 | bus_LV_4259-2_0_3_node_100 | 0.4 | n |  | TRUE
152 | bus_LV_4259-2_0_3_node_101 | 0.4 | n |  | TRUE
153 | bus_LV_4259-2_0_3_node_102 | 0.4 | n |  | TRUE
154 | bus_LV_4259-2_0_3_node_157 | 0.4 | n |  | TRUE
155 | bus_LV_4259-2_0_3_node_133 | 0.4 | n |  | TRUE
156 | bus_LV_4259-2_0_3_node_111 | 0.4 | n |  | TRUE
157 | bus_LV_4259-2_0_3_node_112 | 0.4 | n |  | TRUE
158 | bus_LV_4259-2_0_3_node_114 | 0.4 | n |  | TRUE
159 | bus_LV_4259-2_0_3_node_177 | 0.4 | n |  | TRUE
160 | bus_LV_4259-2_0_3_node_123 | 0.4 | n |  | TRUE
161 | bus_LV_4259-2_0_3_node_130 | 0.4 | n |  | TRUE
162 | bus_LV_4259-2_0_3_node_169 | 0.4 | n |  | TRUE
163 | bus_LV_4259-2_0_3_node_180 | 0.4 | n |  | TRUE
164 | bus_LV_4259-2_0_3_node_146 | 0.4 | n |  | TRUE
165 | bus_LV_4259-2_0_3_node_136 | 0.4 | n |  | TRUE
166 | bus_LV_4259-2_0_3_node_137 | 0.4 | n |  | TRUE
167 | bus_LV_4259-2_0_3_node_139 | 0.4 | n |  | TRUE
168 | bus_LV_4259-2_0_3_node_140 | 0.4 | n |  | TRUE
169 | bus_LV_4259-2_0_3_node_148 | 0.4 | n |  | TRUE
170 | bus_LV_4259-2_0_3_node_145 | 0.4 | n |  | TRUE
171 | bus_LV_4259-2_0_3_node_161 | 0.4 | n |  | TRUE
172 | bus_LV_4259-2_0_3_node_163 | 0.4 | n |  | TRUE
173 | bus_LV_4259-2_0_3_node_164 | 0.4 | n |  | TRUE
174 | bus_LV_4259-2_0_3_node_172 | 0.4 | n |  | TRUE
175 | bus_LV_4259-2_0_3_node_173 | 0.4 | n |  | TRUE
176 | bus_LV_4259-2_0_3_node_175 | 0.4 | n |  | TRUE
177 | bus_LV_4259-2_0_3_node_174 | 0.4 | n |  | TRUE
178 | bus_LV_4259-2_0_3_node_176 | 0.4 | n |  | TRUE
179 | bus_MV_305_0_node_14 | 20 | n |  | TRUE

## load
| name | bus | p_mw | q_mvar | const_z_percent | const_i_percent | sn_mva | scaling | in_service | type
0 | LV_4259-2_0_3_load_0 | 0 | 0.0020647 | 0.00051746 | 0 | 0 |  | 1 | TRUE | wye
1 | LV_4259-2_0_3_load_106 | 2 | 0.0017082 | 0.00042812 | 0 | 0 |  | 1 | TRUE | wye
2 | LV_4259-2_0_3_load_2 | 3 | 0.0076119 | 0.0019077 | 0 | 0 |  | 1 | TRUE | wye
3 | LV_4259-2_0_3_load_132 | 4 | 0.001878 | 0.00047066 | 0 | 0 |  | 1 | TRUE | wye
4 | LV_4259-2_0_3_load_128 | 6 | 0.0020773 | 0.00052063 | 0 | 0 |  | 1 | TRUE | wye
5 | LV_4259-2_0_3_load_129 | 7 | 0.0016232 | 0.00040682 | 0 | 0 |  | 1 | TRUE | wye
6 | LV_4259-2_0_3_load_5 | 9 | 0.0016814 | 0.00042141 | 0 | 0 |  | 1 | TRUE | wye
7 | LV_4259-2_0_3_load_104 | 11 | 0.0018958 | 0.00047513 | 0 | 0 |  | 1 | TRUE | wye
8 | LV_4259-2_0_3_load_122 | 12 | 0.0021107 | 0.00052899 | 0 | 0 |  | 1 | TRUE | wye
9 | LV_4259-2_0_3_load_105 | 14 | 0.0012241 | 0.0003068 | 0 | 0 |  | 1 | TRUE | wye
10 | LV_4259-2_0_3_load_121 | 15 | 0.0010479 | 0.00026262 | 0 | 0 |  | 1 | TRUE | wye
11 | LV_4259-2_0_3_load_67 | 16 | 0.0015644 | 0.00039208 | 0 | 0 |  | 1 | TRUE | wye
12 | LV_4259-2_0_3_load_63 | 17 | 0.0025589 | 0.00064131 | 0 | 0 |  | 1 | TRUE | wye
13 | LV_4259-2_0_3_load_7 | 18 | 0.0032005 | 0.00080212 | 0 | 0 |  | 1 | TRUE | wye
14 | LV_4259-2_0_3_load_8 | 19 | 0.0005232 | 0.00013113 | 0 | 0 |  | 1 | TRUE | wye
15 | LV_4259-2_0_3_load_9 | 20 | 0.002884 | 0.00072279 | 0 | 0 |  | 1 | TRUE | wye
16 | LV_4259-2_0_3_load_16 | 22 | 0.0037518 | 0.0009403 | 0 | 0 |  | 1 | TRUE | wye
17 | LV_4259-2_0_3_load_18 | 23 | 0.0025379 | 0.00063606 | 0 | 0 |  | 1 | TRUE | wye
18 | LV_4259-2_0_3_load_15 | 24 | 0.0017586 | 0.00044074 | 0 | 0 |  | 1 | TRUE | wye
19 | LV_4259-2_0_3_load_11 | 26 | 0.00040117 | 0.00010054 | 0 | 0 |  | 1 | TRUE | wye
20 | LV_4259-2_0_3_load_12 | 27 | 0.00086888 | 0.00021776 | 0 | 0 |  | 1 | TRUE | wye
21 | LV_4259-2_0_3_load_13 | 28 | 0.0012247 | 0.00030695 | 0 | 0 |  | 1 | TRUE | wye
22 | LV_4259-2_0_3_load_14 | 29 | 0.00050981 | 0.00012777 | 0 | 0 |  | 1 | TRUE | wye
23 | LV_4259-2_0_3_load_17 | 30 | 0.00023192 | 5.8125e-05 | 0 | 0 |  | 1 | TRUE | wye
24 | LV_4259-2_0_3_load_135 | 31 | 0.0013171 | 0.0003301 | 0 | 0 |  | 1 | TRUE | wye
25 | LV_4259-2_0_3_load_19 | 32 | 0.0021252 | 0.00053263 | 0 | 0 |  | 1 | TRUE | wye
26 | LV_4259-2_0_3_load_20 | 33 | 0.0017536 | 0.00043949 | 0 | 0 |  | 1 | TRUE | wye
27 | LV_4259-2_0_3_load_23 | 36 | 0.0048124 | 0.0012061 | 0 | 0 |  | 1 | TRUE | wye
28 | LV_4259-2_0_3_load_24 | 37 | 0.0010191 | 0.00025541 | 0 | 0 |  | 1 | TRUE | wye
29 | LV_4259-2_0_3_load_141 | 38 | 0.002162 | 0.00054184 | 0 | 0 |  | 1 | TRUE | wye
30 | LV_4259-2_0_3_load_155 | 39 | 0.0016866 | 0.00042269 | 0 | 0 |  | 1 | TRUE | wye
31 | LV_4259-2_0_3_load_28 | 40 | 0.00085255 | 0.00021367 | 0 | 0 |  | 1 | TRUE | wye
32 | LV_4259-2_0_3_load_116 | 41 | 0.00071476 | 0.00017914 | 0 | 0 |  | 1 | TRUE | wye
33 | LV_4259-2_0_3_load_154 | 43 | 0.0027598 | 0.00069167 | 0 | 0 |  | 1 | TRUE | wye
34 | LV_4259-2_0_3_load_26 | 44 | 0.0016402 | 0.00041106 | 0 | 0 |  | 1 | TRUE | wye
35 | LV_4259-2_0_3_load_25 | 46 | 0.0011907 | 0.00029841 | 0 | 0 |  | 1 | TRUE | wye
36 | LV_4259-2_0_3_load_29 | 48 | 0.0018235 | 0.00045702 | 0 | 0 |  | 1 | TRUE | wye
37 | LV_4259-2_0_3_load_30 | 49 | 0.0012803 | 0.00032086 | 0 | 0 |  | 1 | TRUE | wye
38 | LV_4259-2_0_3_load_55 | 52 | 0.0022187 | 0.00055607 | 0 | 0 |  | 1 | TRUE | wye
39 | LV_4259-2_0_3_load_31 | 53 | 0.0016312 | 0.00040882 | 0 | 0 |  | 1 | TRUE | wye
40 | LV_4259-2_0_3_load_32 | 54 | 0.0022792 | 0.00057122 | 0 | 0 |  | 1 | TRUE | wye
41 | LV_4259-2_0_3_load_33 | 55 | 0.0010233 | 0.00025646 | 0 | 0 |  | 1 | TRUE | wye
42 | LV_4259-2_0_3_load_35 | 57 | 0.00082466 | 0.00020668 | 0 | 0 |  | 1 | TRUE | wye
43 | LV_4259-2_0_3_load_151 | 58 | 0.0014486 | 0.00036304 | 0 | 0 |  | 1 | TRUE | wye
44 | LV_4259-2_0_3_load_59 | 60 | 0.0020024 | 0.00050184 | 0 | 0 |  | 1 | TRUE | wye
45 | LV_4259-2_0_3_load_166 | 61 | 0.00047591 | 0.00011927 | 0 | 0 |  | 1 | TRUE | wye
46 | LV_4259-2_0_3_load_60 | 63 | 0.00098501 | 0.00024687 | 0 | 0 |  | 1 | TRUE | wye
47 | LV_4259-2_0_3_load_36 | 64 | 0.0014833 | 0.00037175 | 0 | 0 |  | 1 | TRUE | wye
48 | LV_4259-2_0_3_load_37 | 65 | 0.0015133 | 0.00037927 | 0 | 0 |  | 1 | TRUE | wye
49 | LV_4259-2_0_3_load_38 | 66 | 0.0020201 | 0.00050627 | 0 | 0 |  | 1 | TRUE | wye
50 | LV_4259-2_0_3_load_39 | 67 | 0.0020312 | 0.00050907 | 0 | 0 |  | 1 | TRUE | wye
51 | LV_4259-2_0_3_load_62 | 68 | 0.0022213 | 0.00055671 | 0 | 0 |  | 1 | TRUE | wye
52 | LV_4259-2_0_3_load_78 | 70 | 0.0013973 | 0.00035021 | 0 | 0 |  | 1 | TRUE | wye
53 | LV_4259-2_0_3_load_162 | 71 | 0.0014129 | 0.00035411 | 0 | 0 |  | 1 | TRUE | wye
54 | LV_4259-2_0_3_load_41 | 72 | 0.0011152 | 0.00027949 | 0 | 0 |  | 1 | TRUE | wye
55 | LV_4259-2_0_3_load_42 | 73 | 0.00084695 | 0.00021227 | 0 | 0 |  | 1 | TRUE | wye
56 | LV_4259-2_0_3_load_43 | 74 | 0.00086114 | 0.00021582 | 0 | 0 |  | 1 | TRUE | wye
57 | LV_4259-2_0_3_load_44 | 75 | 0.0013397 | 0.00033577 | 0 | 0 |  | 1 | TRUE | wye
58 | LV_4259-2_0_3_load_45 | 76 | 0.0024196 | 0.0006064 | 0 | 0 |  | 1 | TRUE | wye
59 | LV_4259-2_0_3_load_153 | 77 | 0.0010861 | 0.00027221 | 0 | 0 |  | 1 | TRUE | wye
60 | LV_4259-2_0_3_load_66 | 78 | 0.00074675 | 0.00018715 | 0 | 0 |  | 1 | TRUE | wye
61 | LV_4259-2_0_3_load_64 | 79 | 0.0015731 | 0.00039427 | 0 | 0 |  | 1 | TRUE | wye
62 | LV_4259-2_0_3_load_46 | 80 | 0.0008361 | 0.00020955 | 0 | 0 |  | 1 | TRUE | wye
63 | LV_4259-2_0_3_load_47 | 81 | 0.0015524 | 0.00038906 | 0 | 0 |  | 1 | TRUE | wye
64 | LV_4259-2_0_3_load_48 | 83 | 0.0009151 | 0.00022934 | 0 | 0 |  | 1 | TRUE | wye
65 | LV_4259-2_0_3_load_50 | 84 | 0.00075807 | 0.00018999 | 0 | 0 |  | 1 | TRUE | wye
66 | LV_4259-2_0_3_load_179 | 88 | 0.00044215 | 0.00011081 | 0 | 0 |  | 1 | TRUE | wye
67 | LV_4259-2_0_3_load_88 | 89 | 0.00062057 | 0.00015553 | 0 | 0 |  | 1 | TRUE | wye
68 | LV_4259-2_0_3_load_80 | 90 | 0.00097312 | 0.00024389 | 0 | 0 |  | 1 | TRUE | wye
69 | LV_4259-2_0_3_load_152 | 91 | 0.00084615 | 0.00021207 | 0 | 0 |  | 1 | TRUE | wye
70 | LV_4259-2_0_3_load_134 | 92 | 0.00098335 | 0.00024645 | 0 | 0 |  | 1 | TRUE | wye
71 | LV_4259-2_0_3_load_51 | 93 | 0.0010513 | 0.00026348 | 0 | 0 |  | 1 | TRUE | wye
72 | LV_4259-2_0_3_load_52 | 94 | 0.0015557 | 0.00038988 | 0 | 0 |  | 1 | TRUE | wye
73 | LV_4259-2_0_3_load_53 | 95 | 0.0016966 | 0.0004252 | 0 | 0 |  | 1 | TRUE | wye
74 | LV_4259-2_0_3_load_54 | 96 | 0.0013376 | 0.00033523 | 0 | 0 |  | 1 | TRUE | wye
75 | LV_4259-2_0_3_load_77 | 98 | 0.001633 | 0.00040928 | 0 | 0 |  | 1 | TRUE | wye
76 | LV_4259-2_0_3_load_73 | 99 | 0.0028755 | 0.00072068 | 0 | 0 |  | 1 | TRUE | wye
77 | LV_4259-2_0_3_load_56 | 100 | 0.00048996 | 0.00012279 | 0 | 0 |  | 1 | TRUE | wye
78 | LV_4259-2_0_3_load_58 | 101 | 0.00047294 | 0.00011853 | 0 | 0 |  | 1 | TRUE | wye
79 | LV_4259-2_0_3_load_168 | 102 | 0.00049583 | 0.00012427 | 0 | 0 |  | 1 | TRUE | wye
80 | LV_4259-2_0_3_load_61 | 103 | 0.001451 | 0.00036365 | 0 | 0 |  | 1 | TRUE | wye
81 | LV_4259-2_0_3_load_108 | 104 | 0.0019958 | 0.00050019 | 0 | 0 |  | 1 | TRUE | wye
82 | LV_4259-2_0_3_load_107 | 105 | 0.0086718 | 0.0021734 | 0 | 0 |  | 1 | TRUE | wye
83 | LV_4259-2_0_3_load_79 | 106 | 0.0012118 | 0.00030371 | 0 | 0 |  | 1 | TRUE | wye
84 | LV_4259-2_0_3_load_170 | 107 | 0.0019066 | 0.00047784 | 0 | 0 |  | 1 | TRUE | wye
85 | LV_4259-2_0_3_load_171 | 108 | 0.0014708 | 0.00036862 | 0 | 0 |  | 1 | TRUE | wye
86 | LV_4259-2_0_3_load_68 | 109 | 0.0057204 | 0.0014337 | 0 | 0 |  | 1 | TRUE | wye
87 | LV_4259-2_0_3_load_110 | 113 | 0.0046924 | 0.001176 | 0 | 0 |  | 1 | TRUE | wye
88 | LV_4259-2_0_3_load_144 | 114 | 0.0017109 | 0.0004288 | 0 | 0 |  | 1 | TRUE | wye
89 | LV_4259-2_0_3_load_160 | 115 | 0.0039133 | 0.00098076 | 0 | 0 |  | 1 | TRUE | wye
90 | LV_4259-2_0_3_load_70 | 116 | 0.0016402 | 0.00041108 | 0 | 0 |  | 1 | TRUE | wye
91 | LV_4259-2_0_3_load_71 | 117 | 0.0017522 | 0.00043914 | 0 | 0 |  | 1 | TRUE | wye
92 | LV_4259-2_0_3_load_178 | 118 | 0.0031341 | 0.00078549 | 0 | 0 |  | 1 | TRUE | wye
93 | LV_4259-2_0_3_load_72 | 119 | 0.0027497 | 0.00068914 | 0 | 0 |  | 1 | TRUE | wye
94 | LV_4259-2_0_3_load_124 | 121 | 0.0031622 | 0.00079253 | 0 | 0 |  | 1 | TRUE | wye
95 | LV_4259-2_0_3_load_74 | 122 | 0.0010394 | 0.00026049 | 0 | 0 |  | 1 | TRUE | wye
96 | LV_4259-2_0_3_load_76 | 123 | 0.0018083 | 0.0004532 | 0 | 0 |  | 1 | TRUE | wye
97 | LV_4259-2_0_3_load_131 | 124 | 0.0034775 | 0.00087155 | 0 | 0 |  | 1 | TRUE | wye
98 | LV_4259-2_0_3_load_119 | 126 | 0.0011444 | 0.00028681 | 0 | 0 |  | 1 | TRUE | wye
99 | LV_4259-2_0_3_load_120 | 127 | 0.00053603 | 0.00013434 | 0 | 0 |  | 1 | TRUE | wye
100 | LV_4259-2_0_3_load_167 | 128 | 0.0014114 | 0.00035373 | 0 | 0 |  | 1 | TRUE | wye
101 | LV_4259-2_0_3_load_81 | 129 | 0.00096731 | 0.00024243 | 0 | 0 |  | 1 | TRUE | wye
102 | LV_4259-2_0_3_load_83 | 130 | 0.0021744 | 0.00054495 | 0 | 0 |  | 1 | TRUE | wye
103 | LV_4259-2_0_3_load_126 | 131 | 0.0013253 | 0.00033216 | 0 | 0 |  | 1 | TRUE | wye
104 | LV_4259-2_0_3_load_127 | 132 | 0.00058586 | 0.00014683 | 0 | 0 |  | 1 | TRUE | wye
105 | LV_4259-2_0_3_load_84 | 133 | 0.0011077 | 0.00027762 | 0 | 0 |  | 1 | TRUE | wye
106 | LV_4259-2_0_3_load_85 | 134 | 0.0010266 | 0.0002573 | 0 | 0 |  | 1 | TRUE | wye
107 | LV_4259-2_0_3_load_87 | 136 | 0.00045271 | 0.00011346 | 0 | 0 |  | 1 | TRUE | wye
108 | LV_4259-2_0_3_load_117 | 137 | 0.0013649 | 0.00034208 | 0 | 0 |  | 1 | TRUE | wye
109 | LV_4259-2_0_3_load_89 | 139 | 0.00066674 | 0.0001671 | 0 | 0 |  | 1 | TRUE | wye
110 | LV_4259-2_0_3_load_91 | 140 | 0.0018336 | 0.00045953 | 0 | 0 |  | 1 | TRUE | wye
111 | LV_4259-2_0_3_load_93 | 141 | 0.0010856 | 0.00027207 | 0 | 0 |  | 1 | TRUE | wye
112 | LV_4259-2_0_3_load_94 | 142 | 0.00076555 | 0.00019186 | 0 | 0 |  | 1 | TRUE | wye
113 | LV_4259-2_0_3_load_95 | 143 | 0.0015107 | 0.00037862 | 0 | 0 |  | 1 | TRUE | wye
114 | LV_4259-2_0_3_load_96 | 144 | 0.0028453 | 0.00071311 | 0 | 0 |  | 1 | TRUE | wye
115 | LV_4259-2_0_3_load_158 | 145 | 0.0017373 | 0.00043541 | 0 | 0 |  | 1 | TRUE | wye
116 | LV_4259-2_0_3_load_109 | 147 | 0.005849 | 0.0014659 | 0 | 0 |  | 1 | TRUE | wye
117 | LV_4259-2_0_3_load_143 | 148 | 0.0046257 | 0.0011593 | 0 | 0 |  | 1 | TRUE | wye
118 | LV_4259-2_0_3_load_99 | 150 | 0.00099164 | 0.00024853 | 0 | 0 |  | 1 | TRUE | wye
119 | LV_4259-2_0_3_load_100 | 151 | 0.0016123 | 0.00040408 | 0 | 0 |  | 1 | TRUE | wye
120 | LV_4259-2_0_3_load_101 | 152 | 0.0017383 | 0.00043566 | 0 | 0 |  | 1 | TRUE | wye
121 | LV_4259-2_0_3_load_102 | 153 | 0.0015954 | 0.00039985 | 0 | 0 |  | 1 | TRUE | wye
122 | LV_4259-2_0_3_load_157 | 154 | 0.00099902 | 0.00025038 | 0 | 0 |  | 1 | TRUE | wye
123 | LV_4259-2_0_3_load_133 | 155 | 0.0007833 | 0.00019631 | 0 | 0 |  | 1 | TRUE | wye
124 | LV_4259-2_0_3_load_111 | 156 | 0.00084954 | 0.00021292 | 0 | 0 |  | 1 | TRUE | wye
125 | LV_4259-2_0_3_load_112 | 157 | 0.0012579 | 0.00031526 | 0 | 0 |  | 1 | TRUE | wye
126 | LV_4259-2_0_3_load_114 | 158 | 0.0028798 | 0.00072174 | 0 | 0 |  | 1 | TRUE | wye
127 | LV_4259-2_0_3_load_177 | 159 | 0.00058472 | 0.00014654 | 0 | 0 |  | 1 | TRUE | wye
128 | LV_4259-2_0_3_load_123 | 160 | 0.0021559 | 0.00054032 | 0 | 0 |  | 1 | TRUE | wye
129 | LV_4259-2_0_3_load_180 | 163 | 0.0033368 | 0.00083629 | 0 | 0 |  | 1 | TRUE | wye
130 | LV_4259-2_0_3_load_146 | 164 | 0.0037576 | 0.00094174 | 0 | 0 |  | 1 | TRUE | wye
131 | LV_4259-2_0_3_load_136 | 165 | 0.00091723 | 0.00022988 | 0 | 0 |  | 1 | TRUE | wye
132 | LV_4259-2_0_3_load_137 | 166 | 0.00056624 | 0.00014191 | 0 | 0 |  | 1 | TRUE | wye
133 | LV_4259-2_0_3_load_140 | 168 | 0.0012852 | 0.0003221 | 0 | 0 |  | 1 | TRUE | wye
134 | LV_4259-2_0_3_load_148 | 169 | 0.00059993 | 0.00015036 | 0 | 0 |  | 1 | TRUE | wye
135 | LV_4259-2_0_3_load_145 | 170 | 0.00099332 | 0.00024895 | 0 | 0 |  | 1 | TRUE | wye
136 | LV_4259-2_0_3_load_161 | 171 | 0.0030149 | 0.0007556 | 0 | 0 |  | 1 | TRUE | wye
137 | LV_4259-2_0_3_load_164 | 173 | 0.0025079 | 0.00062855 | 0 | 0 |  | 1 | TRUE | wye
138 | LV_4259-2_0_3_load_172 | 174 | 0.00072947 | 0.00018282 | 0 | 0 |  | 1 | TRUE | wye
139 | LV_4259-2_0_3_load_173 | 175 | 0.0014986 | 0.00037559 | 0 | 0 |  | 1 | TRUE | wye
140 | LV_4259-2_0_3_load_175 | 176 | 0.0017129 | 0.00042929 | 0 | 0 |  | 1 | TRUE | wye
141 | LV_4259-2_0_3_load_174 | 177 | 0.0012935 | 0.00032418 | 0 | 0 |  | 1 | TRUE | wye
142 | LV_4259-2_0_3_load_176 | 178 | 0.0019435 | 0.00048709 | 0 | 0 |  | 1 | TRUE | wye

## ext_grid
| name | bus | vm_pu | va_degree | slack_weight | in_service
0 |  | 78 | 1 | 0 | 1 | TRUE

## line
| name | std_type | from_bus | to_bus | length_km | r_ohm_per_km | x_ohm_per_km | c_nf_per_km | g_us_per_km | max_i_ka | df | parallel | type | in_service
0 | LV_4259-2_0_3_line_0 |  | 0 | 1 | 0.030142 | 0.125 | 0.08 | 261 | 0 | 0.364 | 1 | 1 | cs | TRUE
1 | LV_4259-2_0_3_line_1 |  | 0 | 2 | 0.031157 | 0.125 | 0.08 | 261 | 0 | 0.364 | 1 | 1 | cs | TRUE
2 | LV_4259-2_0_3_line_2 |  | 1 | 3 | 0.03648 | 0.125 | 0.08 | 261 | 0 | 0.364 | 1 | 1 | cs | TRUE
3 | LV_4259-2_0_3_line_3 |  | 2 | 4 | 0.035216 | 0.125 | 0.08 | 261 | 0 | 0.364 | 1 | 1 | cs | TRUE
4 | LV_4259-2_0_3_line_4 |  | 2 | 5 | 0.02268 | 0.125 | 0.08 | 261 | 0 | 0.364 | 1 | 1 | cs | TRUE
5 | LV_4259-2_0_3_line_5 |  | 3 | 6 | 0.033351 | 0.125 | 0.08 | 261 | 0 | 0.364 | 1 | 1 | cs | TRUE
6 | LV_4259-2_0_3_line_6 |  | 4 | 155 | 0.027986 | 0.125 | 0.08 | 261 | 0 | 0.364 | 1 | 1 | cs | TRUE
7 | LV_4259-2_0_3_line_7 |  | 5 | 11 | 0.0092475 | 0.125 | 0.08 | 261 | 0 | 0.364 | 1 | 1 | cs | TRUE
8 | LV_4259-2_0_3_line_8 |  | 5 | 8 | 0.017991 | 0.125 | 0.08 | 261 | 0 | 0.364 | 1 | 1 | cs | TRUE
9 | LV_4259-2_0_3_line_9 |  | 6 | 7 | 0.012742 | 0.125 | 0.08 | 261 | 0 | 0.364 | 1 | 1 | cs | TRUE
10 | LV_4259-2_0_3_line_10 |  | 8 | 9 | 0.021177 | 0.125 | 0.08 | 261 | 0 | 0.364 | 1 | 1 | cs | TRUE
11 | LV_4259-2_0_3_line_11 |  | 8 | 10 | 0.02412 | 0.125 | 0.08 | 261 | 0 | 0.364 | 1 | 1 | cs | TRUE
12 | LV_4259-2_0_3_line_12 |  | 9 | 12 | 0.0059394 | 0.125 | 0.08 | 261 | 0 | 0.364 | 1 | 1 | cs | TRUE
13 | LV_4259-2_0_3_line_13 |  | 10 | 13 | 0.029999 | 0.125 | 0.08 | 261 | 0 | 0.364 | 1 | 1 | cs | TRUE
14 | LV_4259-2_0_3_line_14 |  | 11 | 14 | 0.023602 | 0.125 | 0.08 | 261 | 0 | 0.364 | 1 | 1 | cs | TRUE
15 | LV_4259-2_0_3_line_15 |  | 12 | 15 | 0.016325 | 0.125 | 0.08 | 261 | 0 | 0.364 | 1 | 1 | cs | TRUE
16 | LV_4259-2_0_3_line_16 |  | 13 | 16 | 0.0081389 | 0.125 | 0.08 | 261 | 0 | 0.364 | 1 | 1 | cs | TRUE
17 | LV_4259-2_0_3_line_17 |  | 13 | 17 | 0.05047 | 0.125 | 0.08 | 261 | 0 | 0.364 | 1 | 1 | cs | TRUE
18 | LV_4259-2_0_3_line_18 |  | 14 | 138 | 0.020634 | 0.125 | 0.08 | 261 | 0 | 0.364 | 1 | 1 | cs | TRUE
19 | LV_4259-2_0_3_line_19 |  | 15 | 160 | 0.0070494 | 0.125 | 0.08 | 261 | 0 | 0.364 | 1 | 1 | cs | TRUE
20 | LV_4259-2_0_3_line_20 |  | 16 | 107 | 0.014418 | 0.125 | 0.08 | 261 | 0 | 0.364 | 1 | 1 | cs | TRUE
21 | LV_4259-2_0_3_line_21 |  | 17 | 79 | 0.00093832 | 0.125 | 0.08 | 261 | 0 | 0.364 | 1 | 1 | cs | TRUE
22 | LV_4259-2_0_3_line_22 |  | 18 | 19 | 0.018543 | 0.125 | 0.08 | 261 | 0 | 0.364 | 1 | 1 | cs | TRUE
23 | LV_4259-2_0_3_line_23 |  | 18 | 20 | 0.026718 | 0.125 | 0.08 | 261 | 0 | 0.364 | 1 | 1 | cs | TRUE
24 | LV_4259-2_0_3_line_24 |  | 20 | 21 | 0.016515 | 0.125 | 0.08 | 261 | 0 | 0.364 | 1 | 1 | cs | TRUE
25 | LV_4259-2_0_3_line_25 |  | 21 | 22 | 0.029167 | 0.125 | 0.08 | 261 | 0 | 0.364 | 1 | 1 | cs | TRUE
26 | LV_4259-2_0_3_line_26 |  | 21 | 23 | 0.011583 | 0.125 | 0.08 | 261 | 0 | 0.364 | 1 | 1 | cs | TRUE
27 | LV_4259-2_0_3_line_27 |  | 22 | 24 | 0.038158 | 0.125 | 0.08 | 261 | 0 | 0.364 | 1 | 1 | cs | TRUE
28 | LV_4259-2_0_3_line_28 |  | 23 | 25 | 0.022825 | 0.125 | 0.08 | 261 | 0 | 0.364 | 1 | 1 | cs | TRUE
29 | LV_4259-2_0_3_line_29 |  | 24 | 29 | 0.03017 | 0.125 | 0.08 | 261 | 0 | 0.364 | 1 | 1 | cs | TRUE
30 | LV_4259-2_0_3_line_30 |  | 25 | 31 | 0.0247 | 0.125 | 0.08 | 261 | 0 | 0.364 | 1 | 1 | cs | TRUE
31 | LV_4259-2_0_3_line_31 |  | 26 | 27 | 0.020857 | 0.125 | 0.08 | 261 | 0 | 0.364 | 1 | 1 | cs | TRUE
32 | LV_4259-2_0_3_line_32 |  | 27 | 28 | 0.027792 | 0.125 | 0.08 | 261 | 0 | 0.364 | 1 | 1 | cs | TRUE
33 | LV_4259-2_0_3_line_33 |  | 28 | 29 | 0.018744 | 0.125 | 0.08 | 261 | 0 | 0.364 | 1 | 1 | cs | TRUE
34 | LV_4259-2_0_3_line_34 |  | 28 | 30 | 0.061753 | 0.125 | 0.08 | 261 | 0 | 0.364 | 1 | 1 | cs | TRUE
35 | LV_4259-2_0_3_line_35 |  | 31 | 48 | 0.007524 | 0.125 | 0.08 | 261 | 0 | 0.364 | 1 | 1 | cs | TRUE
36 | LV_4259-2_0_3_line_36 |  | 32 | 33 | 0.016721 | 0.125 | 0.08 | 261 | 0 | 0.364 | 1 | 1 | cs | TRUE
37 | LV_4259-2_0_3_line_37 |  | 32 | 34 | 0.0081128 | 0.125 | 0.08 | 261 | 0 | 0.364 | 1 | 1 | cs | TRUE
38 | LV_4259-2_0_3_line_38 |  | 33 | 35 | 0.012254 | 0.125 | 0.08 | 261 | 0 | 0.364 | 1 | 1 | cs | TRUE
39 | LV_4259-2_0_3_line_39 |  | 34 | 36 | 0.011027 | 0.125 | 0.08 | 261 | 0 | 0.364 | 1 | 1 | cs | TRUE
40 | LV_4259-2_0_3_line_40 |  | 34 | 37 | 0.0052413 | 0.125 | 0.08 | 261 | 0 | 0.364 | 1 | 1 | cs | TRUE
41 | LV_4259-2_0_3_line_41 |  | 35 | 38 | 0.0048944 | 0.125 | 0.08 | 261 | 0 | 0.364 | 1 | 1 | cs | TRUE
42 | LV_4259-2_0_3_line_42 |  | 35 | 39 | 0.021441 | 0.125 | 0.08 | 261 | 0 | 0.364 | 1 | 1 | cs | TRUE
43 | LV_4259-2_0_3_line_43 |  | 36 | 40 | 0.0070896 | 0.125 | 0.08 | 261 | 0 | 0.364 | 1 | 1 | cs | TRUE
44 | LV_4259-2_0_3_line_44 |  | 37 | 41 | 0.0088145 | 0.125 | 0.08 | 261 | 0 | 0.364 | 1 | 1 | cs | TRUE
45 | LV_4259-2_0_3_line_45 |  | 38 | 42 | 0.030633 | 0.125 | 0.08 | 261 | 0 | 0.364 | 1 | 1 | cs | TRUE
46 | LV_4259-2_0_3_line_46 |  | 39 | 43 | 0.0095194 | 0.125 | 0.08 | 261 | 0 | 0.364 | 1 | 2 | cs | TRUE
47 | LV_4259-2_0_3_line_47 |  | 40 | 44 | 0.011749 | 0.125 | 0.08 | 261 | 0 | 0.364 | 1 | 1 | cs | TRUE
48 | LV_4259-2_0_3_line_48 |  | 41 | 45 | 0.022872 | 0.125 | 0.08 | 261 | 0 | 0.364 | 1 | 1 | cs | TRUE
49 | LV_4259-2_0_3_line_49 |  | 42 | 168 | 0.015881 | 0.125 | 0.08 | 261 | 0 | 0.364 | 1 | 1 | cs | TRUE
50 | LV_4259-2_0_3_line_50 |  | 42 | 165 | 0.017862 | 0.125 | 0.08 | 261 | 0 | 0.364 | 1 | 1 | cs | TRUE
51 | LV_4259-2_0_3_line_51 |  | 43 | 77 | 0.01412 | 0.125 | 0.08 | 261 | 0 | 0.364 | 1 | 2 | cs | TRUE
52 | LV_4259-2_0_3_line_52 |  | 44 | 46 | 0.01071 | 0.125 | 0.08 | 261 | 0 | 0.364 | 1 | 1 | cs | TRUE
53 | LV_4259-2_0_3_line_53 |  | 45 | 156 | 0.025321 | 0.125 | 0.08 | 261 | 0 | 0.364 | 1 | 1 | cs | TRUE
54 | LV_4259-2_0_3_line_54 |  | 46 | 47 | 0.019894 | 0.125 | 0.08 | 261 | 0 | 0.364 | 1 | 1 | cs | TRUE
55 | LV_4259-2_0_3_line_55 |  | 47 | 48 | 0.010256 | 0.125 | 0.08 | 261 | 0 | 0.364 | 1 | 1 | cs | TRUE
56 | LV_4259-2_0_3_line_56 |  | 47 | 49 | 0.050265 | 0.125 | 0.08 | 261 | 0 | 0.364 | 1 | 1 | cs | TRUE
57 | LV_4259-2_0_3_line_57 |  | 49 | 50 | 0.045596 | 0.125 | 0.08 | 261 | 0 | 0.364 | 1 | 1 | cs | TRUE
58 | LV_4259-2_0_3_line_58 |  | 50 | 51 | 0.037832 | 0.125 | 0.08 | 261 | 0 | 0.364 | 1 | 1 | cs | TRUE
59 | LV_4259-2_0_3_line_59 |  | 50 | 52 | 0.033076 | 0.125 | 0.08 | 261 | 0 | 0.364 | 1 | 1 | cs | TRUE
60 | LV_4259-2_0_3_line_60 |  | 51 | 69 | 0.019672 | 0.125 | 0.08 | 261 | 0 | 0.364 | 1 | 1 | cs | TRUE
61 | LV_4259-2_0_3_line_61 |  | 51 | 66 | 0.017841 | 0.125 | 0.08 | 261 | 0 | 0.364 | 1 | 1 | cs | TRUE
62 | LV_4259-2_0_3_line_62 |  | 52 | 100 | 0.0050798 | 0.125 | 0.08 | 261 | 0 | 0.364 | 1 | 1 | cs | TRUE
63 | LV_4259-2_0_3_line_63 |  | 53 | 54 | 0.0063683 | 0.125 | 0.08 | 261 | 0 | 0.364 | 1 | 1 | cs | TRUE
64 | LV_4259-2_0_3_line_64 |  | 53 | 55 | 0.010478 | 0.125 | 0.08 | 261 | 0 | 0.364 | 1 | 1 | cs | TRUE
65 | LV_4259-2_0_3_line_65 |  | 54 | 56 | 0.0044906 | 0.125 | 0.08 | 261 | 0 | 0.364 | 1 | 1 | cs | TRUE
66 | LV_4259-2_0_3_line_66 |  | 55 | 57 | 0.013881 | 0.125 | 0.08 | 261 | 0 | 0.364 | 1 | 1 | cs | TRUE
67 | LV_4259-2_0_3_line_67 |  | 56 | 58 | 0.013028 | 0.125 | 0.08 | 261 | 0 | 0.364 | 1 | 1 | cs | TRUE
68 | LV_4259-2_0_3_line_68 |  | 56 | 59 | 0.026951 | 0.125 | 0.08 | 261 | 0 | 0.364 | 1 | 1 | cs | TRUE
69 | LV_4259-2_0_3_line_69 |  | 57 | 60 | 0.0047383 | 0.125 | 0.08 | 261 | 0 | 0.364 | 1 | 1 | cs | TRUE
70 | LV_4259-2_0_3_line_70 |  | 59 | 61 | 0.012668 | 0.125 | 0.08 | 261 | 0 | 0.364 | 1 | 1 | cs | TRUE
71 | LV_4259-2_0_3_line_71 |  | 59 | 62 | 0.037426 | 0.125 | 0.08 | 261 | 0 | 0.364 | 1 | 1 | cs | TRUE
72 | LV_4259-2_0_3_line_72 |  | 60 | 63 | 0.017679 | 0.125 | 0.08 | 261 | 0 | 0.364 | 1 | 1 | cs | TRUE
73 | LV_4259-2_0_3_line_73 |  | 62 | 140 | 0.010977 | 0.125 | 0.08 | 261 | 0 | 0.364 | 1 | 1 | cs | TRUE
74 | LV_4259-2_0_3_line_74 |  | 62 | 139 | 0.0068046 | 0.125 | 0.08 | 261 | 0 | 0.364 | 1 | 1 | cs | TRUE
75 | LV_4259-2_0_3_line_75 |  | 63 | 103 | 0.014523 | 0.125 | 0.08 | 261 | 0 | 0.364 | 1 | 1 | cs | TRUE
76 | LV_4259-2_0_3_line_76 |  | 64 | 65 | 0.014722 | 0.125 | 0.08 | 261 | 0 | 0.364 | 1 | 1 | cs | TRUE
77 | LV_4259-2_0_3_line_77 |  | 64 | 66 | 0.0057205 | 0.125 | 0.08 | 261 | 0 | 0.364 | 1 | 1 | cs | TRUE
78 | LV_4259-2_0_3_line_78 |  | 65 | 67 | 0.0218 | 0.125 | 0.08 | 261 | 0 | 0.364 | 1 | 1 | cs | TRUE
79 | LV_4259-2_0_3_line_79 |  | 67 | 68 | 0.018515 | 0.125 | 0.08 | 261 | 0 | 0.364 | 1 | 1 | cs | TRUE
80 | LV_4259-2_0_3_line_80 |  | 68 | 70 | 0.0023672 | 0.125 | 0.08 | 261 | 0 | 0.364 | 1 | 1 | cs | TRUE
81 | LV_4259-2_0_3_line_81 |  | 69 | 71 | 0.032737 | 0.125 | 0.08 | 261 | 0 | 0.364 | 1 | 1 | cs | TRUE
82 | LV_4259-2_0_3_line_82 |  | 70 | 106 | 0.019127 | 0.125 | 0.08 | 261 | 0 | 0.364 | 1 | 1 | cs | TRUE
83 | LV_4259-2_0_3_line_83 |  | 71 | 171 | 0.024994 | 0.125 | 0.08 | 261 | 0 | 0.364 | 1 | 1 | cs | TRUE
84 | LV_4259-2_0_3_line_84 |  | 72 | 73 | 0.00072999 | 0.125 | 0.08 | 261 | 0 | 0.364 | 1 | 2 | cs | TRUE
85 | LV_4259-2_0_3_line_85 |  | 72 | 74 | 0.00010427 | 0.125 | 0.08 | 261 | 0 | 0.364 | 1 | 2 | cs | TRUE
86 | LV_4259-2_0_3_line_86 |  | 73 | 75 | 0.01098 | 0.125 | 0.08 | 261 | 0 | 0.364 | 1 | 2 | cs | TRUE
87 | LV_4259-2_0_3_line_87 |  | 74 | 76 | 0.047787 | 0.125 | 0.08 | 261 | 0 | 0.364 | 1 | 2 | cs | TRUE
88 | LV_4259-2_0_3_line_88 |  | 75 | 77 | 0.011163 | 0.125 | 0.08 | 261 | 0 | 0.364 | 1 | 2 | cs | TRUE
89 | LV_4259-2_0_3_line_89 |  | 76 | 78 | 0.0037775 | 0.125 | 0.08 | 261 | 0 | 0.364 | 1 | 2 | cs | TRUE
90 | LV_4259-2_0_3_line_90 |  | 78 | 79 | 0.040142 | 0.125 | 0.08 | 261 | 0 | 0.364 | 1 | 1 | cs | TRUE
91 | LV_4259-2_0_3_line_91 |  | 80 | 81 | 0.0015568 | 0.125 | 0.08 | 261 | 0 | 0.364 | 1 | 1 | cs | TRUE
92 | LV_4259-2_0_3_line_92 |  | 81 | 82 | 0.015148 | 0.125 | 0.08 | 261 | 0 | 0.364 | 1 | 1 | cs | TRUE
93 | LV_4259-2_0_3_line_93 |  | 82 | 85 | 0.034339 | 0.125 | 0.08 | 261 | 0 | 0.364 | 1 | 1 | cs | TRUE
94 | LV_4259-2_0_3_line_94 |  | 82 | 86 | 0.033219 | 0.125 | 0.08 | 261 | 0 | 0.364 | 1 | 1 | cs | TRUE
95 | LV_4259-2_0_3_line_95 |  | 83 | 84 | 0.013426 | 0.125 | 0.08 | 261 | 0 | 0.364 | 1 | 1 | cs | TRUE
96 | LV_4259-2_0_3_line_96 |  | 84 | 87 | 0.018423 | 0.125 | 0.08 | 261 | 0 | 0.364 | 1 | 1 | cs | TRUE
97 | LV_4259-2_0_3_line_97 |  | 85 | 88 | 0.043617 | 0.125 | 0.08 | 261 | 0 | 0.364 | 1 | 1 | cs | TRUE
98 | LV_4259-2_0_3_line_98 |  | 85 | 89 | 0.020799 | 0.125 | 0.08 | 261 | 0 | 0.364 | 1 | 1 | cs | TRUE
99 | LV_4259-2_0_3_line_99 |  | 86 | 90 | 0.025937 | 0.125 | 0.08 | 261 | 0 | 0.364 | 1 | 1 | cs | TRUE
100 | LV_4259-2_0_3_line_100 |  | 87 | 91 | 0.016568 | 0.125 | 0.08 | 261 | 0 | 0.364 | 1 | 1 | cs | TRUE
101 | LV_4259-2_0_3_line_101 |  | 87 | 92 | 0.00092213 | 0.125 | 0.08 | 261 | 0 | 0.364 | 1 | 1 | cs | TRUE
102 | LV_4259-2_0_3_line_102 |  | 89 | 135 | 0.038103 | 0.125 | 0.08 | 261 | 0 | 0.364 | 1 | 1 | cs | TRUE
103 | LV_4259-2_0_3_line_103 |  | 91 | 159 | 0.040256 | 0.125 | 0.08 | 261 | 0 | 0.364 | 1 | 1 | cs | TRUE
104 | LV_4259-2_0_3_line_104 |  | 92 | 155 | 0.0225 | 0.125 | 0.08 | 261 | 0 | 0.364 | 1 | 1 | cs | TRUE
105 | LV_4259-2_0_3_line_105 |  | 93 | 94 | 0.0172 | 0.125 | 0.08 | 261 | 0 | 0.364 | 1 | 1 | cs | TRUE
106 | LV_4259-2_0_3_line_106 |  | 93 | 95 | 0.046606 | 0.125 | 0.08 | 261 | 0 | 0.364 | 1 | 1 | cs | TRUE
107 | LV_4259-2_0_3_line_107 |  | 95 | 96 | 0.013558 | 0.125 | 0.08 | 261 | 0 | 0.364 | 1 | 1 | cs | TRUE
108 | LV_4259-2_0_3_line_108 |  | 96 | 97 | 0.002461 | 0.125 | 0.08 | 261 | 0 | 0.364 | 1 | 1 | cs | TRUE
109 | LV_4259-2_0_3_line_109 |  | 97 | 98 | 0.0028039 | 0.125 | 0.08 | 261 | 0 | 0.364 | 1 | 1 | cs | TRUE
110 | LV_4259-2_0_3_line_110 |  | 97 | 99 | 0.031175 | 0.125 | 0.08 | 261 | 0 | 0.364 | 1 | 1 | cs | TRUE
111 | LV_4259-2_0_3_line_111 |  | 98 | 125 | 0.0077785 | 0.125 | 0.08 | 261 | 0 | 0.364 | 1 | 1 | cs | TRUE
112 | LV_4259-2_0_3_line_112 |  | 99 | 122 | 0.010375 | 0.125 | 0.08 | 261 | 0 | 0.364 | 1 | 1 | cs | TRUE
113 | LV_4259-2_0_3_line_113 |  | 100 | 101 | 0.022485 | 0.125 | 0.08 | 261 | 0 | 0.364 | 1 | 1 | cs | TRUE
114 | LV_4259-2_0_3_line_114 |  | 101 | 102 | 0.033432 | 0.125 | 0.08 | 261 | 0 | 0.364 | 1 | 1 | cs | TRUE
115 | LV_4259-2_0_3_line_115 |  | 103 | 104 | 0.019567 | 0.125 | 0.08 | 261 | 0 | 0.364 | 1 | 1 | cs | TRUE
116 | LV_4259-2_0_3_line_116 |  | 104 | 105 | 0.0081202 | 0.125 | 0.08 | 261 | 0 | 0.364 | 1 | 1 | cs | TRUE
117 | LV_4259-2_0_3_line_117 |  | 105 | 147 | 0.0068271 | 0.125 | 0.08 | 261 | 0 | 0.364 | 1 | 1 | cs | TRUE
118 | LV_4259-2_0_3_line_118 |  | 106 | 128 | 0.018373 | 0.125 | 0.08 | 261 | 0 | 0.364 | 1 | 1 | cs | TRUE
119 | LV_4259-2_0_3_line_119 |  | 107 | 108 | 0.0021226 | 0.125 | 0.08 | 261 | 0 | 0.364 | 1 | 1 | cs | TRUE
120 | LV_4259-2_0_3_line_120 |  | 108 | 174 | 0.011097 | 0.125 | 0.08 | 261 | 0 | 0.364 | 1 | 1 | cs | TRUE
121 | LV_4259-2_0_3_line_121 |  | 109 | 110 | 0.023573 | 0.125 | 0.08 | 261 | 0 | 0.364 | 1 | 1 | cs | TRUE
122 | LV_4259-2_0_3_line_122 |  | 110 | 111 | 0.013025 | 0.125 | 0.08 | 261 | 0 | 0.364 | 1 | 1 | cs | TRUE
123 | LV_4259-2_0_3_line_123 |  | 111 | 112 | 0.051457 | 0.125 | 0.08 | 261 | 0 | 0.364 | 1 | 1 | cs | TRUE
124 | LV_4259-2_0_3_line_124 |  | 111 | 113 | 0.034958 | 0.125 | 0.08 | 261 | 0 | 0.364 | 1 | 1 | cs | TRUE
125 | LV_4259-2_0_3_line_125 |  | 112 | 114 | 0.012783 | 0.125 | 0.08 | 261 | 0 | 0.364 | 1 | 1 | cs | TRUE
126 | LV_4259-2_0_3_line_126 |  | 112 | 115 | 0.035801 | 0.125 | 0.08 | 261 | 0 | 0.364 | 1 | 1 | cs | TRUE
127 | LV_4259-2_0_3_line_127 |  | 113 | 147 | 0.018698 | 0.125 | 0.08 | 261 | 0 | 0.364 | 1 | 1 | cs | TRUE
128 | LV_4259-2_0_3_line_128 |  | 114 | 148 | 0.0013878 | 0.125 | 0.08 | 261 | 0 | 0.364 | 1 | 1 | cs | TRUE
129 | LV_4259-2_0_3_line_129 |  | 115 | 149 | 0.0098715 | 0.125 | 0.08 | 261 | 0 | 0.364 | 1 | 1 | cs | TRUE
130 | LV_4259-2_0_3_line_130 |  | 116 | 117 | 0.038533 | 0.125 | 0.08 | 261 | 0 | 0.364 | 1 | 1 | cs | TRUE
131 | LV_4259-2_0_3_line_131 |  | 116 | 118 | 0.15062 | 0.125 | 0.08 | 261 | 0 | 0.364 | 1 | 1 | cs | TRUE
132 | LV_4259-2_0_3_line_132 |  | 117 | 119 | 0.034287 | 0.125 | 0.08 | 261 | 0 | 0.364 | 1 | 1 | cs | TRUE
133 | LV_4259-2_0_3_line_133 |  | 119 | 120 | 0.022181 | 0.125 | 0.08 | 261 | 0 | 0.364 | 1 | 1 | cs | TRUE
134 | LV_4259-2_0_3_line_134 |  | 120 | 121 | 0.013547 | 0.125 | 0.08 | 261 | 0 | 0.364 | 1 | 1 | cs | TRUE
135 | LV_4259-2_0_3_line_135 |  | 121 | 160 | 0.023104 | 0.125 | 0.08 | 261 | 0 | 0.364 | 1 | 1 | cs | TRUE
136 | LV_4259-2_0_3_line_136 |  | 122 | 123 | 0.0079807 | 0.125 | 0.08 | 261 | 0 | 0.364 | 1 | 1 | cs | TRUE
137 | LV_4259-2_0_3_line_137 |  | 123 | 124 | 0.012705 | 0.125 | 0.08 | 261 | 0 | 0.364 | 1 | 1 | cs | TRUE
138 | LV_4259-2_0_3_line_138 |  | 125 | 126 | 0.018858 | 0.125 | 0.08 | 261 | 0 | 0.364 | 1 | 1 | cs | TRUE
139 | LV_4259-2_0_3_line_139 |  | 125 | 127 | 0.024848 | 0.125 | 0.08 | 261 | 0 | 0.364 | 1 | 1 | cs | TRUE
140 | LV_4259-2_0_3_line_140 |  | 126 | 132 | 0.023086 | 0.125 | 0.08 | 261 | 0 | 0.364 | 1 | 1 | cs | TRUE
141 | LV_4259-2_0_3_line_141 |  | 127 | 159 | 0.02889 | 0.125 | 0.08 | 261 | 0 | 0.364 | 1 | 1 | cs | TRUE
142 | LV_4259-2_0_3_line_142 |  | 129 | 130 | 0.015456 | 0.125 | 0.08 | 261 | 0 | 0.364 | 1 | 1 | cs | TRUE
143 | LV_4259-2_0_3_line_143 |  | 130 | 131 | 0.014194 | 0.125 | 0.08 | 261 | 0 | 0.364 | 1 | 1 | cs | TRUE
144 | LV_4259-2_0_3_line_144 |  | 131 | 132 | 0.014625 | 0.125 | 0.08 | 261 | 0 | 0.364 | 1 | 1 | cs | TRUE
145 | LV_4259-2_0_3_line_145 |  | 133 | 134 | 0.031794 | 0.125 | 0.08 | 261 | 0 | 0.364 | 1 | 1 | cs | TRUE
146 | LV_4259-2_0_3_line_146 |  | 133 | 135 | 0.041836 | 0.125 | 0.08 | 261 | 0 | 0.364 | 1 | 1 | cs | TRUE
147 | LV_4259-2_0_3_line_147 |  | 134 | 136 | 0.021383 | 0.125 | 0.08 | 261 | 0 | 0.364 | 1 | 1 | cs | TRUE
148 | LV_4259-2_0_3_line_148 |  | 136 | 137 | 0.019573 | 0.125 | 0.08 | 261 | 0 | 0.364 | 1 | 1 | cs | TRUE
149 | LV_4259-2_0_3_line_149 |  | 137 | 138 | 0.0093885 | 0.125 | 0.08 | 261 | 0 | 0.364 | 1 | 1 | cs | TRUE
150 | LV_4259-2_0_3_line_150 |  | 138 | 152 | 0.020873 | 0.125 | 0.08 | 261 | 0 | 0.364 | 1 | 1 | cs | TRUE
151 | LV_4259-2_0_3_line_151 |  | 141 | 142 | 0.0038228 | 0.125 | 0.08 | 261 | 0 | 0.364 | 1 | 1 | cs | TRUE
152 | LV_4259-2_0_3_line_152 |  | 141 | 143 | 0.0085743 | 0.125 | 0.08 | 261 | 0 | 0.364 | 1 | 1 | cs | TRUE
153 | LV_4259-2_0_3_line_153 |  | 142 | 144 | 0.02947 | 0.125 | 0.08 | 261 | 0 | 0.364 | 1 | 1 | cs | TRUE
154 | LV_4259-2_0_3_line_154 |  | 144 | 145 | 0.028516 | 0.125 | 0.08 | 261 | 0 | 0.364 | 1 | 1 | cs | TRUE
155 | LV_4259-2_0_3_line_155 |  | 145 | 146 | 0.019189 | 0.125 | 0.08 | 261 | 0 | 0.364 | 1 | 1 | cs | TRUE
156 | LV_4259-2_0_3_line_156 |  | 146 | 164 | 0.046395 | 0.125 | 0.08 | 261 | 0 | 0.364 | 1 | 1 | cs | TRUE
157 | LV_4259-2_0_3_line_157 |  | 146 | 161 | 0.026154 | 0.125 | 0.08 | 261 | 0 | 0.364 | 1 | 1 | cs | TRUE
158 | LV_4259-2_0_3_line_158 |  | 148 | 170 | 0.004694 | 0.125 | 0.08 | 261 | 0 | 0.364 | 1 | 1 | cs | TRUE
159 | LV_4259-2_0_3_line_159 |  | 149 | 167 | 0.009389 | 0.125 | 0.08 | 261 | 0 | 0.364 | 1 | 1 | cs | TRUE
160 | LV_4259-2_0_3_line_160 |  | 150 | 151 | 0.0097242 | 0.125 | 0.08 | 261 | 0 | 0.364 | 1 | 1 | cs | TRUE
161 | LV_4259-2_0_3_line_161 |  | 150 | 152 | 0.01661 | 0.125 | 0.08 | 261 | 0 | 0.364 | 1 | 1 | cs | TRUE
162 | LV_4259-2_0_3_line_162 |  | 151 | 153 | 0.0068615 | 0.125 | 0.08 | 261 | 0 | 0.364 | 1 | 1 | cs | TRUE
163 | LV_4259-2_0_3_line_163 |  | 153 | 154 | 0.0054709 | 0.125 | 0.08 | 261 | 0 | 0.364 | 1 | 1 | cs | TRUE
164 | LV_4259-2_0_3_line_164 |  | 156 | 157 | 0.011758 | 0.125 | 0.08 | 261 | 0 | 0.364 | 1 | 1 | cs | TRUE
165 | LV_4259-2_0_3_line_165 |  | 157 | 158 | 0.0037715 | 0.125 | 0.08 | 261 | 0 | 0.364 | 1 | 1 | cs | TRUE
166 | LV_4259-2_0_3_line_166 |  | 161 | 162 | 0.007756 | 0.125 | 0.08 | 261 | 0 | 0.364 | 1 | 1 | cs | TRUE
167 | LV_4259-2_0_3_line_167 |  | 162 | 163 | 0.046267 | 0.125 | 0.08 | 261 | 0 | 0.364 | 1 | 1 | cs | TRUE
168 | LV_4259-2_0_3_line_168 |  | 164 | 170 | 0.044905 | 0.125 | 0.08 | 261 | 0 | 0.364 | 1 | 1 | cs | TRUE
169 | LV_4259-2_0_3_line_169 |  | 165 | 166 | 0.028587 | 0.125 | 0.08 | 261 | 0 | 0.364 | 1 | 1 | cs | TRUE
170 | LV_4259-2_0_3_line_170 |  | 166 | 167 | 0.017587 | 0.125 | 0.08 | 261 | 0 | 0.364 | 1 | 1 | cs | TRUE
171 | LV_4259-2_0_3_line_171 |  | 168 | 169 | 0.013727 | 0.125 | 0.08 | 261 | 0 | 0.364 | 1 | 1 | cs | TRUE
172 | LV_4259-2_0_3_line_172 |  | 171 | 172 | 0.012507 | 0.125 | 0.08 | 261 | 0 | 0.364 | 1 | 1 | cs | TRUE
173 | LV_4259-2_0_3_line_173 |  | 172 | 173 | 0.017769 | 0.125 | 0.08 | 261 | 0 | 0.364 | 1 | 1 | cs | TRUE
174 | LV_4259-2_0_3_line_174 |  | 174 | 175 | 0.0061872 | 0.125 | 0.08 | 261 | 0 | 0.364 | 1 | 1 | cs | TRUE
175 | LV_4259-2_0_3_line_175 |  | 175 | 176 | 0.018085 | 0.125 | 0.08 | 261 | 0 | 0.364 | 1 | 1 | cs | TRUE
176 | LV_4259-2_0_3_line_176 |  | 176 | 177 | 0.0020872 | 0.125 | 0.08 | 261 | 0 | 0.364 | 1 | 1 | cs | TRUE
177 | LV_4259-2_0_3_line_177 |  | 177 | 178 | 0.0020719 | 0.125 | 0.08 | 261 | 0 | 0.364 | 1 | 1 | cs | TRUE

## trafo
| name | std_type | hv_bus | lv_bus | sn_mva | vn_hv_kv | vn_lv_kv | vk_percent | vkr_percent | pfe_kw | i0_percent | shift_degree | tap_side | tap_neutral | tap_min | tap_max | tap_step_percent | tap_step_degree | tap_pos | tap_phase_shifter | parallel | df | in_service
0 | LV_4259-2_0_3_trafo_66 | 0.63 MVA 20/0.4 kV | 179 | 78 | 0.63 | 20 | 0.4 | 6 | 1.206 | 1.65 | 0.2619 | 150 | hv | 0 | -2 | 2 | 2.5 | 0 | 0 | FALSE | 1 | 1 | TRUE

## line_geodata
| x0 | y0 | x1 | y1 | x2 | y2 | x3 | y3 | x4 | y4 | x5 | y5 | x6 | y6
0 | 2639471.5503 | 1262572.3622 | 2639452.921 | 1262563.2983 | 2639447.2256 | 1262563.3604 | 2639447.1514 | 1262565.4502 | 2639447.1434 | 1262567.0876
1 | 2639424.8964 | 1262545.2742 | 2639447.1434 | 1262567.0876
2 | 2639471.5503 | 1262572.3622 | 2639488.5372 | 1262572.4088 | 2639489.049 | 1262591.8951
3 | 2639424.8964 | 1262545.2742 | 2639427.8957 | 1262540.7268 | 2639441.5254 | 1262516.6673 | 2639442.5171 | 1262514.7972
4 | 2639412.4093 | 1262564.2069 | 2639424.8964 | 1262545.2742
5 | 2639468.7947 | 1262618.3917 | 2639489.049 | 1262591.8951
6 | 2639442.5171 | 1262514.7972 | 2639452.4656 | 1262496.0367 | 2639454.79 | 1262489.6984
7 | 2639412.4093 | 1262564.2069 | 2639404.1888 | 1262559.9714
8 | 2639412.4093 | 1262564.2069 | 2639413.3744 | 1262582.1704
9 | 2639479.8433 | 1262624.7398 | 2639468.7947 | 1262618.3917
10 | 2639413.3744 | 1262582.1704 | 2639405.5179 | 1262586.6213 | 2639400.0702 | 1262597.478
11 | 2639432.1738 | 1262597.3507 | 2639413.3744 | 1262582.1704
12 | 2639397.4065 | 1262602.7866 | 2639400.0702 | 1262597.478
13 | 2639444.049 | 1262624.0153 | 2639440.4024 | 1262618.4649 | 2639432.6865 | 1262606.3383 | 2639432.1738 | 1262597.3507
14 | 2639404.1888 | 1262559.9714 | 2639404.1888 | 1262559.9714 | 2639396.5808 | 1262548.5794 | 2639393.8109 | 1262539.0712
15 | 2639397.4065 | 1262602.7866 | 2639390.0848 | 1262617.3782
16 | 2639444.049 | 1262624.0153 | 2639437.9565 | 1262629.4119
17 | 2639444.049 | 1262624.0153 | 2639452.0135 | 1262636.1436 | 2639476.6857 | 1262662.3053
18 | 2639389.3806 | 1262518.9328 | 2639392.4786 | 1262534.4978 | 2639393.8109 | 1262539.0712
19 | 2639387.2406 | 1262623.8257 | 2639389.3864 | 1262618.7699 | 2639390.0848 | 1262617.3782
20 | 2639437.9565 | 1262629.4119 | 2639437.9565 | 1262629.4119 | 2639432.1808 | 1262642.6221
21 | 2639476.6857 | 1262662.3053 | 2639477.3295 | 1262662.9879
22 | 2639399.2863 | 1262840.8034 | 2639395.1637 | 1262841.7212 | 2639385.7614 | 1262844.2048 | 2639382.2228 | 1262847.1354
23 | 2639399.2863 | 1262840.8034 | 2639407.385 | 1262839.0006 | 2639410.9796 | 1262837.6458 | 2639424.919 | 1262841.9179
24 | 2639439.2453 | 1262848.5417 | 2639432.947 | 1262843.0292 | 2639427.112 | 1262842.59 | 2639424.919 | 1262841.9179
25 | 2639439.2453 | 1262848.5417 | 2639420.1497 | 1262870.5889
26 | 2639439.2453 | 1262848.5417 | 2639440.4214 | 1262847.2597 | 2639447.0414 | 1262839.9758
27 | 2639393.6834 | 1262898.0704 | 2639418.362 | 1262872.653 | 2639420.1497 | 1262870.5889
28 | 2639462.3975 | 1262823.0891 | 2639457.0553 | 1262828.9576 | 2639447.0414 | 1262839.9758
29 | 2639393.6834 | 1262898.0704 | 2639379.1034 | 1262913.0869 | 2639373.3805 | 1262920.3408
30 | 2639462.3975 | 1262823.0891 | 2639464.9587 | 1262826.4752 | 2639465.9593 | 1262827.7939 | 2639474.5733 | 1262842.9954 | 2639475.379 | 1262844.0488
31 | 2639329.3326 | 1262971.1298 | 2639332.543 | 1262968.7278 | 2639344.201 | 1262956.5657
32 | 2639361.771 | 1262935.056 | 2639347.5922 | 1262953.0278 | 2639344.201 | 1262956.5657
33 | 2639361.771 | 1262935.056 | 2639373.3805 | 1262920.3408
34 | 2639361.771 | 1262935.056 | 2639311.8209 | 1262898.7454
35 | 2639475.379 | 1262844.0488 | 2639479.95 | 1262850.0251
36 | 2639530.6185 | 1262806.3965 | 2639533.2308 | 1262805.8384 | 2639546.3374 | 1262800.7767
37 | 2639522.6848 | 1262808.0918 | 2639530.6185 | 1262806.3965
38 | 2639557.7683 | 1262796.3622 | 2639546.3374 | 1262800.7767
39 | 2639522.6848 | 1262808.0918 | 2639517.4081 | 1262817.7745
40 | 2639522.6848 | 1262808.0918 | 2639517.4581 | 1262808.4829
41 | 2639557.7683 | 1262796.3622 | 2639562.4712 | 1262795.0066
42 | 2639557.7683 | 1262796.3622 | 2639554.7738 | 1262775.1313
43 | 2639514.0156 | 1262823.9996 | 2639517.4081 | 1262817.7745
44 | 2639508.6603 | 1262808.9112 | 2639511.5005 | 1262808.9288 | 2639517.4581 | 1262808.4829
45 | 2639592.6338 | 1262790.2021 | 2639573.6264 | 1262793.8887 | 2639565.1572 | 1262794.2323 | 2639562.4712 | 1262795.0066
46 | 2639554.7738 | 1262775.1313 | 2639554.1579 | 1262770.7645 | 2639552.7577 | 1262765.8508
47 | 2639514.0156 | 1262823.9996 | 2639509.7888 | 1262831.7557 | 2639507.8574 | 1262833.9406
48 | 2639485.8569 | 1262809.2135 | 2639487.2233 | 1262808.7779 | 2639508.6603 | 1262808.9112
49 | 2639592.6338 | 1262790.2021 | 2639596.0762 | 1262805.7053
50 | 2639592.6338 | 1262790.2021 | 2639605.3852 | 1262784.8391 | 2639608.9476 | 1262782.9578
51 | 2639548.888 | 1262752.2718 | 2639548.888 | 1262752.2718 | 2639552.7577 | 1262765.8508
52 | 2639507.8574 | 1262833.9406 | 2639500.7636 | 1262841.9651
53 | 2639485.8569 | 1262809.2135 | 2639485.1252 | 1262805.9841 | 2639483.882 | 1262801.506 | 2639479.5853 | 1262787.2784 | 2639478.9528 | 1262784.8598
54 | 2639487.5878 | 1262856.8698 | 2639500.7636 | 1262841.9651
55 | 2639487.5878 | 1262856.8698 | 2639479.95 | 1262850.0251
56 | 2639487.5878 | 1262856.8698 | 2639454.2983 | 1262894.531
57 | 2639429.6169 | 1262932.4145 | 2639441.0307 | 1262909.5411 | 2639454.2983 | 1262894.531
58 | 2639429.6169 | 1262932.4145 | 2639429.5239 | 1262946.3682 | 2639442.7541 | 1262966.2704
59 | 2639429.6169 | 1262932.4145 | 2639415.3844 | 1262943.0717 | 2639406.8986 | 1262955.7978
60 | 2639442.7541 | 1262966.2704 | 2639455.7167 | 1262981.1006
61 | 2639442.7541 | 1262966.2704 | 2639456.024 | 1262954.3459
62 | 2639406.8986 | 1262955.7978 | 2639404.0804 | 1262960.0241
63 | 2639659.2645 | 1262516.0349 | 2639659.491 | 1262509.6706
64 | 2639659.2645 | 1262516.0349 | 2639658.899 | 1262526.3039 | 2639658.8884 | 1262526.5061
65 | 2639659.6508 | 1262505.1829 | 2639659.491 | 1262509.6706
66 | 2639658.1609 | 1262540.3681 | 2639658.8884 | 1262526.5061
67 | 2639659.6508 | 1262505.1829 | 2639654.8938 | 1262501.2149 | 2639651.1051 | 1262495.5077
68 | 2639659.6508 | 1262505.1829 | 2639664.7892 | 1262494.9434 | 2639673.1559 | 1262481.8792
69 | 2639658.1609 | 1262540.3681 | 2639658.0958 | 1262541.6093 | 2639658.2216 | 1262545.1024
70 | 2639673.1559 | 1262481.8792 | 2639678.1967 | 1262470.257
71 | 2639673.1559 | 1262481.8792 | 2639683.4639 | 1262480.3805 | 2639708.61 | 1262470.2531
72 | 2639658.2216 | 1262545.1024 | 2639658.8577 | 1262562.7697
73 | 2639708.61 | 1262470.2531 | 2639713.4422 | 1262460.3968
74 | 2639708.61 | 1262470.2531 | 2639714.4117 | 1262466.6975
75 | 2639658.8577 | 1262562.7697 | 2639659.2771 | 1262574.4181 | 2639659.8286 | 1262577.2318
76 | 2639460.2715 | 1262950.5142 | 2639471.1127 | 1262940.5538
77 | 2639460.2715 | 1262950.5142 | 2639459.5319 | 1262951.1938 | 2639456.024 | 1262954.3459
78 | 2639471.1127 | 1262940.5538 | 2639487.1659 | 1262925.8048
79 | 2639501.2766 | 1262913.868 | 2639496.3816 | 1262917.3378 | 2639487.1659 | 1262925.8048
80 | 2639503.2078 | 1262912.499 | 2639501.2766 | 1262913.868
81 | 2639455.7167 | 1262981.1006 | 2639450.563 | 1262986.9593 | 2639437.3781 | 1263006.6075 | 2639436.6714 | 1263007.6648
82 | 2639503.2078 | 1262912.499 | 2639514.5006 | 1262904.4941 | 2639519.1839 | 1262902.045
83 | 2639436.6714 | 1263007.6648 | 2639422.7815 | 1263028.4443
84 | 2639535.6185 | 1262733.6421 | 2639536.042 | 1262734.2366
85 | 2639535.5581 | 1262733.5571 | 2639535.6185 | 1262733.6421
86 | 2639542.4119 | 1262743.1797 | 2639536.042 | 1262734.2366
87 | 2639535.5581 | 1262733.5571 | 2639509.8718 | 1262697.4949 | 2639507.4625 | 1262694.9401
88 | 2639548.888 | 1262752.2718 | 2639542.4119 | 1262743.1797
89 | 2639507.4625 | 1262694.9401 | 2639504.8707 | 1262692.1919
90 | 2639477.3295 | 1262662.9879 | 2639504.8707 | 1262692.1919
91 | 2639449.5574 | 1262383.0422 | 2639449.0864 | 1262381.5583
92 | 2639445.6728 | 1262366.8894 | 2639446.1047 | 1262372.1626 | 2639449.0864 | 1262381.5583
93 | 2639413.6487 | 1262379.2848 | 2639440.7847 | 1262367.8575 | 2639445.6728 | 1262366.8894
94 | 2639445.6728 | 1262366.8894 | 2639449.9375 | 1262359.9907 | 2639464.8214 | 1262353.5187 | 2639472.6623 | 1262349.2123
95 | 2639466.6533 | 1262436.9173 | 2639468.2482 | 1262442.8711 | 2639467.8995 | 1262450.1252
96 | 2639462.8545 | 1262467.7082 | 2639466.4769 | 1262458.8372 | 2639467.8197 | 1262451.7856 | 2639467.8995 | 1262450.1252
97 | 2639413.6487 | 1262379.2848 | 2639429.5143 | 1262419.9302
98 | 2639413.6487 | 1262379.2848 | 2639404.1245 | 1262382.9796 | 2639399.7941 | 1262383.9181 | 2639394.0417 | 1262386.1011
99 | 2639472.6623 | 1262349.2123 | 2639487.8821 | 1262370.2144
100 | 2639462.8545 | 1262467.7082 | 2639478.5432 | 1262473.0338
101 | 2639462.537 | 1262468.574 | 2639462.8545 | 1262467.7082
102 | 2639358.585 | 1262400.0109 | 2639363.0817 | 1262397.8504 | 2639394.0417 | 1262386.1011
103 | 2639478.5432 | 1262473.0338 | 2639490.6871 | 1262477.156 | 2639510.7681 | 1262476.4228 | 2639512.8253 | 1262479.7166 | 2639514.3055 | 1262480.2824 | 2639515.6421 | 1262480.9363 | 2639516.0176 | 1262480.8692
104 | 2639454.79 | 1262489.6984 | 2639462.537 | 1262468.574
105 | 2639600.0724 | 1262538.2648 | 2639604.8342 | 1262554.3061 | 2639604.9652 | 1262554.7541
106 | 2639600.0724 | 1262538.2648 | 2639597.5187 | 1262529.6621 | 2639585.6636 | 1262502.3191 | 2639582.1764 | 1262495.309
107 | 2639576.1376 | 1262483.1697 | 2639582.1764 | 1262495.309
108 | 2639575.0415 | 1262480.9664 | 2639576.1376 | 1262483.1697
109 | 2639575.0415 | 1262480.9664 | 2639573.4502 | 1262478.6578
110 | 2639575.0415 | 1262480.9664 | 2639569.0605 | 1262488.7874 | 2639561.8031 | 1262499.3575 | 2639559.8572 | 1262507.6396
111 | 2639569.0355 | 1262472.2534 | 2639573.4502 | 1262478.6578
112 | 2639560.9559 | 1262517.7548 | 2639559.2521 | 1262510.2148 | 2639559.8572 | 1262507.6396
113 | 2639391.606 | 1262978.7316 | 2639404.0804 | 1262960.0241
114 | 2639391.606 | 1262978.7316 | 2639373.0584 | 1263006.5471
115 | 2639664.4493 | 1262596.1909 | 2639662.5549 | 1262591.1407 | 2639659.8286 | 1262577.2318
116 | 2639667.3013 | 1262603.7938 | 2639664.4493 | 1262596.1909
117 | 2639667.3013 | 1262603.7938 | 2639669.6992 | 1262610.1859
118 | 2639535.6633 | 1262893.9458 | 2639529.8683 | 1262896.4577 | 2639519.1839 | 1262902.045
119 | 2639431.3305 | 1262644.5669 | 2639432.1808 | 1262642.6221
120 | 2639431.3305 | 1262644.5669 | 2639426.885 | 1262654.7349
121 | 2639672.3382 | 1262654.3731 | 2639664.2865 | 1262648.5928 | 2639654.1041 | 1262639.4851
122 | 2639672.3382 | 1262654.3731 | 2639683.7153 | 1262660.7761
123 | 2639651.7105 | 1262700.801 | 2639655.302 | 1262694.3094 | 2639666.4405 | 1262682.3756 | 2639674.0734 | 1262674.2098 | 2639683.7153 | 1262660.7761
124 | 2639683.7153 | 1262660.7761 | 2639681.7187 | 1262633.8771 | 2639677.552 | 1262627.0653
125 | 2639651.7105 | 1262700.801 | 2639640.3242 | 1262694.9908
126 | 2639651.7105 | 1262700.801 | 2639650.0917 | 1262715.2893 | 2639650.1368 | 1262723.184 | 2639650.2023 | 1262733.6363 | 2639649.6991 | 1262736.4667
127 | 2639677.552 | 1262627.0653 | 2639673.6191 | 1262620.6357 | 2639669.6992 | 1262610.1859
128 | 2639640.3242 | 1262694.9908 | 2639639.0881 | 1262694.36
129 | 2639647.9713 | 1262746.1858 | 2639649.6991 | 1262736.4667
130 | 2639317.8415 | 1262574.0079 | 2639327.4958 | 1262592.5511 | 2639334.5522 | 1262608.704
131 | 2639317.8415 | 1262574.0079 | 2639181.0773 | 1262637.1113
132 | 2639334.5522 | 1262608.704 | 2639335.4947 | 1262610.8616 | 2639342.0268 | 1262623.1915 | 2639352.7899 | 1262637.5928
133 | 2639367.8346 | 1262653.818 | 2639356.8256 | 1262642.9927 | 2639352.7899 | 1262637.5928
134 | 2639367.8346 | 1262653.818 | 2639375.0778 | 1262648.6958 | 2639377.6496 | 1262644.7908
135 | 2639387.2406 | 1262623.8257 | 2639379.5981 | 1262641.8322 | 2639377.6496 | 1262644.7908
136 | 2639560.9559 | 1262517.7548 | 2639562.7149 | 1262525.5392
137 | 2639565.5152 | 1262537.9317 | 2639562.7149 | 1262525.5392
138 | 2639569.0355 | 1262472.2534 | 2639560.6047 | 1262460.0218 | 2639558.0831 | 1262456.914
139 | 2639569.0355 | 1262472.2534 | 2639557.5242 | 1262473.4551 | 2639544.4572 | 1262475.7892
140 | 2639543.537 | 1262438.9868 | 2639558.0831 | 1262456.914
141 | 2639544.4572 | 1262475.7892 | 2639516.0176 | 1262480.8692
142 | 2639525.3788 | 1262416.6078 | 2639515.6405 | 1262404.6059
143 | 2639534.3222 | 1262427.6299 | 2639525.3788 | 1262416.6078
144 | 2639543.537 | 1262438.9868 | 2639534.3222 | 1262427.6299
145 | 2639375.0954 | 1262438.3865 | 2639379.7358 | 1262451.3655 | 2639382.759 | 1262469.1204 | 2639382.759 | 1262469.1204
146 | 2639358.585 | 1262400.0109 | 2639369.2118 | 1262421.9304 | 2639375.0954 | 1262438.3865
147 | 2639384.1723 | 1262490.4565 | 2639382.759 | 1262469.1204
148 | 2639384.1723 | 1262490.4565 | 2639384.2924 | 1262492.2691 | 2639387.6208 | 1262509.7108
149 | 2639389.3806 | 1262518.9328 | 2639387.6208 | 1262509.7108
150 | 2639389.3806 | 1262518.9328 | 2639378.9433 | 1262524.0448 | 2639371.5546 | 1262529.6119
151 | 2639584.4155 | 1262707.1651 | 2639582.6617 | 1262710.5619
152 | 2639578.7279 | 1262718.1805 | 2639582.6617 | 1262710.5619
153 | 2639584.4155 | 1262707.1651 | 2639591.6868 | 1262693.0828 | 2639592.2629 | 1262688.0386 | 2639589.4102 | 1262683.1939 | 2639587.2546 | 1262681.2214
154 | 2639563.7142 | 1262665.3517 | 2639581.1968 | 1262675.6781 | 2639587.2546 | 1262681.2214
155 | 2639553.1849 | 1262651.5183 | 2639552.8044 | 1262654.3511 | 2639553.6387 | 1262658.0037 | 2639556.5783 | 1262661.1367 | 2639563.7142 | 1262665.3517
156 | 2639553.1849 | 1262651.5183 | 2639594.7415 | 1262672.147
157 | 2639528.5668 | 1262642.5253 | 2639551.2854 | 1262650.5716 | 2639553.1849 | 1262651.5183
158 | 2639634.907 | 1262692.2264 | 2639639.0881 | 1262694.36
159 | 2639644.7709 | 1262755.015 | 2639647.9713 | 1262746.1858
160 | 2639360.2982 | 1262541.7435 | 2639353.9833 | 1262549.1384
161 | 2639360.2982 | 1262541.7435 | 2639369.0402 | 1262531.5064 | 2639371.5546 | 1262529.6119
162 | 2639349.5275 | 1262554.3562 | 2639353.9833 | 1262549.1384
163 | 2639345.9748 | 1262558.5166 | 2639349.5275 | 1262554.3562
164 | 2639478.9528 | 1262784.8598 | 2639475.978 | 1262773.4845
165 | 2639475.0238 | 1262769.8357 | 2639475.978 | 1262773.4845
166 | 2639533.9227 | 1262636.9016 | 2639528.5668 | 1262642.5253
167 | 2639533.9227 | 1262636.9016 | 2639543.1751 | 1262637.7529 | 2639570.6808 | 1262643.007 | 2639579.2809 | 1262640.0179
168 | 2639634.907 | 1262692.2264 | 2639624.7292 | 1262687.0329 | 2639594.7415 | 1262672.147
169 | 2639608.9476 | 1262782.9578 | 2639624.0347 | 1262774.9903 | 2639633.2208 | 1262768.0293
170 | 2639644.7709 | 1262755.015 | 2639638.2158 | 1262764.2443 | 2639633.2208 | 1262768.0293
171 | 2639599.9775 | 1262818.804 | 2639597.9646 | 1262814.2102 | 2639596.0762 | 1262805.7053
172 | 2639415.8311 | 1263038.8423 | 2639422.7815 | 1263028.4443
173 | 2639415.8311 | 1263038.8423 | 2639431.2704 | 1263047.6388
174 | 2639426.885 | 1262654.7349 | 2639424.4064 | 1262660.4039
175 | 2639418.7002 | 1262676.954 | 2639418.2194 | 1262672.4441 | 2639422.6878 | 1262664.3348 | 2639424.4064 | 1262660.4039
176 | 2639418.9215 | 1262679.0295 | 2639418.7002 | 1262676.954
177 | 2639419.1411 | 1262681.0897 | 2639418.9215 | 1262679.0295

## bus_geodata
| x | y | coords
0 | 2639447.1434 | 1262567.0876
1 | 2639471.5503 | 1262572.3622
2 | 2639424.8964 | 1262545.2742
3 | 2639489.049 | 1262591.8951
4 | 2639442.5171 | 1262514.7972
5 | 2639412.4093 | 1262564.2069
6 | 2639468.7947 | 1262618.3917
7 | 2639479.8433 | 1262624.7398
8 | 2639413.3744 | 1262582.1704
9 | 2639400.0702 | 1262597.478
10 | 2639432.1738 | 1262597.3507
11 | 2639404.1888 | 1262559.9714
12 | 2639397.4065 | 1262602.7866
13 | 2639444.049 | 1262624.0153
14 | 2639393.8109 | 1262539.0712
15 | 2639390.0848 | 1262617.3782
16 | 2639437.9565 | 1262629.4119
17 | 2639476.6857 | 1262662.3053
18 | 2639399.2863 | 1262840.8034
19 | 2639382.2228 | 1262847.1354
20 | 2639424.919 | 1262841.9179
21 | 2639439.2453 | 1262848.5417
22 | 2639420.1497 | 1262870.5889
23 | 2639447.0414 | 1262839.9758
24 | 2639393.6834 | 1262898.0704
25 | 2639462.3975 | 1262823.0891
26 | 2639329.3326 | 1262971.1298
27 | 2639344.201 | 1262956.5657
28 | 2639361.771 | 1262935.056
29 | 2639373.3805 | 1262920.3408
30 | 2639311.8209 | 1262898.7454
31 | 2639475.379 | 1262844.0488
32 | 2639530.6185 | 1262806.3965
33 | 2639546.3374 | 1262800.7767
34 | 2639522.6848 | 1262808.0918
35 | 2639557.7683 | 1262796.3622
36 | 2639517.4081 | 1262817.7745
37 | 2639517.4581 | 1262808.4829
38 | 2639562.4712 | 1262795.0066
39 | 2639554.7738 | 1262775.1313
40 | 2639514.0156 | 1262823.9996
41 | 2639508.6603 | 1262808.9112
42 | 2639592.6338 | 1262790.2021
43 | 2639552.7577 | 1262765.8508
44 | 2639507.8574 | 1262833.9406
45 | 2639485.8569 | 1262809.2135
46 | 2639500.7636 | 1262841.9651
47 | 2639487.5878 | 1262856.8698
48 | 2639479.95 | 1262850.0251
49 | 2639454.2983 | 1262894.531
50 | 2639429.6169 | 1262932.4145
51 | 2639442.7541 | 1262966.2704
52 | 2639406.8986 | 1262955.7978
53 | 2639659.2645 | 1262516.0349
54 | 2639659.491 | 1262509.6706
55 | 2639658.8884 | 1262526.5061
56 | 2639659.6508 | 1262505.1829
57 | 2639658.1609 | 1262540.3681
58 | 2639651.1051 | 1262495.5077
59 | 2639673.1559 | 1262481.8792
60 | 2639658.2216 | 1262545.1024
61 | 2639678.1967 | 1262470.257
62 | 2639708.61 | 1262470.2531
63 | 2639658.8577 | 1262562.7697
64 | 2639460.2715 | 1262950.5142
65 | 2639471.1127 | 1262940.5538
66 | 2639456.024 | 1262954.3459
67 | 2639487.1659 | 1262925.8048
68 | 2639501.2766 | 1262913.868
69 | 2639455.7167 | 1262981.1006
70 | 2639503.2078 | 1262912.499
71 | 2639436.6714 | 1263007.6648
72 | 2639535.6185 | 1262733.6421
73 | 2639536.042 | 1262734.2366
74 | 2639535.5581 | 1262733.5571
75 | 2639542.4119 | 1262743.1797
76 | 2639507.4625 | 1262694.9401
77 | 2639548.888 | 1262752.2718
78 | 2639504.8707 | 1262692.1919
79 | 2639477.3295 | 1262662.9879
80 | 2639449.5574 | 1262383.0422
81 | 2639449.0864 | 1262381.5583
82 | 2639445.6728 | 1262366.8894
83 | 2639466.6533 | 1262436.9173
84 | 2639467.8995 | 1262450.1252
85 | 2639413.6487 | 1262379.2848
86 | 2639472.6623 | 1262349.2123
87 | 2639462.8545 | 1262467.7082
88 | 2639429.5143 | 1262419.9302
89 | 2639394.0417 | 1262386.1011
90 | 2639487.8821 | 1262370.2144
91 | 2639478.5432 | 1262473.0338
92 | 2639462.537 | 1262468.574
93 | 2639600.0724 | 1262538.2648
94 | 2639604.9652 | 1262554.7541
95 | 2639582.1764 | 1262495.309
96 | 2639576.1376 | 1262483.1697
97 | 2639575.0415 | 1262480.9664
98 | 2639573.4502 | 1262478.6578
99 | 2639559.8572 | 1262507.6396
100 | 2639404.0804 | 1262960.0241
101 | 2639391.606 | 1262978.7316
102 | 2639373.0584 | 1263006.5471
103 | 2639659.8286 | 1262577.2318
104 | 2639664.4493 | 1262596.1909
105 | 2639667.3013 | 1262603.7938
106 | 2639519.1839 | 1262902.045
107 | 2639432.1808 | 1262642.6221
108 | 2639431.3305 | 1262644.5669
109 | 2639654.1041 | 1262639.4851
110 | 2639672.3382 | 1262654.3731
111 | 2639683.7153 | 1262660.7761
112 | 2639651.7105 | 1262700.801
113 | 2639677.552 | 1262627.0653
114 | 2639640.3242 | 1262694.9908
115 | 2639649.6991 | 1262736.4667
116 | 2639317.8415 | 1262574.0079
117 | 2639334.5522 | 1262608.704
118 | 2639181.0773 | 1262637.1113
119 | 2639352.7899 | 1262637.5928
120 | 2639367.8346 | 1262653.818
121 | 2639377.6496 | 1262644.7908
122 | 2639560.9559 | 1262517.7548
123 | 2639562.7149 | 1262525.5392
124 | 2639565.5152 | 1262537.9317
125 | 2639569.0355 | 1262472.2534
126 | 2639558.0831 | 1262456.914
127 | 2639544.4572 | 1262475.7892
128 | 2639535.6633 | 1262893.9458
129 | 2639515.6405 | 1262404.6059
130 | 2639525.3788 | 1262416.6078
131 | 2639534.3222 | 1262427.6299
132 | 2639543.537 | 1262438.9868
133 | 2639375.0954 | 1262438.3865
134 | 2639382.759 | 1262469.1204
135 | 2639358.585 | 1262400.0109
136 | 2639384.1723 | 1262490.4565
137 | 2639387.6208 | 1262509.7108
138 | 2639389.3806 | 1262518.9328
139 | 2639714.4117 | 1262466.6975
140 | 2639713.4422 | 1262460.3968
141 | 2639582.6617 | 1262710.5619
142 | 2639584.4155 | 1262707.1651
143 | 2639578.7279 | 1262718.1805
144 | 2639587.2546 | 1262681.2214
145 | 2639563.7142 | 1262665.3517
146 | 2639553.1849 | 1262651.5183
147 | 2639669.6992 | 1262610.1859
148 | 2639639.0881 | 1262694.36
149 | 2639647.9713 | 1262746.1858
150 | 2639360.2982 | 1262541.7435
151 | 2639353.9833 | 1262549.1384
152 | 2639371.5546 | 1262529.6119
153 | 2639349.5275 | 1262554.3562
154 | 2639345.9748 | 1262558.5166
155 | 2639454.79 | 1262489.6984
156 | 2639478.9528 | 1262784.8598
157 | 2639475.978 | 1262773.4845
158 | 2639475.0238 | 1262769.8357
159 | 2639516.0176 | 1262480.8692
160 | 2639387.2406 | 1262623.8257
161 | 2639528.5668 | 1262642.5253
162 | 2639533.9227 | 1262636.9016
163 | 2639579.2809 | 1262640.0179
164 | 2639594.7415 | 1262672.147
165 | 2639608.9476 | 1262782.9578
166 | 2639633.2208 | 1262768.0293
167 | 2639644.7709 | 1262755.015
168 | 2639596.0762 | 1262805.7053
169 | 2639599.9775 | 1262818.804
170 | 2639634.907 | 1262692.2264
171 | 2639422.7815 | 1263028.4443
172 | 2639415.8311 | 1263038.8423
173 | 2639431.2704 | 1263047.6388
174 | 2639426.885 | 1262654.7349
175 | 2639424.4064 | 1262660.4039
176 | 2639418.7002 | 1262676.954
177 | 2639418.9215 | 1262679.0295
178 | 2639419.1411 | 1262681.0897
179 | 2639444.049 | 1262624.0153

## line_std_types
| c_nf_per_km | r_ohm_per_km | x_ohm_per_km | max_i_ka | type | q_mm2 | alpha | voltage_rating
NAYY 4x50 SE | 210 | 0.642 | 0.083 | 0.142 | cs | 50 | 0.00403 | LV
NAYY 4x120 SE | 264 | 0.225 | 0.08 | 0.242 | cs | 120 | 0.00403 | LV
NAYY 4x150 SE | 261 | 0.208 | 0.08 | 0.27 | cs | 150 | 0.00403 | LV
NA2XS2Y 1x95 RM/25 12/20 kV | 216 | 0.313 | 0.132 | 0.252 | cs | 95 | 0.00403 | MV
NA2XS2Y 1x185 RM/25 12/20 kV | 273 | 0.161 | 0.117 | 0.362 | cs | 185 | 0.00403 | MV
NA2XS2Y 1x240 RM/25 12/20 kV | 304 | 0.122 | 0.112 | 0.421 | cs | 240 | 0.00403 | MV
NA2XS2Y 1x95 RM/25 6/10 kV | 315 | 0.313 | 0.123 | 0.249 | cs | 95 | 0.00403 | MV
NA2XS2Y 1x185 RM/25 6/10 kV | 406 | 0.161 | 0.11 | 0.358 | cs | 185 | 0.00403 | MV
NA2XS2Y 1x240 RM/25 6/10 kV | 456 | 0.122 | 0.105 | 0.416 | cs | 240 | 0.00403 | MV
NA2XS2Y 1x150 RM/25 12/20 kV | 250 | 0.206 | 0.116 | 0.319 | cs | 150 | 0.00403 | MV
NA2XS2Y 1x120 RM/25 12/20 kV | 230 | 0.253 | 0.119 | 0.283 | cs | 120 | 0.00403 | MV
NA2XS2Y 1x70 RM/25 12/20 kV | 190 | 0.443 | 0.132 | 0.22 | cs | 70 | 0.00403 | MV
NA2XS2Y 1x150 RM/25 6/10 kV | 360 | 0.206 | 0.11 | 0.315 | cs | 150 | 0.00403 | MV
NA2XS2Y 1x120 RM/25 6/10 kV | 340 | 0.253 | 0.113 | 0.28 | cs | 120 | 0.00403 | MV
NA2XS2Y 1x70 RM/25 6/10 kV | 280 | 0.443 | 0.123 | 0.217 | cs | 70 | 0.00403 | MV
N2XS(FL)2Y 1x120 RM/35 64/110 kV | 112 | 0.153 | 0.166 | 0.366 | cs | 120 | 0.00393 | HV
N2XS(FL)2Y 1x185 RM/35 64/110 kV | 125 | 0.099 | 0.156 | 0.457 | cs | 185 | 0.00393 | HV
N2XS(FL)2Y 1x240 RM/35 64/110 kV | 135 | 0.075 | 0.149 | 0.526 | cs | 240 | 0.00393 | HV
N2XS(FL)2Y 1x300 RM/35 64/110 kV | 144 | 0.06 | 0.144 | 0.588 | cs | 300 | 0.00393 | HV
15-AL1/3-ST1A 0.4 | 11 | 1.8769 | 0.35 | 0.105 | ol | 16 | 0.00403 | LV
24-AL1/4-ST1A 0.4 | 11.25 | 1.2012 | 0.335 | 0.14 | ol | 24 | 0.00403 | LV
48-AL1/8-ST1A 0.4 | 12.2 | 0.5939 | 0.3 | 0.21 | ol | 48 | 0.00403 | LV
94-AL1/15-ST1A 0.4 | 13.2 | 0.306 | 0.29 | 0.35 | ol | 94 | 0.00403 | LV
34-AL1/6-ST1A 10.0 | 9.7 | 0.8342 | 0.36 | 0.17 | ol | 34 | 0.00403 | MV
48-AL1/8-ST1A 10.0 | 10.1 | 0.5939 | 0.35 | 0.21 | ol | 48 | 0.00403 | MV
70-AL1/11-ST1A 10.0 | 10.4 | 0.4132 | 0.339 | 0.29 | ol | 70 | 0.00403 | MV
94-AL1/15-ST1A 10.0 | 10.75 | 0.306 | 0.33 | 0.35 | ol | 94 | 0.00403 | MV
122-AL1/20-ST1A 10.0 | 11.1 | 0.2376 | 0.323 | 0.41 | ol | 122 | 0.00403 | MV
149-AL1/24-ST1A 10.0 | 11.25 | 0.194 | 0.315 | 0.47 | ol | 149 | 0.00403 | MV
34-AL1/6-ST1A 20.0 | 9.15 | 0.8342 | 0.382 | 0.17 | ol | 34 | 0.00403 | MV
48-AL1/8-ST1A 20.0 | 9.5 | 0.5939 | 0.372 | 0.21 | ol | 48 | 0.00403 | MV
70-AL1/11-ST1A 20.0 | 9.7 | 0.4132 | 0.36 | 0.29 | ol | 70 | 0.00403 | MV
94-AL1/15-ST1A 20.0 | 10 | 0.306 | 0.35 | 0.35 | ol | 94 | 0.00403 | MV
122-AL1/20-ST1A 20.0 | 10.3 | 0.2376 | 0.344 | 0.41 | ol | 122 | 0.00403 | MV
149-AL1/24-ST1A 20.0 | 10.5 | 0.194 | 0.337 | 0.47 | ol | 149 | 0.00403 | MV
184-AL1/30-ST1A 20.0 | 10.75 | 0.1571 | 0.33 | 0.535 | ol | 184 | 0.00403 | MV
243-AL1/39-ST1A 20.0 | 11 | 0.1188 | 0.32 | 0.645 | ol | 243 | 0.00403 | MV
48-AL1/8-ST1A 110.0 | 8 | 0.5939 | 0.46 | 0.21 | ol | 48 | 0.00403 | HV
70-AL1/11-ST1A 110.0 | 8.4 | 0.4132 | 0.45 | 0.29 | ol | 70 | 0.00403 | HV
94-AL1/15-ST1A 110.0 | 8.65 | 0.306 | 0.44 | 0.35 | ol | 94 | 0.00403 | HV
122-AL1/20-ST1A 110.0 | 8.5 | 0.2376 | 0.43 | 0.41 | ol | 122 | 0.00403 | HV
149-AL1/24-ST1A 110.0 | 8.75 | 0.194 | 0.41 | 0.47 | ol | 149 | 0.00403 | HV
184-AL1/30-ST1A 110.0 | 8.8 | 0.1571 | 0.4 | 0.535 | ol | 184 | 0.00403 | HV
243-AL1/39-ST1A 110.0 | 9 | 0.1188 | 0.39 | 0.645 | ol | 243 | 0.00403 | HV
305-AL1/39-ST1A 110.0 | 9.2 | 0.0949 | 0.38 | 0.74 | ol | 305 | 0.00403 | HV
490-AL1/64-ST1A 110.0 | 9.75 | 0.059 | 0.37 | 0.96 | ol | 490 | 0.00403 | HV
679-AL1/86-ST1A 110.0 | 9.95 | 0.042 | 0.36 | 1.15 | ol | 679 | 0.00403 | HV
490-AL1/64-ST1A 220.0 | 10 | 0.059 | 0.285 | 0.96 | ol | 490 | 0.00403 | HV
679-AL1/86-ST1A 220.0 | 11.7 | 0.042 | 0.275 | 1.15 | ol | 679 | 0.00403 | HV
490-AL1/64-ST1A 380.0 | 11 | 0.059 | 0.253 | 0.96 | ol | 490 | 0.00403 | HV
679-AL1/86-ST1A 380.0 | 14.6 | 0.042 | 0.25 | 1.15 | ol | 679 | 0.00403 | HV

## trafo_std_types
| i0_percent | pfe_kw | vkr_percent | sn_mva | vn_lv_kv | vn_hv_kv | vk_percent | shift_degree | vector_group | tap_side | tap_neutral | tap_min | tap_max | tap_step_degree | tap_step_percent | tap_phase_shifter
160 MVA 380/110 kV | 0.06 | 60 | 0.25 | 160 | 110 | 380 | 12.2 | 0 | Yy0 | hv | 0 | -9 | 9 | 0 | 1.5 | FALSE
100 MVA 220/110 kV | 0.06 | 55 | 0.26 | 100 | 110 | 220 | 12 | 0 | Yy0 | hv | 0 | -9 | 9 | 0 | 1.5 | FALSE
63 MVA 110/20 kV | 0.04 | 22 | 0.32 | 63 | 20 | 110 | 18 | 150 | YNd5 | hv | 0 | -9 | 9 | 0 | 1.5 | FALSE
40 MVA 110/20 kV | 0.05 | 18 | 0.34 | 40 | 20 | 110 | 16.2 | 150 | YNd5 | hv | 0 | -9 | 9 | 0 | 1.5 | FALSE
25 MVA 110/20 kV | 0.07 | 14 | 0.41 | 25 | 20 | 110 | 12 | 150 | YNd5 | hv | 0 | -9 | 9 | 0 | 1.5 | FALSE
63 MVA 110/10 kV | 0.04 | 22 | 0.32 | 63 | 10 | 110 | 18 | 150 | YNd5 | hv | 0 | -9 | 9 | 0 | 1.5 | FALSE
40 MVA 110/10 kV | 0.05 | 18 | 0.34 | 40 | 10 | 110 | 16.2 | 150 | YNd5 | hv | 0 | -9 | 9 | 0 | 1.5 | FALSE
25 MVA 110/10 kV | 0.07 | 14 | 0.41 | 25 | 10 | 110 | 12 | 150 | YNd5 | hv | 0 | -9 | 9 | 0 | 1.5 | FALSE
0.25 MVA 20/0.4 kV | 0.32 | 0.8 | 1.44 | 0.25 | 0.4 | 20 | 6 | 150 | Yzn5 | hv | 0 | -2 | 2 | 0 | 2.5 | FALSE
0.4 MVA 20/0.4 kV | 0.3375 | 1.35 | 1.425 | 0.4 | 0.4 | 20 | 6 | 150 | Dyn5 | hv | 0 | -2 | 2 | 0 | 2.5 | FALSE
0.63 MVA 20/0.4 kV | 0.2619 | 1.65 | 1.206 | 0.63 | 0.4 | 20 | 6 | 150 | Dyn5 | hv | 0 | -2 | 2 | 0 | 2.5 | FALSE
0.25 MVA 10/0.4 kV | 0.24 | 0.6 | 1.2 | 0.25 | 0.4 | 10 | 4 | 150 | Dyn5 | hv | 0 | -2 | 2 | 0 | 2.5 | FALSE
0.4 MVA 10/0.4 kV | 0.2375 | 0.95 | 1.325 | 0.4 | 0.4 | 10 | 4 | 150 | Dyn5 | hv | 0 | -2 | 2 | 0 | 2.5 | FALSE
0.63 MVA 10/0.4 kV | 0.1873 | 1.18 | 1.0794 | 0.63 | 0.4 | 10 | 4 | 150 | Dyn5 | hv | 0 | -2 | 2 | 0 | 2.5 | FALSE

## trafo3w_std_types
| sn_hv_mva | sn_mv_mva | sn_lv_mva | vn_hv_kv | vn_mv_kv | vn_lv_kv | vk_hv_percent | vk_mv_percent | vk_lv_percent | vkr_hv_percent | vkr_mv_percent | vkr_lv_percent | pfe_kw | i0_percent | shift_mv_degree | shift_lv_degree | vector_group | tap_side | tap_neutral | tap_min | tap_max | tap_step_percent
63/25/38 MVA 110/20/10 kV | 63 | 25 | 38 | 110 | 20 | 10 | 10.4 | 10.4 | 10.4 | 0.28 | 0.32 | 0.35 | 35 | 0.89 | 0 | 0 | YN0yn0yn0 | hv | 0 | -10 | 10 | 1.2
63/25/38 MVA 110/10/10 kV | 63 | 25 | 38 | 110 | 10 | 10 | 10.4 | 10.4 | 10.4 | 0.28 | 0.32 | 0.35 | 35 | 0.89 | 0 | 0 | YN0yn0yn0 | hv | 0 | -10 | 10 | 1.2

## fuse_std_types
| fuse_type | i_rated_a | t_avg | t_min | t_total | x_avg | x_min | x_total
HV 100A | HV 100A | 100 | 0 | [10.0, 3.64, 0.854, 0.281, 0.1, 0.0531, 0.022, 0.01] | [10.0, 4.267, 1.21, 0.403, 0.1, 0.058, 0.022, 0.01] | 0 | [300.0, 350.0, 450.0, 550.0, 700.0, 850.0, 1200.0, 1752.0] | [600.0, 700.0, 900.0, 1150.0, 1665.0, 2000.0, 3000.0, 4313.0]
HV 10A | HV 10A | 10 | 0 | [10.0, 1675.0, 0.344, 0.156, 0.1, 0.0417, 0.0171, 0.01] | [10.0, 1.3, 0.3, 0.155, 0.1, 0.0555, 0.023, 0.01] | 0 | [30.0, 32.0, 35.0, 37.0, 39.0, 50.0, 70.0, 88.0] | [60.0, 70.0, 80.0, 87.0, 94.0, 110.0, 150.0, 216.0]
HV 125A | HV 125A | 125 | 0 | [10.0, 1.82, 0.344, 0.1, 0.0467, 0.0269, 0.01] | [10.0, 2.478, 0.426, 0.1, 0.0427, 0.0211, 0.01] | 0 | [375.0, 500.0, 700.0, 925.0, 1200.0, 1500.0, 2341.0] | [750.0, 1000.0, 1500.0, 2200.0, 3000.0, 4000.0, 5765.0]
HV 160A | HV 160A | 160 | 0 | [10.0, 4.15, 1.03, 0.198, 0.1, 0.051, 0.0172, 0.01] | [10.0, 2.3, 0.734, 0.274, 0.1, 0.046, 0.0177, 0.01] | 0 | [480.0, 550.0, 700.0, 1000.0, 1260.0, 1600.0, 2500.0, 3227.0] | [960.0, 1300.0, 1700.0, 2200.0, 2996.0, 4000.0, 6000.0, 7946.0]
HV 16A | HV 16A | 16 | 0 | [10.0, 0.352, 0.164, 0.1, 0.0649, 0.0342, 0.01] | [10.0, 2.34, 0.722, 0.181, 0.1, 0.055, 0.0296, 0.01] | 0 | [48.0, 60.0, 65.0, 71.0, 80.0, 100.0, 162.0] | [96.0, 110.0, 125.0, 150.0, 168.0, 200.0, 250.0, 398.0]
HV 200A | HV 200A | 200 | 0 | [10.0, 4.267, 1.21, 0.403, 0.1, 0.058, 0.022, 0.01] | [10.0, 3.73, 1.654, 0.328, 0.1, 0.0531, 0.019, 0.01] | 0 | [600.0, 700.0, 900.0, 1150.0, 1665.0, 2000.0, 3000.0, 4313.0] | [1200.0, 1500.0, 1800.0, 2700.0, 3960.0, 5000.0, 7500.0, 10620.0]
HV 20A | HV 20A | 20 | 0 | [10.0, 1.3, 0.3, 0.155, 0.1, 0.0555, 0.023, 0.01] | [10.0, 1.3, 0.161, 0.1, 0.0611, 0.0399, 0.0141, 0.01] | 0 | [60.0, 70.0, 80.0, 87.0, 94.0, 110.0, 150.0, 216.0] | [120.0, 150.0, 200.0, 223.0, 260.0, 300.0, 450.0, 532.0]
HV 25A | HV 25A | 25 | 0 | [10.0, 2.512, 0.833, 0.299, 0.1, 0.0372, 0.0223, 0.01] | [10.0, 3.125, 0.597, 0.198, 0.1, 0.0378, 0.022, 0.01] | 0 | [75.0, 82.0, 90.0, 100.0, 124.0, 170.0, 200.0, 289.0] | [150.0, 170.0, 210.0, 250.0, 294.0, 400.0, 500.0, 711.0]
HV 31.5A | HV 31.5A | 31.5 | 0 | [10.0, 2.34, 0.722, 0.181, 0.1, 0.055, 0.0296, 0.01] | [10.0, 2.84, 0.368, 0.164, 0.1, 0.0621, 0.0378, 0.0195, 0.01] | 0 | [95.0, 110.0, 125.0, 150.0, 165.0, 200.0, 250.0, 390.0] | [189.0, 220.0, 300.0, 350.0, 393.0, 450.0, 530.0, 700.0, 960.0]
HV 40A | HV 40A | 40 | 0 | [10.0, 1.3, 0.161, 0.1, 0.0611, 0.0399, 0.0141, 0.01] | [10.0, 2.05, 0.369, 0.198, 0.1, 0.051, 0.0298, 0.01] | 0 | [120.0, 150.0, 200.0, 223.0, 260.0, 300.0, 450.0, 532.0] | [240.0, 300.0, 400.0, 450.0, 530.0, 650.0, 800.0, 1311.0]
HV 50A | HV 50A | 50 | 0 | [10.0, 3.215, 0.597, 0.198, 0.1, 0.0378, 0.022, 0.01] | [10.0, 3.64, 0.854, 0.281, 0.1, 0.0531, 0.022, 0.01] | 0 | [150.0, 170.0, 210.0, 250.0, 294.0, 400.0, 500.0, 711.0] | [300.0, 350.0, 450.0, 550.0, 700.0, 850.0, 1200.0, 1752.0]
HV 6.3A | HV 6.3A | 6.3 | 0 | [10.0, 1.39, 0.344, 0.168, 0.1, 0.056, 0.0263, 0.01] | [10.0, 1.711, 0.516, 0.198, 0.1, 0.0634, 0.0303, 0.01] | 0 | [19.0, 19.5, 20.4, 20.8, 22.0, 25.0, 32.0, 48.0] | [38.0, 40.0, 43.0, 48.0, 53.0, 60.0, 75.0, 118.0]
HV 63A | HV 63A | 63 | 0 | [10.0, 2.84, 0.368, 0.164, 0.1, 0.0621, 0.0378, 0.0195, 0.01] | [10.0, 1.82, 0.344, 0.1, 0.0467, 0.0269, 0.01] | 0 | [189.0, 220.0, 300.0, 350.0, 393.0, 450.0, 530.0, 700.0, 961.0] | [378.0, 500.0, 700.0, 934.0, 1200.0, 1500.0, 2366.0]
HV 80A | HV 80A | 80 | 0 | [10.0, 2.05, 0.369, 0.198, 0.1, 0.051, 0.0298, 0.01] | [10.0, 4.15, 1.03, 0.198, 0.1, 0.051, 0.0172, 0.01] | 0 | [240.0, 300.0, 400.0, 450.0, 530.0, 650.0, 800.0, 1311.0] | [480.0, 550.0, 700.0, 1000.0, 1260.0, 1600.0, 2500.0, 3227.0]
Siemens NH-1-100 | Siemens NH-1-100 | 100 | [5400.0, 2000.0, 400.0, 20.0, 1.0, 0.2, 0.012, 0.004] | 0 | 0 | [150.0, 190.0, 250.0, 430.0, 900.0, 1250.0, 2700.0, 3600.0] | 0 | 0
Siemens NH-1-125 | Siemens NH-1-125 | 125 | [4800.0, 120.0, 7.0, 0.1, 0.004] | 0 | 0 | [180.0, 400.0, 740.0, 2000.0, 4250.0] | 0 | 0
Siemens NH-1-16 | Siemens NH-1-16 | 16 | [4000.0, 400.0, 2.0, 0.1, 0.04, 0.01] | 0 | 0 | [26.0, 35.0, 75.0, 150.0, 200.0, 300.0] | 0 | 0
Siemens NH-1-160 | Siemens NH-1-160 | 160 | [4800.0, 120.0, 7.0, 0.1, 0.004] | 0 | 0 | [210.0, 500.0, 900.0, 2300.0, 5000.0] | 0 | 0
Siemens NH-1-25 | Siemens NH-1-25 | 25 | [4000.0, 1000.0, 10.0, 0.2, 0.02, 0.01] | 0 | 0 | [40.0, 50.0, 100.0, 210.0, 400.0, 500.0] | 0 | 0
Siemens NH-1-50 | Siemens NH-1-50 | 50 | [4000.0, 40.0, 4.0, 1.0, 0.02, 0.01] | 0 | 0 | [86.0, 200.0, 300.0, 400.0, 1000.0, 1280.0] | 0 | 0
Siemens NH-1-63 | Siemens NH-1-63 | 63 | [4000.0, 100.0, 10.0, 2.0, 0.04, 0.01] | 0 | 0 | [100.0, 200.0, 300.0, 400.0, 1000.0, 1500.0] | 0 | 0
Siemens NH-1-80 | Siemens NH-1-80 | 80 | [4800.0, 120.0, 7.0, 0.1, 0.01] | 0 | 0 | [150.58, 250.0, 450.0, 1150.0, 2470.0] | 0 | 0
Siemens NH-2-1000 | Siemens NH-2-1000 | 1000 | [4800.0, 120.0, 7.0, 0.1, 0.004] | 0 | 0 | [1900.0, 3500.0, 8400.0, 24000.0, 52000.0] | 0 | 0
Siemens NH-2-200 | Siemens NH-2-200 | 200 | [4800.0, 120.0, 7.0, 0.1, 0.004] | 0 | 0 | [280.0, 650.0, 1200.0, 3000.0, 7000.0] | 0 | 0
Siemens NH-2-224 | Siemens NH-2-224 | 224 | [4800.0, 120.0, 7.0, 0.2, 0.04, 0.004] | 0 | 0 | [400.0, 750.0, 1453.0, 3025.0, 4315.0, 7600.0] | 0 | 0
Siemens NH-2-250 | Siemens NH-2-250 | 250 | [4800.0, 120.0, 7.0, 0.1, 0.004] | 0 | 0 | [450.0, 800.0, 1650.0, 4000.0, 8500.0] | 0 | 0
Siemens NH-2-315 | Siemens NH-2-315 | 315 | [4800.0, 120.0, 7.0, 0.1, 0.004] | 0 | 0 | [550.0, 920.0, 1900.0, 5000.0, 11000.0] | 0 | 0
Siemens NH-2-355 | Siemens NH-2-355 | 355 | [4800.0, 120.0, 6.0, 0.1, 0.004] | 0 | 0 | [650.0, 1116.27, 2350.0, 5840.0, 12790.0] | 0 | 0
Siemens NH-2-400 | Siemens NH-2-400 | 400 | [4800.0, 120.0, 7.0, 0.1, 0.004] | 0 | 0 | [720.0, 1350.0, 2800.0, 6500.0, 15000.0] | 0 | 0
Siemens NH-2-425 | Siemens NH-2-425 | 425 | [4800.0, 120.0, 7.0, 0.1, 0.004] | 0 | 0 | [850.0, 1500.0, 3050.0, 7500.0, 16500.0] | 0 | 0
Siemens NH-2-630 | Siemens NH-2-630 | 630 | [4800.0, 120.0, 7.0, 0.1, 0.004] | 0 | 0 | [1200.0, 2000.0, 4800.0, 12000.0, 26000.0] | 0 | 0

## dtypes
| element | column | dtype
0 | bus | name | object
1 | bus | vn_kv | float64
2 | bus | type | object
3 | bus | zone | object
4 | bus | in_service | bool
5 | load | name | object
6 | load | bus | uint32
7 | load | p_mw | float64
8 | load | q_mvar | float64
9 | load | const_z_percent | float64
10 | load | const_i_percent | float64
11 | load | sn_mva | float64
12 | load | scaling | float64
13 | load | in_service | bool
14 | load | type | object
15 | ext_grid | name | object
16 | ext_grid | bus | uint32
17 | ext_grid | vm_pu | float64
18 | ext_grid | va_degree | float64
19 | ext_grid | slack_weight | float64
20 | ext_grid | in_service | bool
21 | line | name | object
22 | line | std_type | object
23 | line | from_bus | uint32
24 | line | to_bus | uint32
25 | line | length_km | float64
26 | line | r_ohm_per_km | float64
27 | line | x_ohm_per_km | float64
28 | line | c_nf_per_km | float64
29 | line | g_us_per_km | float64
30 | line | max_i_ka | float64
31 | line | df | float64
32 | line | parallel | uint32
33 | line | type | object
34 | line | in_service | bool
35 | trafo | name | object
36 | trafo | std_type | object
37 | trafo | hv_bus | uint32
38 | trafo | lv_bus | uint32
39 | trafo | sn_mva | float64
40 | trafo | vn_hv_kv | float64
41 | trafo | vn_lv_kv | float64
42 | trafo | vk_percent | float64
43 | trafo | vkr_percent | float64
44 | trafo | pfe_kw | float64
45 | trafo | i0_percent | float64
46 | trafo | shift_degree | float64
47 | trafo | tap_side | object
48 | trafo | tap_neutral | int32
49 | trafo | tap_min | int32
50 | trafo | tap_max | int32
51 | trafo | tap_step_percent | float64
52 | trafo | tap_step_degree | float64
53 | trafo | tap_pos | int32
54 | trafo | tap_phase_shifter | bool
55 | trafo | parallel | uint32
56 | trafo | df | float64
57 | trafo | in_service | bool
58 | line_geodata | coords | object
59 | bus_geodata | x | float64
60 | bus_geodata | y | float64
61 | bus_geodata | coords | object

## parameters
| version | format_version | converged | OPF_converged | name | f_hz | sn_mva
0 | 2.14.6 | 2.14.0 | FALSE | FALSE |  | 50 | 1