## bus
| name | vn_kv | type | zone | in_service
0 | bus_LV_4264-1_0_5_node_0 | 0.4 | n |  | TRUE
1 | bus_LV_4264-1_0_5_node_1 | 0.4 | n |  | TRUE
2 | bus_LV_4264-1_0_5_node_2 | 0.4 | n |  | TRUE
3 | bus_LV_4264-1_0_5_node_45 | 0.4 | n |  | TRUE
4 | bus_LV_4264-1_0_5_node_43 | 0.4 | n |  | TRUE
5 | bus_LV_4264-1_0_5_node_12 | 0.4 | n |  | TRUE
6 | bus_LV_4264-1_0_5_node_10 | 0.4 | n |  | TRUE
7 | bus_LV_4264-1_0_5_node_17 | 0.4 | n |  | TRUE
8 | bus_LV_4264-1_0_5_node_18 | 0.4 | n |  | TRUE
9 | bus_LV_4264-1_0_5_node_19 | 0.4 | n |  | TRUE
10 | bus_LV_4264-1_0_5_node_5 | 0.4 | n |  | TRUE
11 | bus_LV_4264-1_0_5_node_7 | 0.4 | n |  | TRUE
12 | bus_LV_4264-1_0_5_node_3 | 0.4 | n |  | TRUE
13 | bus_LV_4264-1_0_5_node_9 | 0.4 | n |  | TRUE
14 | bus_LV_4264-1_0_5_node_11 | 0.4 | n |  | TRUE
15 | bus_LV_4264-1_0_5_node_13 | 0.4 | n |  | TRUE
16 | bus_LV_4264-1_0_5_node_29 | 0.4 | n |  | TRUE
17 | bus_LV_4264-1_0_5_node_26 | 0.4 | n |  | TRUE
18 | bus_LV_4264-1_0_5_node_4 | 0.4 | n |  | TRUE
19 | bus_LV_4264-1_0_5_node_6 | 0.4 | n |  | TRUE
20 | bus_LV_4264-1_0_5_node_46 | 0.4 | n |  | TRUE
21 | bus_LV_4264-1_0_5_node_47 | 0.4 | n |  | TRUE
22 | bus_LV_4264-1_0_5_node_44 | 0.4 | n |  | TRUE
23 | bus_LV_4264-1_0_5_node_8 | 0.4 | n |  | TRUE
24 | bus_LV_4264-1_0_5_node_25 | 0.4 | n |  | TRUE
25 | bus_LV_4264-1_0_5_node_28 | 0.4 | n |  | TRUE
26 | bus_LV_4264-1_0_5_node_22 | 0.4 | n |  | TRUE
27 | bus_LV_4264-1_0_5_node_14 | 0.4 | n |  | TRUE
28 | bus_LV_4264-1_0_5_node_15 | 0.4 | n |  | TRUE
29 | bus_LV_4264-1_0_5_node_16 | 0.4 | n |  | TRUE
30 | bus_LV_4264-1_0_5_node_20 | 0.4 | n |  | TRUE
31 | bus_LV_4264-1_0_5_node_21 | 0.4 | n |  | TRUE
32 | bus_LV_4264-1_0_5_node_23 | 0.4 | n |  | TRUE
33 | bus_LV_4264-1_0_5_node_24 | 0.4 | n |  | TRUE
34 | bus_LV_4264-1_0_5_node_27 | 0.4 | n |  | TRUE
35 | bus_LV_4264-1_0_5_node_41 | 0.4 | n |  | TRUE
36 | bus_LV_4264-1_0_5_node_40 | 0.4 | n |  | TRUE
37 | bus_LV_4264-1_0_5_node_30 | 0.4 | n |  | TRUE
38 | bus_LV_4264-1_0_5_node_31 | 0.4 | n |  | TRUE
39 | bus_LV_4264-1_0_5_node_32 | 0.4 | n |  | TRUE
40 | bus_LV_4264-1_0_5_node_33 | 0.4 | n |  | TRUE
41 | bus_LV_4264-1_0_5_node_34 | 0.4 | n |  | TRUE
42 | bus_LV_4264-1_0_5_node_35 | 0.4 | n |  | TRUE
43 | bus_LV_4264-1_0_5_node_65 | 0.4 | n |  | TRUE
44 | bus_LV_4264-1_0_5_node_66 | 0.4 | n |  | TRUE
45 | bus_LV_4264-1_0_5_node_55 | 0.4 | n |  | TRUE
46 | bus_LV_4264-1_0_5_node_36 | 0.4 | n |  | TRUE
47 | bus_LV_4264-1_0_5_node_54 | 0.4 | n |  | TRUE
48 | bus_LV_4264-1_0_5_node_63 | 0.4 | n |  | TRUE
49 | bus_LV_4264-1_0_5_node_67 | 0.4 | n |  | TRUE
50 | bus_LV_4264-1_0_5_node_37 | 0.4 | n |  | TRUE
51 | bus_LV_4264-1_0_5_node_56 | 0.4 | n |  | TRUE
52 | bus_LV_4264-1_0_5_node_53 | 0.4 | n |  | TRUE
53 | bus_LV_4264-1_0_5_node_61 | 0.4 | n |  | TRUE
54 | bus_LV_4264-1_0_5_node_39 | 0.4 | n |  | TRUE
55 | bus_LV_4264-1_0_5_node_38 | 0.4 | n |  | TRUE
56 | bus_LV_4264-1_0_5_node_42 | 0.4 | n |  | TRUE
57 | bus_LV_4264-1_0_5_node_48 | 0.4 | n |  | TRUE
58 | bus_LV_4264-1_0_5_node_49 | 0.4 | n |  | TRUE
59 | bus_LV_4264-1_0_5_node_50 | 0.4 | n |  | TRUE
60 | bus_LV_4264-1_0_5_node_51 | 0.4 | n |  | TRUE
61 | bus_LV_4264-1_0_5_node_52 | 0.4 | n |  | TRUE
62 | bus_LV_4264-1_0_5_node_68 | 0.4 | n |  | TRUE
63 | bus_LV_4264-1_0_5_node_69 | 0.4 | n |  | TRUE
64 | bus_LV_4264-1_0_5_node_76 | 0.4 | n |  | TRUE
65 | bus_LV_4264-1_0_5_node_58 | 0.4 | n |  | TRUE
66 | bus_LV_4264-1_0_5_node_142 | 0.4 | n |  | TRUE
67 | bus_LV_4264-1_0_5_node_70 | 0.4 | n |  | TRUE
68 | bus_LV_4264-1_0_5_node_57 | 0.4 | n |  | TRUE
69 | bus_LV_4264-1_0_5_node_59 | 0.4 | n |  | TRUE
70 | bus_LV_4264-1_0_5_node_60 | 0.4 | n |  | TRUE
71 | bus_LV_4264-1_0_5_node_62 | 0.4 | n |  | TRUE
72 | bus_LV_4264-1_0_5_node_64 | 0.4 | n |  | TRUE
73 | bus_LV_4264-1_0_5_node_71 | 0.4 | n |  | TRUE
74 | bus_LV_4264-1_0_5_node_72 | 0.4 | n |  | TRUE
75 | bus_LV_4264-1_0_5_node_75 | 0.4 | n |  | TRUE
76 | bus_LV_4264-1_0_5_node_77 | 0.4 | n |  | TRUE
77 | bus_LV_4264-1_0_5_node_136 | 0.4 | n |  | TRUE
78 | bus_LV_4264-1_0_5_node_73 | 0.4 | n |  | TRUE
79 | bus_LV_4264-1_0_5_node_74 | 0.4 | n |  | TRUE
80 | bus_LV_4264-1_0_5_node_80 | 0.4 | n |  | TRUE
81 | bus_LV_4264-1_0_5_node_84 | 0.4 | n |  | TRUE
82 | bus_LV_4264-1_0_5_node_78 | 0.4 | n |  | TRUE
83 | bus_LV_4264-1_0_5_node_137 | 0.4 | n |  | TRUE
84 | bus_LV_4264-1_0_5_node_135 | 0.4 | n |  | TRUE
85 | bus_LV_4264-1_0_5_node_139 | 0.4 | n |  | TRUE
86 | bus_LV_4264-1_0_5_node_134 | 0.4 | n |  | TRUE
87 | bus_LV_4264-1_0_5_node_79 | 0.4 | n |  | TRUE
88 | bus_LV_4264-1_0_5_node_81 | 0.4 | n |  | TRUE
89 | bus_LV_4264-1_0_5_node_82 | 0.4 | n |  | TRUE
90 | bus_LV_4264-1_0_5_node_83 | 0.4 | n |  | TRUE
91 | bus_LV_4264-1_0_5_node_95 | 0.4 | n |  | TRUE
92 | bus_LV_4264-1_0_5_node_93 | 0.4 | n |  | TRUE
93 | bus_LV_4264-1_0_5_node_88 | 0.4 | n |  | TRUE
94 | bus_LV_4264-1_0_5_node_85 | 0.4 | n |  | TRUE
95 | bus_LV_4264-1_0_5_node_94 | 0.4 | n |  | TRUE
96 | bus_LV_4264-1_0_5_node_89 | 0.4 | n |  | TRUE
97 | bus_LV_4264-1_0_5_node_86 | 0.4 | n |  | TRUE
98 | bus_LV_4264-1_0_5_node_87 | 0.4 | n |  | TRUE
99 | bus_LV_4264-1_0_5_node_90 | 0.4 | n |  | TRUE
100 | bus_LV_4264-1_0_5_node_96 | 0.4 | n |  | TRUE
101 | bus_LV_4264-1_0_5_node_91 | 0.4 | n |  | TRUE
102 | bus_LV_4264-1_0_5_node_97 | 0.4 | n |  | TRUE
103 | bus_LV_4264-1_0_5_node_128 | 0.4 | n |  | TRUE
104 | bus_LV_4264-1_0_5_node_127 | 0.4 | n |  | TRUE
105 | bus_LV_4264-1_0_5_node_92 | 0.4 | n |  | TRUE
106 | bus_LV_4264-1_0_5_node_119 | 0.4 | n |  | TRUE
107 | bus_LV_4264-1_0_5_node_118 | 0.4 | n |  | TRUE
108 | bus_LV_4264-1_0_5_node_98 | 0.4 | n |  | TRUE
109 | bus_LV_4264-1_0_5_node_99 | 0.4 | n |  | TRUE
110 | bus_LV_4264-1_0_5_node_100 | 0.4 | n |  | TRUE
111 | bus_LV_4264-1_0_5_node_101 | 0.4 | n |  | TRUE
112 | bus_LV_4264-1_0_5_node_102 | 0.4 | n |  | TRUE
113 | bus_LV_4264-1_0_5_node_103 | 0.4 | n |  | TRUE
114 | bus_LV_4264-1_0_5_node_104 | 0.4 | n |  | TRUE
115 | bus_LV_4264-1_0_5_node_109 | 0.4 | n |  | TRUE
116 | bus_LV_4264-1_0_5_node_105 | 0.4 | n |  | TRUE
117 | bus_LV_4264-1_0_5_node_126 | 0.4 | n |  | TRUE
118 | bus_LV_4264-1_0_5_node_106 | 0.4 | n |  | TRUE
119 | bus_LV_4264-1_0_5_node_107 | 0.4 | n |  | TRUE
120 | bus_LV_4264-1_0_5_node_108 | 0.4 | n |  | TRUE
121 | bus_LV_4264-1_0_5_node_125 | 0.4 | n |  | TRUE
122 | bus_LV_4264-1_0_5_node_110 | 0.4 | n |  | TRUE
123 | bus_LV_4264-1_0_5_node_111 | 0.4 | n |  | TRUE
124 | bus_LV_4264-1_0_5_node_112 | 0.4 | n |  | TRUE
125 | bus_LV_4264-1_0_5_node_113 | 0.4 | n |  | TRUE
126 | bus_LV_4264-1_0_5_node_114 | 0.4 | n |  | TRUE
127 | bus_LV_4264-1_0_5_node_115 | 0.4 | n |  | TRUE
128 | bus_LV_4264-1_0_5_node_116 | 0.4 | n |  | TRUE
129 | bus_LV_4264-1_0_5_node_117 | 0.4 | n |  | TRUE
130 | bus_LV_4264-1_0_5_node_171 | 0.4 | n |  | TRUE
131 | bus_LV_4264-1_0_5_node_124 | 0.4 | n |  | TRUE
132 | bus_LV_4264-1_0_5_node_122 | 0.4 | n |  | TRUE
133 | bus_LV_4264-1_0_5_node_120 | 0.4 | n |  | TRUE
134 | bus_LV_4264-1_0_5_node_159 | 0.4 | n |  | TRUE
135 | bus_LV_4264-1_0_5_node_123 | 0.4 | n |  | TRUE
136 | bus_LV_4264-1_0_5_node_121 | 0.4 | n |  | TRUE
137 | bus_LV_4264-1_0_5_node_160 | 0.4 | n |  | TRUE
138 | bus_LV_4264-1_0_5_node_129 | 0.4 | n |  | TRUE
139 | bus_LV_4264-1_0_5_node_130 | 0.4 | n |  | TRUE
140 | bus_LV_4264-1_0_5_node_133 | 0.4 | n |  | TRUE
141 | bus_LV_4264-1_0_5_node_132 | 0.4 | n |  | TRUE
142 | bus_LV_4264-1_0_5_node_131 | 0.4 | n |  | TRUE
143 | bus_LV_4264-1_0_5_node_140 | 0.4 | n |  | TRUE
144 | bus_LV_4264-1_0_5_node_138 | 0.4 | n |  | TRUE
145 | bus_LV_4264-1_0_5_node_141 | 0.4 | n |  | TRUE
146 | bus_LV_4264-1_0_5_node_148 | 0.4 | n |  | TRUE
147 | bus_LV_4264-1_0_5_node_145 | 0.4 | n |  | TRUE
148 | bus_LV_4264-1_0_5_node_147 | 0.4 | n |  | TRUE
149 | bus_LV_4264-1_0_5_node_143 | 0.4 | n |  | TRUE
150 | bus_LV_4264-1_0_5_node_155 | 0.4 | n |  | TRUE
151 | bus_LV_4264-1_0_5_node_149 | 0.4 | n |  | TRUE
152 | bus_LV_4264-1_0_5_node_152 | 0.4 | n |  | TRUE
153 | bus_LV_4264-1_0_5_node_144 | 0.4 | n |  | TRUE
154 | bus_LV_4264-1_0_5_node_146 | 0.4 | n |  | TRUE
155 | bus_LV_4264-1_0_5_node_150 | 0.4 | n |  | TRUE
156 | bus_LV_4264-1_0_5_node_151 | 0.4 | n |  | TRUE
157 | bus_LV_4264-1_0_5_node_154 | 0.4 | n |  | TRUE
158 | bus_LV_4264-1_0_5_node_173 | 0.4 | n |  | TRUE
159 | bus_LV_4264-1_0_5_node_172 | 0.4 | n |  | TRUE
160 | bus_LV_4264-1_0_5_node_207 | 0.4 | n |  | TRUE
161 | bus_LV_4264-1_0_5_node_156 | 0.4 | n |  | TRUE
162 | bus_LV_4264-1_0_5_node_157 | 0.4 | n |  | TRUE
163 | bus_LV_4264-1_0_5_node_158 | 0.4 | n |  | TRUE
164 | bus_LV_4264-1_0_5_node_178 | 0.4 | n |  | TRUE
165 | bus_LV_4264-1_0_5_node_179 | 0.4 | n |  | TRUE
166 | bus_LV_4264-1_0_5_node_167 | 0.4 | n |  | TRUE
167 | bus_LV_4264-1_0_5_node_164 | 0.4 | n |  | TRUE
168 | bus_LV_4264-1_0_5_node_161 | 0.4 | n |  | TRUE
169 | bus_LV_4264-1_0_5_node_162 | 0.4 | n |  | TRUE
170 | bus_LV_4264-1_0_5_node_163 | 0.4 | n |  | TRUE
171 | bus_LV_4264-1_0_5_node_165 | 0.4 | n |  | TRUE
172 | bus_LV_4264-1_0_5_node_166 | 0.4 | n |  | TRUE
173 | bus_LV_4264-1_0_5_node_187 | 0.4 | n |  | TRUE
174 | bus_LV_4264-1_0_5_node_184 | 0.4 | n |  | TRUE
175 | bus_LV_4264-1_0_5_node_177 | 0.4 | n |  | TRUE
176 | bus_LV_4264-1_0_5_node_174 | 0.4 | n |  | TRUE
177 | bus_LV_4264-1_0_5_node_188 | 0.4 | n |  | TRUE
178 | bus_LV_4264-1_0_5_node_185 | 0.4 | n |  | TRUE
179 | bus_LV_4264-1_0_5_node_175 | 0.4 | n |  | TRUE
180 | bus_LV_4264-1_0_5_node_168 | 0.4 | n |  | TRUE
181 | bus_LV_4264-1_0_5_node_169 | 0.4 | n |  | TRUE
182 | bus_LV_4264-1_0_5_node_170 | 0.4 | n |  | TRUE
183 | bus_LV_4264-1_0_5_node_189 | 0.4 | n |  | TRUE
184 | bus_LV_4264-1_0_5_node_190 | 0.4 | n |  | TRUE
185 | bus_LV_4264-1_0_5_node_206 | 0.4 | n |  | TRUE
186 | bus_LV_4264-1_0_5_node_176 | 0.4 | n |  | TRUE
187 | bus_LV_4264-1_0_5_node_183 | 0.4 | n |  | TRUE
188 | bus_LV_4264-1_0_5_node_211 | 0.4 | n |  | TRUE
189 | bus_LV_4264-1_0_5_node_180 | 0.4 | n |  | TRUE
190 | bus_LV_4264-1_0_5_node_181 | 0.4 | n |  | TRUE
191 | bus_LV_4264-1_0_5_node_182 | 0.4 | n |  | TRUE
192 | bus_LV_4264-1_0_5_node_197 | 0.4 | n |  | TRUE
193 | bus_LV_4264-1_0_5_node_216 | 0.4 | n |  | TRUE
194 | bus_LV_4264-1_0_5_node_198 | 0.4 | n |  | TRUE
195 | bus_LV_4264-1_0_5_node_214 | 0.4 | n |  | TRUE
196 | bus_LV_4264-1_0_5_node_212 | 0.4 | n |  | TRUE
197 | bus_LV_4264-1_0_5_node_213 | 0.4 | n |  | TRUE
198 | bus_LV_4264-1_0_5_node_186 | 0.4 | n |  | TRUE
199 | bus_LV_4264-1_0_5_node_196 | 0.4 | n |  | TRUE
200 | bus_LV_4264-1_0_5_node_210 | 0.4 | n |  | TRUE
201 | bus_LV_4264-1_0_5_node_191 | 0.4 | n |  | TRUE
202 | bus_LV_4264-1_0_5_node_193 | 0.4 | n |  | TRUE
203 | bus_LV_4264-1_0_5_node_192 | 0.4 | n |  | TRUE
204 | bus_LV_4264-1_0_5_node_194 | 0.4 | n |  | TRUE
205 | bus_LV_4264-1_0_5_node_200 | 0.4 | n |  | TRUE
206 | bus_LV_4264-1_0_5_node_204 | 0.4 | n |  | TRUE
207 | bus_LV_4264-1_0_5_node_195 | 0.4 | n |  | TRUE
208 | bus_LV_4264-1_0_5_node_222 | 0.4 | n |  | TRUE
209 | bus_LV_4264-1_0_5_node_220 | 0.4 | n |  | TRUE
210 | bus_LV_4264-1_0_5_node_208 | 0.4 | n |  | TRUE
211 | bus_LV_4264-1_0_5_node_199 | 0.4 | n |  | TRUE
212 | bus_LV_4264-1_0_5_node_202 | 0.4 | n |  | TRUE
213 | bus_LV_4264-1_0_5_node_201 | 0.4 | n |  | TRUE
214 | bus_LV_4264-1_0_5_node_203 | 0.4 | n |  | TRUE
215 | bus_LV_4264-1_0_5_node_205 | 0.4 | n |  | TRUE
216 | bus_LV_4264-1_0_5_node_229 | 0.4 | n |  | TRUE
217 | bus_LV_4264-1_0_5_node_228 | 0.4 | n |  | TRUE
218 | bus_LV_4264-1_0_5_node_209 | 0.4 | n |  | TRUE
219 | bus_LV_4264-1_0_5_node_224 | 0.4 | n |  | TRUE
220 | bus_LV_4264-1_0_5_node_225 | 0.4 | n |  | TRUE
221 | bus_LV_4264-1_0_5_node_215 | 0.4 | n |  | TRUE
222 | bus_LV_4264-1_0_5_node_217 | 0.4 | n |  | TRUE
223 | bus_LV_4264-1_0_5_node_218 | 0.4 | n |  | TRUE
224 | bus_LV_4264-1_0_5_node_226 | 0.4 | n |  | TRUE
225 | bus_LV_4264-1_0_5_node_227 | 0.4 | n |  | TRUE
226 | bus_LV_4264-1_0_5_node_219 | 0.4 | n |  | TRUE
227 | bus_LV_4264-1_0_5_node_221 | 0.4 | n |  | TRUE
228 | bus_LV_4264-1_0_5_node_223 | 0.4 | n |  | TRUE
229 | bus_LV_4264-1_0_5_node_232 | 0.4 | n |  | TRUE
230 | bus_LV_4264-1_0_5_node_231 | 0.4 | n |  | TRUE
231 | bus_LV_4264-1_0_5_node_233 | 0.4 | n |  | TRUE
232 | bus_LV_4264-1_0_5_node_230 | 0.4 | n |  | TRUE
233 | bus_LV_4264-1_0_5_node_234 | 0.4 | n |  | TRUE
234 | bus_LV_4264-1_0_5_node_236 | 0.4 | n |  | TRUE
235 | bus_LV_4264-1_0_5_node_237 | 0.4 | n |  | TRUE
236 | bus_MV_298_0_node_4 | 20 | n |  | TRUE

## load
| name | bus | p_mw | q_mvar | const_z_percent | const_i_percent | sn_mva | scaling | in_service | type
0 | LV_4264-1_0_5_load_0 | 0 | 0.001033 | 0.00025889 | 0 | 0 |  | 1 | TRUE | wye
1 | LV_4264-1_0_5_load_2 | 2 | 0.0013014 | 0.00032617 | 0 | 0 |  | 1 | TRUE | wye
2 | LV_4264-1_0_5_load_45 | 3 | 0.00099114 | 0.0002484 | 0 | 0 |  | 1 | TRUE | wye
3 | LV_4264-1_0_5_load_43 | 4 | 0.00048055 | 0.00012044 | 0 | 0 |  | 1 | TRUE | wye
4 | LV_4264-1_0_5_load_12 | 5 | 0.002231 | 0.00055914 | 0 | 0 |  | 1 | TRUE | wye
5 | LV_4264-1_0_5_load_10 | 6 | 0.00099454 | 0.00024926 | 0 | 0 |  | 1 | TRUE | wye
6 | LV_4264-1_0_5_load_17 | 7 | 0.0011991 | 0.00030053 | 0 | 0 |  | 1 | TRUE | wye
7 | LV_4264-1_0_5_load_18 | 8 | 0.0021402 | 0.00053638 | 0 | 0 |  | 1 | TRUE | wye
8 | LV_4264-1_0_5_load_19 | 9 | 0.00091403 | 0.00022908 | 0 | 0 |  | 1 | TRUE | wye
9 | LV_4264-1_0_5_load_5 | 10 | 0.002302 | 0.00057694 | 0 | 0 |  | 1 | TRUE | wye
10 | LV_4264-1_0_5_load_3 | 12 | 0.0019941 | 0.00049977 | 0 | 0 |  | 1 | TRUE | wye
11 | LV_4264-1_0_5_load_9 | 13 | 0.0015762 | 0.00039504 | 0 | 0 |  | 1 | TRUE | wye
12 | LV_4264-1_0_5_load_11 | 14 | 0.0014704 | 0.00036852 | 0 | 0 |  | 1 | TRUE | wye
13 | LV_4264-1_0_5_load_13 | 15 | 0.0014189 | 0.00035561 | 0 | 0 |  | 1 | TRUE | wye
14 | LV_4264-1_0_5_load_29 | 16 | 0.0013578 | 0.00034029 | 0 | 0 |  | 1 | TRUE | wye
15 | LV_4264-1_0_5_load_26 | 17 | 0.001681 | 0.00042131 | 0 | 0 |  | 1 | TRUE | wye
16 | LV_4264-1_0_5_load_4 | 18 | 0.001014 | 0.00025412 | 0 | 0 |  | 1 | TRUE | wye
17 | LV_4264-1_0_5_load_6 | 19 | 0.0015208 | 0.00038114 | 0 | 0 |  | 1 | TRUE | wye
18 | LV_4264-1_0_5_load_44 | 22 | 0.0006531 | 0.00016368 | 0 | 0 |  | 1 | TRUE | wye
19 | LV_4264-1_0_5_load_8 | 23 | 0.00068733 | 0.00017226 | 0 | 0 |  | 1 | TRUE | wye
20 | LV_4264-1_0_5_load_28 | 25 | 0.001033 | 0.00025889 | 0 | 0 |  | 1 | TRUE | wye
21 | LV_4264-1_0_5_load_14 | 27 | 0.0027479 | 0.00068868 | 0 | 0 |  | 1 | TRUE | wye
22 | LV_4264-1_0_5_load_15 | 28 | 0.0039845 | 0.0009986 | 0 | 0 |  | 1 | TRUE | wye
23 | LV_4264-1_0_5_load_16 | 29 | 0.0011705 | 0.00029336 | 0 | 0 |  | 1 | TRUE | wye
24 | LV_4264-1_0_5_load_20 | 30 | 0.0039376 | 0.00098686 | 0 | 0 |  | 1 | TRUE | wye
25 | LV_4264-1_0_5_load_24 | 33 | 0.0011154 | 0.00027956 | 0 | 0 |  | 1 | TRUE | wye
26 | LV_4264-1_0_5_load_27 | 34 | 0.0014999 | 0.0003759 | 0 | 0 |  | 1 | TRUE | wye
27 | LV_4264-1_0_5_load_41 | 35 | 0.00057269 | 0.00014353 | 0 | 0 |  | 1 | TRUE | wye
28 | LV_4264-1_0_5_load_40 | 36 | 0.0018011 | 0.00045141 | 0 | 0 |  | 1 | TRUE | wye
29 | LV_4264-1_0_5_load_30 | 37 | 0.0030558 | 0.00076585 | 0 | 0 |  | 1 | TRUE | wye
30 | LV_4264-1_0_5_load_31 | 38 | 0.0022823 | 0.00057199 | 0 | 0 |  | 1 | TRUE | wye
31 | LV_4264-1_0_5_load_33 | 40 | 0.0030541 | 0.00076544 | 0 | 0 |  | 1 | TRUE | wye
32 | LV_4264-1_0_5_load_34 | 41 | 0.00058258 | 0.00014601 | 0 | 0 |  | 1 | TRUE | wye
33 | LV_4264-1_0_5_load_35 | 42 | 0.006731 | 0.0016869 | 0 | 0 |  | 1 | TRUE | wye
34 | LV_4264-1_0_5_load_65 | 43 | 0.00050759 | 0.00012721 | 0 | 0 |  | 1 | TRUE | wye
35 | LV_4264-1_0_5_load_36 | 46 | 0.00049239 | 0.00012341 | 0 | 0 |  | 1 | TRUE | wye
36 | LV_4264-1_0_5_load_63 | 48 | 0.00050088 | 0.00012553 | 0 | 0 |  | 1 | TRUE | wye
37 | LV_4264-1_0_5_load_67 | 49 | 0.0018803 | 0.00047125 | 0 | 0 |  | 1 | TRUE | wye
38 | LV_4264-1_0_5_load_37 | 50 | 0.0017353 | 0.00043491 | 0 | 0 |  | 1 | TRUE | wye
39 | LV_4264-1_0_5_load_56 | 51 | 0.0010902 | 0.00027324 | 0 | 0 |  | 1 | TRUE | wye
40 | LV_4264-1_0_5_load_53 | 52 | 0.00057726 | 0.00014467 | 0 | 0 |  | 1 | TRUE | wye
41 | LV_4264-1_0_5_load_61 | 53 | 0.00049157 | 0.0001232 | 0 | 0 |  | 1 | TRUE | wye
42 | LV_4264-1_0_5_load_39 | 54 | 0.0022298 | 0.00055884 | 0 | 0 |  | 1 | TRUE | wye
43 | LV_4264-1_0_5_load_38 | 55 | 0.00059457 | 0.00014901 | 0 | 0 |  | 1 | TRUE | wye
44 | LV_4264-1_0_5_load_42 | 56 | 0.00074612 | 0.000187 | 0 | 0 |  | 1 | TRUE | wye
45 | LV_4264-1_0_5_load_48 | 57 | 0.00075118 | 0.00018826 | 0 | 0 |  | 1 | TRUE | wye
46 | LV_4264-1_0_5_load_49 | 58 | 0.00061754 | 0.00015477 | 0 | 0 |  | 1 | TRUE | wye
47 | LV_4264-1_0_5_load_50 | 59 | 0.00049004 | 0.00012282 | 0 | 0 |  | 1 | TRUE | wye
48 | LV_4264-1_0_5_load_51 | 60 | 0.00086527 | 0.00021686 | 0 | 0 |  | 1 | TRUE | wye
49 | LV_4264-1_0_5_load_52 | 61 | 0.00074115 | 0.00018575 | 0 | 0 |  | 1 | TRUE | wye
50 | LV_4264-1_0_5_load_68 | 62 | 0.00064074 | 0.00016059 | 0 | 0 |  | 1 | TRUE | wye
51 | LV_4264-1_0_5_load_69 | 63 | 0.0070783 | 0.001774 | 0 | 0 |  | 1 | TRUE | wye
52 | LV_4264-1_0_5_load_76 | 64 | 0.0086182 | 0.0021599 | 0 | 0 |  | 1 | TRUE | wye
53 | LV_4264-1_0_5_load_58 | 65 | 0.00046144 | 0.00011565 | 0 | 0 |  | 1 | TRUE | wye
54 | LV_4264-1_0_5_load_142 | 66 | 0.0019851 | 0.00049752 | 0 | 0 |  | 1 | TRUE | wye
55 | LV_4264-1_0_5_load_70 | 67 | 0.0043266 | 0.0010843 | 0 | 0 |  | 1 | TRUE | wye
56 | LV_4264-1_0_5_load_57 | 68 | 0.0021587 | 0.00054103 | 0 | 0 |  | 1 | TRUE | wye
57 | LV_4264-1_0_5_load_59 | 69 | 0.00035479 | 8.8919e-05 | 0 | 0 |  | 1 | TRUE | wye
58 | LV_4264-1_0_5_load_60 | 70 | 0.00050559 | 0.00012671 | 0 | 0 |  | 1 | TRUE | wye
59 | LV_4264-1_0_5_load_62 | 71 | 0.000614 | 0.00015388 | 0 | 0 |  | 1 | TRUE | wye
60 | LV_4264-1_0_5_load_64 | 72 | 0.0031356 | 0.00078587 | 0 | 0 |  | 1 | TRUE | wye
61 | LV_4264-1_0_5_load_71 | 73 | 0.0020083 | 0.00050334 | 0 | 0 |  | 1 | TRUE | wye
62 | LV_4264-1_0_5_load_75 | 75 | 0.003095 | 0.00077569 | 0 | 0 |  | 1 | TRUE | wye
63 | LV_4264-1_0_5_load_77 | 76 | 0.0097599 | 0.0024461 | 0 | 0 |  | 1 | TRUE | wye
64 | LV_4264-1_0_5_load_136 | 77 | 0.0047751 | 0.0011968 | 0 | 0 |  | 1 | TRUE | wye
65 | LV_4264-1_0_5_load_73 | 78 | 0.0017083 | 0.00042815 | 0 | 0 |  | 1 | TRUE | wye
66 | LV_4264-1_0_5_load_74 | 79 | 0.0042563 | 0.0010667 | 0 | 0 |  | 1 | TRUE | wye
67 | LV_4264-1_0_5_load_84 | 81 | 0.0046611 | 0.0011682 | 0 | 0 |  | 1 | TRUE | wye
68 | LV_4264-1_0_5_load_78 | 82 | 0.0020122 | 0.0005043 | 0 | 0 |  | 1 | TRUE | wye
69 | LV_4264-1_0_5_load_137 | 83 | 0.0039184 | 0.00098203 | 0 | 0 |  | 1 | TRUE | wye
70 | LV_4264-1_0_5_load_135 | 84 | 0.0010147 | 0.00025431 | 0 | 0 |  | 1 | TRUE | wye
71 | LV_4264-1_0_5_load_139 | 85 | 0.0013783 | 0.00034544 | 0 | 0 |  | 1 | TRUE | wye
72 | LV_4264-1_0_5_load_134 | 86 | 0.00108 | 0.00027068 | 0 | 0 |  | 1 | TRUE | wye
73 | LV_4264-1_0_5_load_82 | 89 | 0.0052015 | 0.0013036 | 0 | 0 |  | 1 | TRUE | wye
74 | LV_4264-1_0_5_load_83 | 90 | 0.002 | 0.00050124 | 0 | 0 |  | 1 | TRUE | wye
75 | LV_4264-1_0_5_load_95 | 91 | 0.010436 | 0.0026155 | 0 | 0 |  | 1 | TRUE | wye
76 | LV_4264-1_0_5_load_93 | 92 | 0.0038531 | 0.00096569 | 0 | 0 |  | 1 | TRUE | wye
77 | LV_4264-1_0_5_load_88 | 93 | 0.0027585 | 0.00069135 | 0 | 0 |  | 1 | TRUE | wye
78 | LV_4264-1_0_5_load_94 | 95 | 0.0019415 | 0.00048658 | 0 | 0 |  | 1 | TRUE | wye
79 | LV_4264-1_0_5_load_89 | 96 | 0.0042324 | 0.0010608 | 0 | 0 |  | 1 | TRUE | wye
80 | LV_4264-1_0_5_load_86 | 97 | 0.0066835 | 0.001675 | 0 | 0 |  | 1 | TRUE | wye
81 | LV_4264-1_0_5_load_87 | 98 | 0.0025901 | 0.00064914 | 0 | 0 |  | 1 | TRUE | wye
82 | LV_4264-1_0_5_load_90 | 99 | 0.0057058 | 0.00143 | 0 | 0 |  | 1 | TRUE | wye
83 | LV_4264-1_0_5_load_96 | 100 | 0.0015846 | 0.00039715 | 0 | 0 |  | 1 | TRUE | wye
84 | LV_4264-1_0_5_load_97 | 102 | 0.0022927 | 0.0005746 | 0 | 0 |  | 1 | TRUE | wye
85 | LV_4264-1_0_5_load_128 | 103 | 0.0031803 | 0.00079706 | 0 | 0 |  | 1 | TRUE | wye
86 | LV_4264-1_0_5_load_127 | 104 | 0.0059386 | 0.0014884 | 0 | 0 |  | 1 | TRUE | wye
87 | LV_4264-1_0_5_load_92 | 105 | 0.0020444 | 0.00051237 | 0 | 0 |  | 1 | TRUE | wye
88 | LV_4264-1_0_5_load_119 | 106 | 0.0029233 | 0.00073265 | 0 | 0 |  | 1 | TRUE | wye
89 | LV_4264-1_0_5_load_118 | 107 | 0.0024598 | 0.00061649 | 0 | 0 |  | 1 | TRUE | wye
90 | LV_4264-1_0_5_load_98 | 108 | 0.0014896 | 0.00037332 | 0 | 0 |  | 1 | TRUE | wye
91 | LV_4264-1_0_5_load_99 | 109 | 0.0028562 | 0.00071584 | 0 | 0 |  | 1 | TRUE | wye
92 | LV_4264-1_0_5_load_100 | 110 | 0.0025291 | 0.00063385 | 0 | 0 |  | 1 | TRUE | wye
93 | LV_4264-1_0_5_load_101 | 111 | 0.0024598 | 0.00061649 | 0 | 0 |  | 1 | TRUE | wye
94 | LV_4264-1_0_5_load_102 | 112 | 0.0024598 | 0.00061648 | 0 | 0 |  | 1 | TRUE | wye
95 | LV_4264-1_0_5_load_103 | 113 | 0.0025291 | 0.00063385 | 0 | 0 |  | 1 | TRUE | wye
96 | LV_4264-1_0_5_load_104 | 114 | 0.0025291 | 0.00063385 | 0 | 0 |  | 1 | TRUE | wye
97 | LV_4264-1_0_5_load_109 | 115 | 0.0024598 | 0.00061649 | 0 | 0 |  | 1 | TRUE | wye
98 | LV_4264-1_0_5_load_105 | 116 | 0.0018465 | 0.00046277 | 0 | 0 |  | 1 | TRUE | wye
99 | LV_4264-1_0_5_load_126 | 117 | 0.0025291 | 0.00063386 | 0 | 0 |  | 1 | TRUE | wye
100 | LV_4264-1_0_5_load_106 | 118 | 0.0019036 | 0.0004771 | 0 | 0 |  | 1 | TRUE | wye
101 | LV_4264-1_0_5_load_107 | 119 | 0.0024584 | 0.00061614 | 0 | 0 |  | 1 | TRUE | wye
102 | LV_4264-1_0_5_load_108 | 120 | 0.0019017 | 0.00047662 | 0 | 0 |  | 1 | TRUE | wye
103 | LV_4264-1_0_5_load_125 | 121 | 0.0024598 | 0.00061649 | 0 | 0 |  | 1 | TRUE | wye
104 | LV_4264-1_0_5_load_110 | 122 | 0.001692 | 0.00042407 | 0 | 0 |  | 1 | TRUE | wye
105 | LV_4264-1_0_5_load_111 | 123 | 0.0017952 | 0.00044992 | 0 | 0 |  | 1 | TRUE | wye
106 | LV_4264-1_0_5_load_115 | 127 | 0.0028591 | 0.00071656 | 0 | 0 |  | 1 | TRUE | wye
107 | LV_4264-1_0_5_load_116 | 128 | 0.0024598 | 0.00061649 | 0 | 0 |  | 1 | TRUE | wye
108 | LV_4264-1_0_5_load_117 | 129 | 0.0025291 | 0.00063386 | 0 | 0 |  | 1 | TRUE | wye
109 | LV_4264-1_0_5_load_171 | 130 | 0.0023096 | 0.00057885 | 0 | 0 |  | 1 | TRUE | wye
110 | LV_4264-1_0_5_load_124 | 131 | 0.0019661 | 0.00049274 | 0 | 0 |  | 1 | TRUE | wye
111 | LV_4264-1_0_5_load_122 | 132 | 0.0025094 | 0.00062891 | 0 | 0 |  | 1 | TRUE | wye
112 | LV_4264-1_0_5_load_120 | 133 | 0.0041305 | 0.0010352 | 0 | 0 |  | 1 | TRUE | wye
113 | LV_4264-1_0_5_load_159 | 134 | 0.0014093 | 0.00035321 | 0 | 0 |  | 1 | TRUE | wye
114 | LV_4264-1_0_5_load_123 | 135 | 0.0022349 | 0.00056012 | 0 | 0 |  | 1 | TRUE | wye
115 | LV_4264-1_0_5_load_121 | 136 | 0.0025291 | 0.00063385 | 0 | 0 |  | 1 | TRUE | wye
116 | LV_4264-1_0_5_load_129 | 138 | 0.0041811 | 0.0010479 | 0 | 0 |  | 1 | TRUE | wye
117 | LV_4264-1_0_5_load_133 | 140 | 0.0022755 | 0.00057029 | 0 | 0 |  | 1 | TRUE | wye
118 | LV_4264-1_0_5_load_132 | 141 | 0.003164 | 0.00079298 | 0 | 0 |  | 1 | TRUE | wye
119 | LV_4264-1_0_5_load_131 | 142 | 0.0035122 | 0.00088023 | 0 | 0 |  | 1 | TRUE | wye
120 | LV_4264-1_0_5_load_140 | 143 | 0.010682 | 0.0026773 | 0 | 0 |  | 1 | TRUE | wye
121 | LV_4264-1_0_5_load_138 | 144 | 0.0053717 | 0.0013463 | 0 | 0 |  | 1 | TRUE | wye
122 | LV_4264-1_0_5_load_141 | 145 | 0.0012887 | 0.00032298 | 0 | 0 |  | 1 | TRUE | wye
123 | LV_4264-1_0_5_load_148 | 146 | 0.0011763 | 0.0002948 | 0 | 0 |  | 1 | TRUE | wye
124 | LV_4264-1_0_5_load_143 | 149 | 0.0010723 | 0.00026874 | 0 | 0 |  | 1 | TRUE | wye
125 | LV_4264-1_0_5_load_155 | 150 | 0.0014864 | 0.00037254 | 0 | 0 |  | 1 | TRUE | wye
126 | LV_4264-1_0_5_load_152 | 152 | 0.0035895 | 0.00089961 | 0 | 0 |  | 1 | TRUE | wye
127 | LV_4264-1_0_5_load_144 | 153 | 0.0024013 | 0.00060181 | 0 | 0 |  | 1 | TRUE | wye
128 | LV_4264-1_0_5_load_146 | 154 | 0.0075942 | 0.0019033 | 0 | 0 |  | 1 | TRUE | wye
129 | LV_4264-1_0_5_load_151 | 156 | 0.0054308 | 0.0013611 | 0 | 0 |  | 1 | TRUE | wye
130 | LV_4264-1_0_5_load_172 | 159 | 0.0040799 | 0.0010225 | 0 | 0 |  | 1 | TRUE | wye
131 | LV_4264-1_0_5_load_207 | 160 | 0.0015573 | 0.0003903 | 0 | 0 |  | 1 | TRUE | wye
132 | LV_4264-1_0_5_load_157 | 162 | 0.0023243 | 0.00058252 | 0 | 0 |  | 1 | TRUE | wye
133 | LV_4264-1_0_5_load_158 | 163 | 0.0024358 | 0.00061047 | 0 | 0 |  | 1 | TRUE | wye
134 | LV_4264-1_0_5_load_178 | 164 | 0.0023109 | 0.00057917 | 0 | 0 |  | 1 | TRUE | wye
135 | LV_4264-1_0_5_load_167 | 166 | 0.0025645 | 0.00064272 | 0 | 0 |  | 1 | TRUE | wye
136 | LV_4264-1_0_5_load_164 | 167 | 0.0022479 | 0.00056338 | 0 | 0 |  | 1 | TRUE | wye
137 | LV_4264-1_0_5_load_161 | 168 | 0.0015452 | 0.00038727 | 0 | 0 |  | 1 | TRUE | wye
138 | LV_4264-1_0_5_load_162 | 169 | 0.0017175 | 0.00043043 | 0 | 0 |  | 1 | TRUE | wye
139 | LV_4264-1_0_5_load_187 | 173 | 0.001168 | 0.00029273 | 0 | 0 |  | 1 | TRUE | wye
140 | LV_4264-1_0_5_load_184 | 174 | 0.0021654 | 0.0005427 | 0 | 0 |  | 1 | TRUE | wye
141 | LV_4264-1_0_5_load_177 | 175 | 0.0019263 | 0.00048278 | 0 | 0 |  | 1 | TRUE | wye
142 | LV_4264-1_0_5_load_174 | 176 | 0.0024889 | 0.00062378 | 0 | 0 |  | 1 | TRUE | wye
143 | LV_4264-1_0_5_load_185 | 178 | 0.0018687 | 0.00046834 | 0 | 0 |  | 1 | TRUE | wye
144 | LV_4264-1_0_5_load_175 | 179 | 0.001806 | 0.00045263 | 0 | 0 |  | 1 | TRUE | wye
145 | LV_4264-1_0_5_load_168 | 180 | 0.0024793 | 0.00062138 | 0 | 0 |  | 1 | TRUE | wye
146 | LV_4264-1_0_5_load_169 | 181 | 0.0016097 | 0.00040344 | 0 | 0 |  | 1 | TRUE | wye
147 | LV_4264-1_0_5_load_170 | 182 | 0.0031626 | 0.00079263 | 0 | 0 |  | 1 | TRUE | wye
148 | LV_4264-1_0_5_load_189 | 183 | 0.002818 | 0.00070626 | 0 | 0 |  | 1 | TRUE | wye
149 | LV_4264-1_0_5_load_190 | 184 | 0.0036386 | 0.00091192 | 0 | 0 |  | 1 | TRUE | wye
150 | LV_4264-1_0_5_load_206 | 185 | 0.0011879 | 0.00029771 | 0 | 0 |  | 1 | TRUE | wye
151 | LV_4264-1_0_5_load_176 | 186 | 0.0017203 | 0.00043114 | 0 | 0 |  | 1 | TRUE | wye
152 | LV_4264-1_0_5_load_183 | 187 | 0.001704 | 0.00042706 | 0 | 0 |  | 1 | TRUE | wye
153 | LV_4264-1_0_5_load_180 | 189 | 0.0019836 | 0.00049713 | 0 | 0 |  | 1 | TRUE | wye
154 | LV_4264-1_0_5_load_181 | 190 | 0.0012814 | 0.00032116 | 0 | 0 |  | 1 | TRUE | wye
155 | LV_4264-1_0_5_load_182 | 191 | 0.0020915 | 0.00052419 | 0 | 0 |  | 1 | TRUE | wye
156 | LV_4264-1_0_5_load_197 | 192 | 0.001933 | 0.00048446 | 0 | 0 |  | 1 | TRUE | wye
157 | LV_4264-1_0_5_load_198 | 194 | 0.0024235 | 0.00060739 | 0 | 0 |  | 1 | TRUE | wye
158 | LV_4264-1_0_5_load_214 | 195 | 0.00081205 | 0.00020352 | 0 | 0 |  | 1 | TRUE | wye
159 | LV_4264-1_0_5_load_212 | 196 | 0.0017746 | 0.00044475 | 0 | 0 |  | 1 | TRUE | wye
160 | LV_4264-1_0_5_load_213 | 197 | 0.0022368 | 0.0005606 | 0 | 0 |  | 1 | TRUE | wye
161 | LV_4264-1_0_5_load_186 | 198 | 0.0009082 | 0.00022762 | 0 | 0 |  | 1 | TRUE | wye
162 | LV_4264-1_0_5_load_196 | 199 | 0.0011986 | 0.00030039 | 0 | 0 |  | 1 | TRUE | wye
163 | LV_4264-1_0_5_load_210 | 200 | 0.0026664 | 0.00066826 | 0 | 0 |  | 1 | TRUE | wye
164 | LV_4264-1_0_5_load_191 | 201 | 0.0047491 | 0.0011902 | 0 | 0 |  | 1 | TRUE | wye
165 | LV_4264-1_0_5_load_193 | 202 | 0.0026726 | 0.00066981 | 0 | 0 |  | 1 | TRUE | wye
166 | LV_4264-1_0_5_load_192 | 203 | 0.0042167 | 0.0010568 | 0 | 0 |  | 1 | TRUE | wye
167 | LV_4264-1_0_5_load_194 | 204 | 0.0036003 | 0.00090232 | 0 | 0 |  | 1 | TRUE | wye
168 | LV_4264-1_0_5_load_200 | 205 | 0.0029481 | 0.00073887 | 0 | 0 |  | 1 | TRUE | wye
169 | LV_4264-1_0_5_load_204 | 206 | 0.0031892 | 0.00079928 | 0 | 0 |  | 1 | TRUE | wye
170 | LV_4264-1_0_5_load_222 | 208 | 0.0021862 | 0.00054791 | 0 | 0 |  | 1 | TRUE | wye
171 | LV_4264-1_0_5_load_220 | 209 | 0.0021161 | 0.00053035 | 0 | 0 |  | 1 | TRUE | wye
172 | LV_4264-1_0_5_load_208 | 210 | 0.0019746 | 0.00049487 | 0 | 0 |  | 1 | TRUE | wye
173 | LV_4264-1_0_5_load_199 | 211 | 0.0012914 | 0.00032365 | 0 | 0 |  | 1 | TRUE | wye
174 | LV_4264-1_0_5_load_202 | 212 | 0.0022193 | 0.0005562 | 0 | 0 |  | 1 | TRUE | wye
175 | LV_4264-1_0_5_load_201 | 213 | 0.001142 | 0.0002862 | 0 | 0 |  | 1 | TRUE | wye
176 | LV_4264-1_0_5_load_203 | 214 | 0.0020818 | 0.00052174 | 0 | 0 |  | 1 | TRUE | wye
177 | LV_4264-1_0_5_load_205 | 215 | 0.0019438 | 0.00048715 | 0 | 0 |  | 1 | TRUE | wye
178 | LV_4264-1_0_5_load_229 | 216 | 0.0030668 | 0.00076862 | 0 | 0 |  | 1 | TRUE | wye
179 | LV_4264-1_0_5_load_228 | 217 | 0.0015591 | 0.00039075 | 0 | 0 |  | 1 | TRUE | wye
180 | LV_4264-1_0_5_load_209 | 218 | 0.00179 | 0.00044862 | 0 | 0 |  | 1 | TRUE | wye
181 | LV_4264-1_0_5_load_224 | 219 | 0.0015654 | 0.00039232 | 0 | 0 |  | 1 | TRUE | wye
182 | LV_4264-1_0_5_load_225 | 220 | 0.0037636 | 0.00094325 | 0 | 0 |  | 1 | TRUE | wye
183 | LV_4264-1_0_5_load_215 | 221 | 0.00089744 | 0.00022492 | 0 | 0 |  | 1 | TRUE | wye
184 | LV_4264-1_0_5_load_217 | 222 | 0.0029618 | 0.0007423 | 0 | 0 |  | 1 | TRUE | wye
185 | LV_4264-1_0_5_load_218 | 223 | 0.0015216 | 0.00038135 | 0 | 0 |  | 1 | TRUE | wye
186 | LV_4264-1_0_5_load_219 | 226 | 0.0016472 | 0.00041284 | 0 | 0 |  | 1 | TRUE | wye
187 | LV_4264-1_0_5_load_221 | 227 | 0.0015508 | 0.00038868 | 0 | 0 |  | 1 | TRUE | wye
188 | LV_4264-1_0_5_load_232 | 229 | 0.001005 | 0.00025188 | 0 | 0 |  | 1 | TRUE | wye
189 | LV_4264-1_0_5_load_231 | 230 | 0.00091569 | 0.00022949 | 0 | 0 |  | 1 | TRUE | wye
190 | LV_4264-1_0_5_load_233 | 231 | 0.0014655 | 0.00036729 | 0 | 0 |  | 1 | TRUE | wye
191 | LV_4264-1_0_5_load_230 | 232 | 0.0031132 | 0.00078025 | 0 | 0 |  | 1 | TRUE | wye
192 | LV_4264-1_0_5_load_234 | 233 | 0.0031039 | 0.00077791 | 0 | 0 |  | 1 | TRUE | wye
193 | LV_4264-1_0_5_load_237 | 235 | 0.0026793 | 0.00067149 | 0 | 0 |  | 1 | TRUE | wye

## ext_grid
| name | bus | vm_pu | va_degree | slack_weight | in_service
0 |  | 141 | 1 | 0 | 1 | TRUE

## line
| name | std_type | from_bus | to_bus | length_km | r_ohm_per_km | x_ohm_per_km | c_nf_per_km | g_us_per_km | max_i_ka | df | parallel | type | in_service
0 | LV_4264-1_0_5_line_0 |  | 0 | 1 | 0.0096395 | 0.125 | 0.08 | 261 | 0 | 0.364 | 1 | 1 | cs | TRUE
1 | LV_4264-1_0_5_line_1 |  | 1 | 2 | 0.038632 | 0.125 | 0.08 | 261 | 0 | 0.364 | 1 | 1 | cs | TRUE
2 | LV_4264-1_0_5_line_2 |  | 2 | 3 | 0.025834 | 0.125 | 0.08 | 261 | 0 | 0.364 | 1 | 1 | cs | TRUE
3 | LV_4264-1_0_5_line_3 |  | 3 | 4 | 0.0029172 | 0.125 | 0.08 | 261 | 0 | 0.364 | 1 | 1 | cs | TRUE
4 | LV_4264-1_0_5_line_4 |  | 4 | 56 | 0.012247 | 0.125 | 0.08 | 261 | 0 | 0.364 | 1 | 1 | cs | TRUE
5 | LV_4264-1_0_5_line_5 |  | 5 | 6 | 0.010833 | 0.125 | 0.08 | 261 | 0 | 0.364 | 1 | 1 | cs | TRUE
6 | LV_4264-1_0_5_line_6 |  | 6 | 13 | 0.012413 | 0.125 | 0.08 | 261 | 0 | 0.364 | 1 | 1 | cs | TRUE
7 | LV_4264-1_0_5_line_7 |  | 7 | 8 | 0.0064645 | 0.125 | 0.08 | 261 | 0 | 0.364 | 1 | 1 | cs | TRUE
8 | LV_4264-1_0_5_line_8 |  | 8 | 9 | 0.027227 | 0.125 | 0.08 | 261 | 0 | 0.364 | 1 | 1 | cs | TRUE
9 | LV_4264-1_0_5_line_9 |  | 9 | 11 | 0.044655 | 0.125 | 0.08 | 261 | 0 | 0.364 | 1 | 1 | cs | TRUE
10 | LV_4264-1_0_5_line_10 |  | 10 | 11 | 0.01403 | 0.125 | 0.08 | 261 | 0 | 0.364 | 1 | 1 | cs | TRUE
11 | LV_4264-1_0_5_line_11 |  | 10 | 12 | 0.027749 | 0.125 | 0.08 | 261 | 0 | 0.364 | 1 | 1 | cs | TRUE
12 | LV_4264-1_0_5_line_12 |  | 12 | 18 | 0.01183 | 0.125 | 0.08 | 261 | 0 | 0.364 | 1 | 1 | cs | TRUE
13 | LV_4264-1_0_5_line_13 |  | 13 | 14 | 0.033774 | 0.125 | 0.08 | 261 | 0 | 0.364 | 1 | 1 | cs | TRUE
14 | LV_4264-1_0_5_line_14 |  | 14 | 15 | 0.0082442 | 0.125 | 0.08 | 261 | 0 | 0.364 | 1 | 1 | cs | TRUE
15 | LV_4264-1_0_5_line_15 |  | 15 | 16 | 0.0078446 | 0.125 | 0.08 | 261 | 0 | 0.364 | 1 | 1 | cs | TRUE
16 | LV_4264-1_0_5_line_16 |  | 16 | 17 | 0.0085007 | 0.125 | 0.08 | 261 | 0 | 0.364 | 1 | 1 | cs | TRUE
17 | LV_4264-1_0_5_line_17 |  | 17 | 26 | 0.028671 | 0.125 | 0.08 | 261 | 0 | 0.364 | 1 | 1 | cs | TRUE
18 | LV_4264-1_0_5_line_18 |  | 18 | 19 | 0.016461 | 0.125 | 0.08 | 261 | 0 | 0.364 | 1 | 1 | cs | TRUE
19 | LV_4264-1_0_5_line_19 |  | 19 | 23 | 0.00644 | 0.125 | 0.08 | 261 | 0 | 0.364 | 1 | 1 | cs | TRUE
20 | LV_4264-1_0_5_line_20 |  | 20 | 21 | 0.015639 | 0.125 | 0.08 | 261 | 0 | 0.364 | 1 | 1 | cs | TRUE
21 | LV_4264-1_0_5_line_21 |  | 20 | 22 | 0.026438 | 0.125 | 0.08 | 261 | 0 | 0.364 | 1 | 1 | cs | TRUE
22 | LV_4264-1_0_5_line_22 |  | 21 | 43 | 0.027804 | 0.125 | 0.08 | 261 | 0 | 0.364 | 1 | 1 | cs | TRUE
23 | LV_4264-1_0_5_line_23 |  | 22 | 56 | 0.03784 | 0.125 | 0.08 | 261 | 0 | 0.364 | 1 | 1 | cs | TRUE
24 | LV_4264-1_0_5_line_24 |  | 23 | 24 | 0.024218 | 0.125 | 0.08 | 261 | 0 | 0.364 | 1 | 1 | cs | TRUE
25 | LV_4264-1_0_5_line_25 |  | 24 | 25 | 0.012644 | 0.125 | 0.08 | 261 | 0 | 0.364 | 1 | 1 | cs | TRUE
26 | LV_4264-1_0_5_line_26 |  | 24 | 26 | 0.008095 | 0.125 | 0.08 | 261 | 0 | 0.364 | 1 | 1 | cs | TRUE
27 | LV_4264-1_0_5_line_27 |  | 25 | 29 | 0.013864 | 0.125 | 0.08 | 261 | 0 | 0.364 | 1 | 1 | cs | TRUE
28 | LV_4264-1_0_5_line_28 |  | 26 | 30 | 0.0084871 | 0.125 | 0.08 | 261 | 0 | 0.364 | 1 | 1 | cs | TRUE
29 | LV_4264-1_0_5_line_29 |  | 27 | 28 | 0.01181 | 0.125 | 0.08 | 261 | 0 | 0.364 | 1 | 1 | cs | TRUE
30 | LV_4264-1_0_5_line_30 |  | 28 | 29 | 0.027901 | 0.125 | 0.08 | 261 | 0 | 0.364 | 1 | 1 | cs | TRUE
31 | LV_4264-1_0_5_line_31 |  | 30 | 31 | 0.014002 | 0.125 | 0.08 | 261 | 0 | 0.364 | 1 | 1 | cs | TRUE
32 | LV_4264-1_0_5_line_32 |  | 31 | 32 | 0.019872 | 0.125 | 0.08 | 261 | 0 | 0.364 | 1 | 1 | cs | TRUE
33 | LV_4264-1_0_5_line_33 |  | 31 | 33 | 0.014886 | 0.125 | 0.08 | 261 | 0 | 0.364 | 1 | 1 | cs | TRUE
34 | LV_4264-1_0_5_line_34 |  | 32 | 34 | 0.015606 | 0.125 | 0.08 | 261 | 0 | 0.364 | 1 | 1 | cs | TRUE
35 | LV_4264-1_0_5_line_35 |  | 33 | 35 | 0.026632 | 0.125 | 0.08 | 261 | 0 | 0.364 | 1 | 1 | cs | TRUE
36 | LV_4264-1_0_5_line_36 |  | 35 | 36 | 0.0046979 | 0.125 | 0.08 | 261 | 0 | 0.364 | 1 | 1 | cs | TRUE
37 | LV_4264-1_0_5_line_37 |  | 36 | 55 | 0.01529 | 0.125 | 0.08 | 261 | 0 | 0.364 | 1 | 1 | cs | TRUE
38 | LV_4264-1_0_5_line_38 |  | 37 | 38 | 0.0045269 | 0.125 | 0.08 | 261 | 0 | 0.364 | 1 | 1 | cs | TRUE
39 | LV_4264-1_0_5_line_39 |  | 37 | 39 | 0.023521 | 0.125 | 0.08 | 261 | 0 | 0.364 | 1 | 1 | cs | TRUE
40 | LV_4264-1_0_5_line_40 |  | 38 | 40 | 0.012795 | 0.125 | 0.08 | 261 | 0 | 0.364 | 1 | 1 | cs | TRUE
41 | LV_4264-1_0_5_line_41 |  | 39 | 41 | 0.011686 | 0.125 | 0.08 | 261 | 0 | 0.364 | 1 | 1 | cs | TRUE
42 | LV_4264-1_0_5_line_42 |  | 39 | 42 | 0.012663 | 0.125 | 0.08 | 261 | 0 | 0.364 | 1 | 1 | cs | TRUE
43 | LV_4264-1_0_5_line_43 |  | 40 | 46 | 0.001348 | 0.125 | 0.08 | 261 | 0 | 0.364 | 1 | 1 | cs | TRUE
44 | LV_4264-1_0_5_line_44 |  | 41 | 47 | 0.0020644 | 0.125 | 0.08 | 261 | 0 | 0.364 | 1 | 1 | cs | TRUE
45 | LV_4264-1_0_5_line_45 |  | 42 | 48 | 0.0048558 | 0.125 | 0.08 | 261 | 0 | 0.364 | 1 | 1 | cs | TRUE
46 | LV_4264-1_0_5_line_46 |  | 43 | 44 | 0.003748 | 0.125 | 0.08 | 261 | 0 | 0.364 | 1 | 1 | cs | TRUE
47 | LV_4264-1_0_5_line_47 |  | 43 | 45 | 0.055658 | 0.125 | 0.08 | 261 | 0 | 0.364 | 1 | 1 | cs | TRUE
48 | LV_4264-1_0_5_line_48 |  | 44 | 49 | 0.015204 | 0.125 | 0.08 | 261 | 0 | 0.364 | 1 | 1 | cs | TRUE
49 | LV_4264-1_0_5_line_49 |  | 45 | 68 | 0.043949 | 0.125 | 0.08 | 261 | 0 | 0.364 | 1 | 1 | cs | TRUE
50 | LV_4264-1_0_5_line_50 |  | 45 | 52 | 0.037649 | 0.125 | 0.08 | 261 | 0 | 0.364 | 1 | 1 | cs | TRUE
51 | LV_4264-1_0_5_line_51 |  | 46 | 50 | 0.017643 | 0.125 | 0.08 | 261 | 0 | 0.364 | 1 | 1 | cs | TRUE
52 | LV_4264-1_0_5_line_52 |  | 47 | 51 | 0.01353 | 0.125 | 0.08 | 261 | 0 | 0.364 | 1 | 1 | cs | TRUE
53 | LV_4264-1_0_5_line_53 |  | 47 | 52 | 0.015793 | 0.125 | 0.08 | 261 | 0 | 0.364 | 1 | 1 | cs | TRUE
54 | LV_4264-1_0_5_line_54 |  | 48 | 53 | 0.0068677 | 0.125 | 0.08 | 261 | 0 | 0.364 | 1 | 1 | cs | TRUE
55 | LV_4264-1_0_5_line_55 |  | 49 | 73 | 0.0049797 | 0.125 | 0.08 | 261 | 0 | 0.364 | 1 | 1 | cs | TRUE
56 | LV_4264-1_0_5_line_56 |  | 50 | 54 | 0.001913 | 0.125 | 0.08 | 261 | 0 | 0.364 | 1 | 1 | cs | TRUE
57 | LV_4264-1_0_5_line_57 |  | 51 | 65 | 0.01321 | 0.125 | 0.08 | 261 | 0 | 0.364 | 1 | 1 | cs | TRUE
58 | LV_4264-1_0_5_line_58 |  | 53 | 69 | 0.010634 | 0.125 | 0.08 | 261 | 0 | 0.364 | 1 | 1 | cs | TRUE
59 | LV_4264-1_0_5_line_59 |  | 54 | 55 | 0.0067578 | 0.125 | 0.08 | 261 | 0 | 0.364 | 1 | 1 | cs | TRUE
60 | LV_4264-1_0_5_line_60 |  | 57 | 58 | 0.00039556 | 0.125 | 0.08 | 261 | 0 | 0.364 | 1 | 1 | cs | TRUE
61 | LV_4264-1_0_5_line_61 |  | 57 | 59 | 0.032347 | 0.125 | 0.08 | 261 | 0 | 0.364 | 1 | 1 | cs | TRUE
62 | LV_4264-1_0_5_line_62 |  | 58 | 60 | 0.0053729 | 0.125 | 0.08 | 261 | 0 | 0.364 | 1 | 1 | cs | TRUE
63 | LV_4264-1_0_5_line_63 |  | 59 | 61 | 0.016462 | 0.125 | 0.08 | 261 | 0 | 0.364 | 1 | 1 | cs | TRUE
64 | LV_4264-1_0_5_line_64 |  | 60 | 65 | 0.0019162 | 0.125 | 0.08 | 261 | 0 | 0.364 | 1 | 1 | cs | TRUE
65 | LV_4264-1_0_5_line_65 |  | 61 | 66 | 0.11918 | 0.125 | 0.08 | 261 | 0 | 0.364 | 1 | 1 | cs | TRUE
66 | LV_4264-1_0_5_line_66 |  | 62 | 63 | 0.019244 | 0.125 | 0.08 | 261 | 0 | 0.364 | 1 | 1 | cs | TRUE
67 | LV_4264-1_0_5_line_67 |  | 62 | 64 | 0.043749 | 0.125 | 0.08 | 261 | 0 | 0.364 | 1 | 1 | cs | TRUE
68 | LV_4264-1_0_5_line_68 |  | 63 | 67 | 0.027058 | 0.125 | 0.08 | 261 | 0 | 0.364 | 1 | 1 | cs | TRUE
69 | LV_4264-1_0_5_line_69 |  | 64 | 75 | 0.014834 | 0.125 | 0.08 | 261 | 0 | 0.364 | 1 | 1 | cs | TRUE
70 | LV_4264-1_0_5_line_70 |  | 67 | 76 | 0.015951 | 0.125 | 0.08 | 261 | 0 | 0.364 | 1 | 1 | cs | TRUE
71 | LV_4264-1_0_5_line_71 |  | 69 | 70 | 0.0099909 | 0.125 | 0.08 | 261 | 0 | 0.364 | 1 | 1 | cs | TRUE
72 | LV_4264-1_0_5_line_72 |  | 70 | 71 | 0.0049393 | 0.125 | 0.08 | 261 | 0 | 0.364 | 1 | 1 | cs | TRUE
73 | LV_4264-1_0_5_line_73 |  | 71 | 72 | 0.0078925 | 0.125 | 0.08 | 261 | 0 | 0.364 | 1 | 1 | cs | TRUE
74 | LV_4264-1_0_5_line_74 |  | 73 | 74 | 0.033795 | 0.125 | 0.08 | 261 | 0 | 0.364 | 1 | 1 | cs | TRUE
75 | LV_4264-1_0_5_line_75 |  | 74 | 78 | 0.0113 | 0.125 | 0.08 | 261 | 0 | 0.364 | 1 | 1 | cs | TRUE
76 | LV_4264-1_0_5_line_76 |  | 74 | 79 | 0.00014209 | 0.125 | 0.08 | 261 | 0 | 0.364 | 1 | 2 | cs | TRUE
77 | LV_4264-1_0_5_line_77 |  | 75 | 78 | 0.019657 | 0.125 | 0.08 | 261 | 0 | 0.364 | 1 | 1 | cs | TRUE
78 | LV_4264-1_0_5_line_78 |  | 76 | 77 | 0.01165 | 0.125 | 0.08 | 261 | 0 | 0.364 | 1 | 1 | cs | TRUE
79 | LV_4264-1_0_5_line_79 |  | 77 | 83 | 0.019353 | 0.125 | 0.08 | 261 | 0 | 0.364 | 1 | 1 | cs | TRUE
80 | LV_4264-1_0_5_line_80 |  | 79 | 80 | 0.022785 | 0.125 | 0.08 | 261 | 0 | 0.364 | 1 | 4 | cs | TRUE
81 | LV_4264-1_0_5_line_81 |  | 80 | 81 | 0.016046 | 0.125 | 0.08 | 261 | 0 | 0.364 | 1 | 1 | cs | TRUE
82 | LV_4264-1_0_5_line_82 |  | 80 | 82 | 0.01298 | 0.125 | 0.08 | 261 | 0 | 0.364 | 1 | 4 | cs | TRUE
83 | LV_4264-1_0_5_line_83 |  | 82 | 87 | 0.025237 | 0.125 | 0.08 | 261 | 0 | 0.364 | 1 | 4 | cs | TRUE
84 | LV_4264-1_0_5_line_84 |  | 83 | 144 | 0.033875 | 0.125 | 0.08 | 261 | 0 | 0.364 | 1 | 1 | cs | TRUE
85 | LV_4264-1_0_5_line_85 |  | 84 | 85 | 0.027576 | 0.125 | 0.08 | 261 | 0 | 0.364 | 1 | 4 | cs | TRUE
86 | LV_4264-1_0_5_line_86 |  | 84 | 86 | 0.012602 | 0.125 | 0.08 | 261 | 0 | 0.364 | 1 | 4 | cs | TRUE
87 | LV_4264-1_0_5_line_87 |  | 85 | 143 | 0.011282 | 0.125 | 0.08 | 261 | 0 | 0.364 | 1 | 4 | cs | TRUE
88 | LV_4264-1_0_5_line_88 |  | 86 | 140 | 0.0050091 | 0.125 | 0.08 | 261 | 0 | 0.364 | 1 | 4 | cs | TRUE
89 | LV_4264-1_0_5_line_89 |  | 87 | 88 | 0.022579 | 0.125 | 0.08 | 261 | 0 | 0.364 | 1 | 1 | cs | TRUE
90 | LV_4264-1_0_5_line_90 |  | 87 | 89 | 0.029837 | 0.125 | 0.08 | 261 | 0 | 0.364 | 1 | 4 | cs | TRUE
91 | LV_4264-1_0_5_line_91 |  | 87 | 90 | 0.022768 | 0.125 | 0.08 | 261 | 0 | 0.364 | 1 | 1 | cs | TRUE
92 | LV_4264-1_0_5_line_92 |  | 88 | 91 | 0.013788 | 0.125 | 0.08 | 261 | 0 | 0.364 | 1 | 1 | cs | TRUE
93 | LV_4264-1_0_5_line_93 |  | 88 | 92 | 0.012081 | 0.125 | 0.08 | 261 | 0 | 0.364 | 1 | 1 | cs | TRUE
94 | LV_4264-1_0_5_line_94 |  | 89 | 93 | 0.0032346 | 0.125 | 0.08 | 261 | 0 | 0.364 | 1 | 4 | cs | TRUE
95 | LV_4264-1_0_5_line_95 |  | 90 | 94 | 0.035138 | 0.125 | 0.08 | 261 | 0 | 0.364 | 1 | 1 | cs | TRUE
96 | LV_4264-1_0_5_line_96 |  | 92 | 95 | 0.041026 | 0.125 | 0.08 | 261 | 0 | 0.364 | 1 | 1 | cs | TRUE
97 | LV_4264-1_0_5_line_97 |  | 93 | 96 | 0.010521 | 0.125 | 0.08 | 261 | 0 | 0.364 | 1 | 4 | cs | TRUE
98 | LV_4264-1_0_5_line_98 |  | 94 | 97 | 0.0093608 | 0.125 | 0.08 | 261 | 0 | 0.364 | 1 | 1 | cs | TRUE
99 | LV_4264-1_0_5_line_99 |  | 94 | 98 | 0.024401 | 0.125 | 0.08 | 261 | 0 | 0.364 | 1 | 1 | cs | TRUE
100 | LV_4264-1_0_5_line_100 |  | 96 | 103 | 0.00984 | 0.125 | 0.08 | 261 | 0 | 0.364 | 1 | 4 | cs | TRUE
101 | LV_4264-1_0_5_line_101 |  | 97 | 99 | 0.037351 | 0.125 | 0.08 | 261 | 0 | 0.364 | 1 | 1 | cs | TRUE
102 | LV_4264-1_0_5_line_102 |  | 98 | 100 | 0.018819 | 0.125 | 0.08 | 261 | 0 | 0.364 | 1 | 1 | cs | TRUE
103 | LV_4264-1_0_5_line_103 |  | 99 | 101 | 0.011944 | 0.125 | 0.08 | 261 | 0 | 0.364 | 1 | 1 | cs | TRUE
104 | LV_4264-1_0_5_line_104 |  | 100 | 102 | 0.020882 | 0.125 | 0.08 | 261 | 0 | 0.364 | 1 | 1 | cs | TRUE
105 | LV_4264-1_0_5_line_105 |  | 101 | 105 | 0.006295 | 0.125 | 0.08 | 261 | 0 | 0.364 | 1 | 1 | cs | TRUE
106 | LV_4264-1_0_5_line_106 |  | 102 | 108 | 0.014304 | 0.125 | 0.08 | 261 | 0 | 0.364 | 1 | 1 | cs | TRUE
107 | LV_4264-1_0_5_line_107 |  | 103 | 104 | 0.0043192 | 0.125 | 0.08 | 261 | 0 | 0.364 | 1 | 4 | cs | TRUE
108 | LV_4264-1_0_5_line_108 |  | 104 | 138 | 0.028652 | 0.125 | 0.08 | 261 | 0 | 0.364 | 1 | 4 | cs | TRUE
109 | LV_4264-1_0_5_line_109 |  | 106 | 107 | 0.0012634 | 0.125 | 0.08 | 261 | 0 | 0.364 | 1 | 1 | cs | TRUE
110 | LV_4264-1_0_5_line_110 |  | 107 | 127 | 0.020542 | 0.125 | 0.08 | 261 | 0 | 0.364 | 1 | 1 | cs | TRUE
111 | LV_4264-1_0_5_line_111 |  | 108 | 109 | 0.01043 | 0.125 | 0.08 | 261 | 0 | 0.364 | 1 | 1 | cs | TRUE
112 | LV_4264-1_0_5_line_112 |  | 110 | 111 | 0.0068147 | 0.125 | 0.08 | 261 | 0 | 0.364 | 1 | 1 | cs | TRUE
113 | LV_4264-1_0_5_line_113 |  | 110 | 112 | 0.00090903 | 0.125 | 0.08 | 261 | 0 | 0.364 | 1 | 1 | cs | TRUE
114 | LV_4264-1_0_5_line_114 |  | 111 | 113 | 0.0078821 | 0.125 | 0.08 | 261 | 0 | 0.364 | 1 | 1 | cs | TRUE
115 | LV_4264-1_0_5_line_115 |  | 112 | 114 | 0.0068147 | 0.125 | 0.08 | 261 | 0 | 0.364 | 1 | 1 | cs | TRUE
116 | LV_4264-1_0_5_line_116 |  | 113 | 115 | 0.0068147 | 0.125 | 0.08 | 261 | 0 | 0.364 | 1 | 1 | cs | TRUE
117 | LV_4264-1_0_5_line_117 |  | 114 | 116 | 0.0086034 | 0.125 | 0.08 | 261 | 0 | 0.364 | 1 | 1 | cs | TRUE
118 | LV_4264-1_0_5_line_118 |  | 115 | 117 | 0.0021407 | 0.125 | 0.08 | 261 | 0 | 0.364 | 1 | 1 | cs | TRUE
119 | LV_4264-1_0_5_line_119 |  | 116 | 118 | 0.0068162 | 0.125 | 0.08 | 261 | 0 | 0.364 | 1 | 1 | cs | TRUE
120 | LV_4264-1_0_5_line_120 |  | 117 | 121 | 0.0068148 | 0.125 | 0.08 | 261 | 0 | 0.364 | 1 | 1 | cs | TRUE
121 | LV_4264-1_0_5_line_121 |  | 118 | 119 | 0.00024826 | 0.125 | 0.08 | 261 | 0 | 0.364 | 1 | 1 | cs | TRUE
122 | LV_4264-1_0_5_line_122 |  | 119 | 120 | 0.0065369 | 0.125 | 0.08 | 261 | 0 | 0.364 | 1 | 1 | cs | TRUE
123 | LV_4264-1_0_5_line_123 |  | 121 | 129 | 0.016013 | 0.125 | 0.08 | 261 | 0 | 0.364 | 1 | 1 | cs | TRUE
124 | LV_4264-1_0_5_line_124 |  | 122 | 123 | 0.012575 | 0.125 | 0.08 | 261 | 0 | 0.364 | 1 | 1 | cs | TRUE
125 | LV_4264-1_0_5_line_125 |  | 122 | 124 | 0.028617 | 0.125 | 0.08 | 261 | 0 | 0.364 | 1 | 1 | cs | TRUE
126 | LV_4264-1_0_5_line_126 |  | 123 | 125 | 0.027596 | 0.125 | 0.08 | 261 | 0 | 0.364 | 1 | 1 | cs | TRUE
127 | LV_4264-1_0_5_line_127 |  | 124 | 126 | 0.03443 | 0.125 | 0.08 | 261 | 0 | 0.364 | 1 | 4 | cs | TRUE
128 | LV_4264-1_0_5_line_128 |  | 124 | 127 | 0.0060452 | 0.125 | 0.08 | 261 | 0 | 0.364 | 1 | 1 | cs | TRUE
129 | LV_4264-1_0_5_line_129 |  | 124 | 128 | 0.035294 | 0.125 | 0.08 | 261 | 0 | 0.364 | 1 | 1 | cs | TRUE
130 | LV_4264-1_0_5_line_130 |  | 124 | 129 | 0.029889 | 0.125 | 0.08 | 261 | 0 | 0.364 | 1 | 2 | cs | TRUE
131 | LV_4264-1_0_5_line_131 |  | 125 | 130 | 0.015022 | 0.125 | 0.08 | 261 | 0 | 0.364 | 1 | 1 | cs | TRUE
132 | LV_4264-1_0_5_line_132 |  | 126 | 131 | 0.014298 | 0.125 | 0.08 | 261 | 0 | 0.364 | 1 | 4 | cs | TRUE
133 | LV_4264-1_0_5_line_133 |  | 126 | 132 | 0.010723 | 0.125 | 0.08 | 261 | 0 | 0.364 | 1 | 1 | cs | TRUE
134 | LV_4264-1_0_5_line_134 |  | 128 | 133 | 0.0016531 | 0.125 | 0.08 | 261 | 0 | 0.364 | 1 | 1 | cs | TRUE
135 | LV_4264-1_0_5_line_135 |  | 131 | 134 | 0.012843 | 0.125 | 0.08 | 261 | 0 | 0.364 | 1 | 4 | cs | TRUE
136 | LV_4264-1_0_5_line_136 |  | 132 | 135 | 0.023713 | 0.125 | 0.08 | 261 | 0 | 0.364 | 1 | 1 | cs | TRUE
137 | LV_4264-1_0_5_line_137 |  | 133 | 136 | 0.0053891 | 0.125 | 0.08 | 261 | 0 | 0.364 | 1 | 1 | cs | TRUE
138 | LV_4264-1_0_5_line_138 |  | 134 | 137 | 0.021302 | 0.125 | 0.08 | 261 | 0 | 0.364 | 1 | 4 | cs | TRUE
139 | LV_4264-1_0_5_line_139 |  | 137 | 166 | 0.0065189 | 0.125 | 0.08 | 261 | 0 | 0.364 | 1 | 4 | cs | TRUE
140 | LV_4264-1_0_5_line_140 |  | 138 | 139 | 0.0030479 | 0.125 | 0.08 | 261 | 0 | 0.364 | 1 | 4 | cs | TRUE
141 | LV_4264-1_0_5_line_141 |  | 139 | 140 | 0.028521 | 0.125 | 0.08 | 261 | 0 | 0.364 | 1 | 4 | cs | TRUE
142 | LV_4264-1_0_5_line_142 |  | 139 | 141 | 0.022094 | 0.125 | 0.08 | 261 | 0 | 0.364 | 1 | 4 | cs | TRUE
143 | LV_4264-1_0_5_line_143 |  | 141 | 142 | 0.010841 | 0.125 | 0.08 | 261 | 0 | 0.364 | 1 | 1 | cs | TRUE
144 | LV_4264-1_0_5_line_144 |  | 143 | 148 | 0.022771 | 0.125 | 0.08 | 261 | 0 | 0.364 | 1 | 4 | cs | TRUE
145 | LV_4264-1_0_5_line_145 |  | 144 | 145 | 0.0226 | 0.125 | 0.08 | 261 | 0 | 0.364 | 1 | 1 | cs | TRUE
146 | LV_4264-1_0_5_line_146 |  | 145 | 146 | 0.0085863 | 0.125 | 0.08 | 261 | 0 | 0.364 | 1 | 1 | cs | TRUE
147 | LV_4264-1_0_5_line_147 |  | 146 | 151 | 0.0025053 | 0.125 | 0.08 | 261 | 0 | 0.364 | 1 | 1 | cs | TRUE
148 | LV_4264-1_0_5_line_148 |  | 147 | 148 | 0.025033 | 0.125 | 0.08 | 261 | 0 | 0.364 | 1 | 4 | cs | TRUE
149 | LV_4264-1_0_5_line_149 |  | 147 | 149 | 0.024036 | 0.125 | 0.08 | 261 | 0 | 0.364 | 1 | 4 | cs | TRUE
150 | LV_4264-1_0_5_line_150 |  | 148 | 150 | 0.019211 | 0.125 | 0.08 | 261 | 0 | 0.364 | 1 | 1 | cs | TRUE
151 | LV_4264-1_0_5_line_151 |  | 149 | 153 | 0.0058581 | 0.125 | 0.08 | 261 | 0 | 0.364 | 1 | 4 | cs | TRUE
152 | LV_4264-1_0_5_line_152 |  | 151 | 152 | 0.0063498 | 0.125 | 0.08 | 261 | 0 | 0.364 | 1 | 1 | cs | TRUE
153 | LV_4264-1_0_5_line_153 |  | 152 | 156 | 0.024689 | 0.125 | 0.08 | 261 | 0 | 0.364 | 1 | 1 | cs | TRUE
154 | LV_4264-1_0_5_line_154 |  | 153 | 154 | 0.0026193 | 0.125 | 0.08 | 261 | 0 | 0.364 | 1 | 4 | cs | TRUE
155 | LV_4264-1_0_5_line_155 |  | 154 | 155 | 0.037004 | 0.125 | 0.08 | 261 | 0 | 0.364 | 1 | 4 | cs | TRUE
156 | LV_4264-1_0_5_line_156 |  | 155 | 157 | 0.025985 | 0.125 | 0.08 | 261 | 0 | 0.364 | 1 | 4 | cs | TRUE
157 | LV_4264-1_0_5_line_157 |  | 157 | 158 | 0.030768 | 0.125 | 0.08 | 261 | 0 | 0.364 | 1 | 4 | cs | TRUE
158 | LV_4264-1_0_5_line_158 |  | 157 | 159 | 0.011284 | 0.125 | 0.08 | 261 | 0 | 0.364 | 1 | 1 | cs | TRUE
159 | LV_4264-1_0_5_line_159 |  | 158 | 160 | 0.011203 | 0.125 | 0.08 | 261 | 0 | 0.364 | 1 | 4 | cs | TRUE
160 | LV_4264-1_0_5_line_160 |  | 160 | 185 | 0.0092131 | 0.125 | 0.08 | 261 | 0 | 0.364 | 1 | 4 | cs | TRUE
161 | LV_4264-1_0_5_line_161 |  | 161 | 162 | 0.013987 | 0.125 | 0.08 | 261 | 0 | 0.364 | 1 | 1 | cs | TRUE
162 | LV_4264-1_0_5_line_162 |  | 161 | 163 | 0.015166 | 0.125 | 0.08 | 261 | 0 | 0.364 | 1 | 1 | cs | TRUE
163 | LV_4264-1_0_5_line_163 |  | 162 | 164 | 0.022454 | 0.125 | 0.08 | 261 | 0 | 0.364 | 1 | 1 | cs | TRUE
164 | LV_4264-1_0_5_line_164 |  | 164 | 165 | 0.045929 | 0.125 | 0.08 | 261 | 0 | 0.364 | 1 | 1 | cs | TRUE
165 | LV_4264-1_0_5_line_165 |  | 165 | 189 | 0.018078 | 0.125 | 0.08 | 261 | 0 | 0.364 | 1 | 4 | cs | TRUE
166 | LV_4264-1_0_5_line_166 |  | 165 | 190 | 0.031691 | 0.125 | 0.08 | 261 | 0 | 0.364 | 1 | 4 | cs | TRUE
167 | LV_4264-1_0_5_line_167 |  | 165 | 191 | 0.021398 | 0.125 | 0.08 | 261 | 0 | 0.364 | 1 | 1 | cs | TRUE
168 | LV_4264-1_0_5_line_168 |  | 166 | 167 | 0.015094 | 0.125 | 0.08 | 261 | 0 | 0.364 | 1 | 4 | cs | TRUE
169 | LV_4264-1_0_5_line_169 |  | 167 | 169 | 0.020059 | 0.125 | 0.08 | 261 | 0 | 0.364 | 1 | 4 | cs | TRUE
170 | LV_4264-1_0_5_line_170 |  | 168 | 169 | 0.00053481 | 0.125 | 0.08 | 261 | 0 | 0.364 | 1 | 4 | cs | TRUE
171 | LV_4264-1_0_5_line_171 |  | 168 | 170 | 0.01909 | 0.125 | 0.08 | 261 | 0 | 0.364 | 1 | 4 | cs | TRUE
172 | LV_4264-1_0_5_line_172 |  | 170 | 171 | 0.017235 | 0.125 | 0.08 | 261 | 0 | 0.364 | 1 | 4 | cs | TRUE
173 | LV_4264-1_0_5_line_173 |  | 170 | 172 | 0.016791 | 0.125 | 0.08 | 261 | 0 | 0.364 | 1 | 4 | cs | TRUE
174 | LV_4264-1_0_5_line_174 |  | 171 | 173 | 0.015547 | 0.125 | 0.08 | 261 | 0 | 0.364 | 1 | 4 | cs | TRUE
175 | LV_4264-1_0_5_line_175 |  | 171 | 174 | 0.014367 | 0.125 | 0.08 | 261 | 0 | 0.364 | 1 | 1 | cs | TRUE
176 | LV_4264-1_0_5_line_176 |  | 172 | 175 | 0.025112 | 0.125 | 0.08 | 261 | 0 | 0.364 | 1 | 1 | cs | TRUE
177 | LV_4264-1_0_5_line_177 |  | 172 | 176 | 0.010795 | 0.125 | 0.08 | 261 | 0 | 0.364 | 1 | 4 | cs | TRUE
178 | LV_4264-1_0_5_line_178 |  | 173 | 177 | 0.039992 | 0.125 | 0.08 | 261 | 0 | 0.364 | 1 | 4 | cs | TRUE
179 | LV_4264-1_0_5_line_179 |  | 174 | 178 | 0.0061904 | 0.125 | 0.08 | 261 | 0 | 0.364 | 1 | 1 | cs | TRUE
180 | LV_4264-1_0_5_line_180 |  | 176 | 179 | 0.033541 | 0.125 | 0.08 | 261 | 0 | 0.364 | 1 | 4 | cs | TRUE
181 | LV_4264-1_0_5_line_181 |  | 177 | 183 | 0.01021 | 0.125 | 0.08 | 261 | 0 | 0.364 | 1 | 4 | cs | TRUE
182 | LV_4264-1_0_5_line_182 |  | 177 | 184 | 0.02034 | 0.125 | 0.08 | 261 | 0 | 0.364 | 1 | 4 | cs | TRUE
183 | LV_4264-1_0_5_line_183 |  | 177 | 182 | 0.029259 | 0.125 | 0.08 | 261 | 0 | 0.364 | 1 | 1 | cs | TRUE
184 | LV_4264-1_0_5_line_184 |  | 178 | 198 | 0.022406 | 0.125 | 0.08 | 261 | 0 | 0.364 | 1 | 1 | cs | TRUE
185 | LV_4264-1_0_5_line_185 |  | 179 | 186 | 0.028037 | 0.125 | 0.08 | 261 | 0 | 0.364 | 1 | 4 | cs | TRUE
186 | LV_4264-1_0_5_line_186 |  | 180 | 181 | 0.021644 | 0.125 | 0.08 | 261 | 0 | 0.364 | 1 | 1 | cs | TRUE
187 | LV_4264-1_0_5_line_187 |  | 181 | 182 | 0.020709 | 0.125 | 0.08 | 261 | 0 | 0.364 | 1 | 1 | cs | TRUE
188 | LV_4264-1_0_5_line_188 |  | 183 | 201 | 0.019463 | 0.125 | 0.08 | 261 | 0 | 0.364 | 1 | 4 | cs | TRUE
189 | LV_4264-1_0_5_line_189 |  | 184 | 202 | 0.022935 | 0.125 | 0.08 | 261 | 0 | 0.364 | 1 | 4 | cs | TRUE
190 | LV_4264-1_0_5_line_190 |  | 185 | 190 | 0.00022066 | 0.125 | 0.08 | 261 | 0 | 0.364 | 1 | 4 | cs | TRUE
191 | LV_4264-1_0_5_line_191 |  | 186 | 187 | 0.023914 | 0.125 | 0.08 | 261 | 0 | 0.364 | 1 | 4 | cs | TRUE
192 | LV_4264-1_0_5_line_192 |  | 187 | 188 | 0.024877 | 0.125 | 0.08 | 261 | 0 | 0.364 | 1 | 4 | cs | TRUE
193 | LV_4264-1_0_5_line_193 |  | 188 | 196 | 0.0060283 | 0.125 | 0.08 | 261 | 0 | 0.364 | 1 | 4 | cs | TRUE
194 | LV_4264-1_0_5_line_194 |  | 188 | 197 | 0.048075 | 0.125 | 0.08 | 261 | 0 | 0.364 | 1 | 1 | cs | TRUE
195 | LV_4264-1_0_5_line_195 |  | 189 | 192 | 0.0030785 | 0.125 | 0.08 | 261 | 0 | 0.364 | 1 | 4 | cs | TRUE
196 | LV_4264-1_0_5_line_196 |  | 191 | 193 | 0.010192 | 0.125 | 0.08 | 261 | 0 | 0.364 | 1 | 1 | cs | TRUE
197 | LV_4264-1_0_5_line_197 |  | 192 | 194 | 0.00058275 | 0.125 | 0.08 | 261 | 0 | 0.364 | 1 | 4 | cs | TRUE
198 | LV_4264-1_0_5_line_198 |  | 193 | 195 | 0.02725 | 0.125 | 0.08 | 261 | 0 | 0.364 | 1 | 1 | cs | TRUE
199 | LV_4264-1_0_5_line_199 |  | 194 | 211 | 0.028854 | 0.125 | 0.08 | 261 | 0 | 0.364 | 1 | 4 | cs | TRUE
200 | LV_4264-1_0_5_line_200 |  | 195 | 221 | 0.011897 | 0.125 | 0.08 | 261 | 0 | 0.364 | 1 | 1 | cs | TRUE
201 | LV_4264-1_0_5_line_201 |  | 196 | 211 | 0.020722 | 0.125 | 0.08 | 261 | 0 | 0.364 | 1 | 4 | cs | TRUE
202 | LV_4264-1_0_5_line_202 |  | 197 | 219 | 0.0030012 | 0.125 | 0.08 | 261 | 0 | 0.364 | 1 | 1 | cs | TRUE
203 | LV_4264-1_0_5_line_203 |  | 198 | 199 | 0.012757 | 0.125 | 0.08 | 261 | 0 | 0.364 | 1 | 1 | cs | TRUE
204 | LV_4264-1_0_5_line_204 |  | 199 | 200 | 0.019028 | 0.125 | 0.08 | 261 | 0 | 0.364 | 1 | 1 | cs | TRUE
205 | LV_4264-1_0_5_line_205 |  | 200 | 210 | 0.021966 | 0.125 | 0.08 | 261 | 0 | 0.364 | 1 | 1 | cs | TRUE
206 | LV_4264-1_0_5_line_206 |  | 201 | 203 | 0.026341 | 0.125 | 0.08 | 261 | 0 | 0.364 | 1 | 4 | cs | TRUE
207 | LV_4264-1_0_5_line_207 |  | 202 | 204 | 0.013213 | 0.125 | 0.08 | 261 | 0 | 0.364 | 1 | 4 | cs | TRUE
208 | LV_4264-1_0_5_line_208 |  | 203 | 205 | 0.026672 | 0.125 | 0.08 | 261 | 0 | 0.364 | 1 | 4 | cs | TRUE
209 | LV_4264-1_0_5_line_209 |  | 204 | 207 | 0.014781 | 0.125 | 0.08 | 261 | 0 | 0.364 | 1 | 4 | cs | TRUE
210 | LV_4264-1_0_5_line_210 |  | 205 | 206 | 0.0038359 | 0.125 | 0.08 | 261 | 0 | 0.364 | 1 | 4 | cs | TRUE
211 | LV_4264-1_0_5_line_211 |  | 206 | 212 | 0.026468 | 0.125 | 0.08 | 261 | 0 | 0.364 | 1 | 3 | cs | TRUE
212 | LV_4264-1_0_5_line_212 |  | 207 | 208 | 0.032761 | 0.125 | 0.08 | 261 | 0 | 0.364 | 1 | 2 | cs | TRUE
213 | LV_4264-1_0_5_line_213 |  | 208 | 209 | 0.020449 | 0.125 | 0.08 | 261 | 0 | 0.364 | 1 | 1 | cs | TRUE
214 | LV_4264-1_0_5_line_214 |  | 209 | 226 | 0.019787 | 0.125 | 0.08 | 261 | 0 | 0.364 | 1 | 1 | cs | TRUE
215 | LV_4264-1_0_5_line_215 |  | 210 | 218 | 0.0068894 | 0.125 | 0.08 | 261 | 0 | 0.364 | 1 | 1 | cs | TRUE
216 | LV_4264-1_0_5_line_216 |  | 212 | 213 | 0.0016074 | 0.125 | 0.08 | 261 | 0 | 0.364 | 1 | 1 | cs | TRUE
217 | LV_4264-1_0_5_line_217 |  | 213 | 214 | 0.019299 | 0.125 | 0.08 | 261 | 0 | 0.364 | 1 | 1 | cs | TRUE
218 | LV_4264-1_0_5_line_218 |  | 214 | 215 | 0.024168 | 0.125 | 0.08 | 261 | 0 | 0.364 | 1 | 1 | cs | TRUE
219 | LV_4264-1_0_5_line_219 |  | 215 | 216 | 0.0093866 | 0.125 | 0.08 | 261 | 0 | 0.364 | 1 | 1 | cs | TRUE
220 | LV_4264-1_0_5_line_220 |  | 216 | 217 | 0.026238 | 0.125 | 0.08 | 261 | 0 | 0.364 | 1 | 1 | cs | TRUE
221 | LV_4264-1_0_5_line_221 |  | 217 | 225 | 0.024021 | 0.125 | 0.08 | 261 | 0 | 0.364 | 1 | 1 | cs | TRUE
222 | LV_4264-1_0_5_line_222 |  | 219 | 220 | 0.028141 | 0.125 | 0.08 | 261 | 0 | 0.364 | 1 | 1 | cs | TRUE
223 | LV_4264-1_0_5_line_223 |  | 222 | 223 | 0.01845 | 0.125 | 0.08 | 261 | 0 | 0.364 | 1 | 1 | cs | TRUE
224 | LV_4264-1_0_5_line_224 |  | 223 | 224 | 0.034152 | 0.125 | 0.08 | 261 | 0 | 0.364 | 1 | 1 | cs | TRUE
225 | LV_4264-1_0_5_line_225 |  | 224 | 225 | 0.016234 | 0.125 | 0.08 | 261 | 0 | 0.364 | 1 | 1 | cs | TRUE
226 | LV_4264-1_0_5_line_226 |  | 225 | 232 | 0.028776 | 0.125 | 0.08 | 261 | 0 | 0.364 | 1 | 1 | cs | TRUE
227 | LV_4264-1_0_5_line_227 |  | 226 | 227 | 0.01982 | 0.125 | 0.08 | 261 | 0 | 0.364 | 1 | 1 | cs | TRUE
228 | LV_4264-1_0_5_line_228 |  | 227 | 228 | 0.0043643 | 0.125 | 0.08 | 261 | 0 | 0.364 | 1 | 1 | cs | TRUE
229 | LV_4264-1_0_5_line_229 |  | 228 | 229 | 0.011758 | 0.125 | 0.08 | 261 | 0 | 0.364 | 1 | 1 | cs | TRUE
230 | LV_4264-1_0_5_line_230 |  | 228 | 230 | 0.0025739 | 0.125 | 0.08 | 261 | 0 | 0.364 | 1 | 1 | cs | TRUE
231 | LV_4264-1_0_5_line_231 |  | 229 | 231 | 0.019525 | 0.125 | 0.08 | 261 | 0 | 0.364 | 1 | 1 | cs | TRUE
232 | LV_4264-1_0_5_line_232 |  | 231 | 233 | 0.048889 | 0.125 | 0.08 | 261 | 0 | 0.364 | 1 | 1 | cs | TRUE
233 | LV_4264-1_0_5_line_233 |  | 233 | 234 | 0.0075249 | 0.125 | 0.08 | 261 | 0 | 0.364 | 1 | 1 | cs | TRUE
234 | LV_4264-1_0_5_line_234 |  | 234 | 235 | 0.034832 | 0.125 | 0.08 | 261 | 0 | 0.364 | 1 | 1 | cs | TRUE

## trafo
| name | std_type | hv_bus | lv_bus | sn_mva | vn_hv_kv | vn_lv_kv | vk_percent | vkr_percent | pfe_kw | i0_percent | shift_degree | tap_side | tap_neutral | tap_min | tap_max | tap_step_percent | tap_step_degree | tap_pos | tap_phase_shifter | parallel | df | in_service
0 | LV_4264-1_0_5_trafo_132 | 0.63 MVA 20/0.4 kV | 236 | 141 | 0.63 | 20 | 0.4 | 6 | 1.206 | 1.65 | 0.2619 | 150 | hv | 0 | -2 | 2 | 2.5 | 0 | 0 | FALSE | 1 | 1 | TRUE

## line_geodata
| x0 | y0 | x1 | y1 | x2 | y2 | x3 | y3 | x4 | y4 | x5 | y5 | x6 | y6 | x7 | y7 | x8 | y8
0 | 2634311.4947 | 1264211.688 | 2634301.8554 | 1264211.6321
1 | 2634311.4947 | 1264211.688 | 2634326.6908 | 1264176.1706
2 | 2634352.4821 | 1264174.6885 | 2634326.6908 | 1264176.1706
3 | 2634352.4821 | 1264174.6885 | 2634353.4036 | 1264171.9207
4 | 2634357.2721 | 1264160.3008 | 2634353.4036 | 1264171.9207
5 | 2634197.9765 | 1264105.0617 | 2634193.1669 | 1264107.6969 | 2634188.6901 | 1264110.6242
6 | 2634208.8628 | 1264099.0971 | 2634197.9765 | 1264105.0617
7 | 2634140.9677 | 1264084.6528 | 2634142.9266 | 1264078.4922
8 | 2634152.3198 | 1264052.9526 | 2634145.8293 | 1264069.3634 | 2634142.9266 | 1264078.4922
9 | 2634171.1899 | 1264012.7254 | 2634168.249 | 1264015.9774 | 2634157.6449 | 1264039.4883 | 2634152.3198 | 1264052.9526
10 | 2634171.1899 | 1264012.7254 | 2634178.5531 | 1264017.0376 | 2634183.7089 | 1264018.9448
11 | 2634210.4319 | 1264026.077 | 2634206.7226 | 1264025.6619 | 2634200.983 | 1264024.5057 | 2634191.6219 | 1264021.872 | 2634183.7089 | 1264018.9448
12 | 2634210.4319 | 1264026.077 | 2634221.1807 | 1264027.2799 | 2634222.1929 | 1264027.3372
13 | 2634238.0973 | 1264082.74 | 2634236.8382 | 1264084.5107 | 2634232.74 | 1264087.3446 | 2634213.4295 | 1264096.595 | 2634208.8628 | 1264099.0971
14 | 2634238.0973 | 1264082.74 | 2634241.5155 | 1264077.9331 | 2634242.936 | 1264076.0662
15 | 2634247.6861 | 1264069.8233 | 2634242.936 | 1264076.0662
16 | 2634247.6861 | 1264069.8233 | 2634251.0167 | 1264065.4459 | 2634252.9305 | 1264063.1353
17 | 2634272.6443 | 1264042.3548 | 2634258.3582 | 1264056.5822 | 2634252.9305 | 1264063.1353
18 | 2634238.6126 | 1264028.4436 | 2634235.41 | 1264028.0849 | 2634222.1929 | 1264027.3372
19 | 2634245.0126 | 1264029.1602 | 2634238.6126 | 1264028.4436
20 | 2634393.0157 | 1264094.0559 | 2634387.8138 | 1264097.5837 | 2634380.355 | 1264103.2777
21 | 2634380.355 | 1264103.2777 | 2634380.734 | 1264108.05 | 2634381.8812 | 1264115.4063 | 2634381.5285 | 1264120.3744 | 2634379.3326 | 1264125.0093 | 2634376.5631 | 1264128.0278
22 | 2634393.0157 | 1264094.0559 | 2634407.8505 | 1264086.5368 | 2634414.0955 | 1264083.6488 | 2634418.1444 | 1264082.2241
23 | 2634357.2721 | 1264160.3008 | 2634358.4452 | 1264156.7771 | 2634364.3613 | 1264145.6814 | 2634372.0264 | 1264132.9725 | 2634376.5631 | 1264128.0278
24 | 2634268.3386 | 1264035.4918 | 2634248.4982 | 1264029.5505 | 2634245.0126 | 1264029.1602
25 | 2634268.3386 | 1264035.4918 | 2634263.9008 | 1264025.4256 | 2634263.3149 | 1264023.8903
26 | 2634268.3386 | 1264035.4918 | 2634272.6443 | 1264042.3548
27 | 2634258.3722 | 1264010.9373 | 2634263.3149 | 1264023.8903
28 | 2634272.6443 | 1264042.3548 | 2634279.737 | 1264047.0159
29 | 2634248.7914 | 1263984.758 | 2634246.1558 | 1263973.246
30 | 2634258.3722 | 1264010.9373 | 2634249.4047 | 1263987.4373 | 2634248.7914 | 1263984.758
31 | 2634291.4383 | 1264054.7057 | 2634279.737 | 1264047.0159
32 | 2634291.4383 | 1264054.7057 | 2634291.7047 | 1264062.0235 | 2634293.1107 | 1264067.6245 | 2634296.5638 | 1264073.4597
33 | 2634291.4383 | 1264054.7057 | 2634305.4673 | 1264049.7284
34 | 2634296.5638 | 1264073.4597 | 2634283.9336 | 1264082.6258
35 | 2634305.4673 | 1264049.7284 | 2634315.4594 | 1264046.1833 | 2634326.4324 | 1264039.6757 | 2634328.7217 | 1264037.3373
36 | 2634328.7217 | 1264037.3373 | 2634332.0083 | 1264033.9804
37 | 2634342.2094 | 1264022.5981 | 2634334.8646 | 1264031.0629 | 2634332.0083 | 1264033.9804
38 | 2634374.2366 | 1263991.0798 | 2634370.8347 | 1263994.0664
39 | 2634390.1449 | 1263973.8101 | 2634378.4074 | 1263987.4182 | 2634374.2366 | 1263991.0798
40 | 2634361.394 | 1264002.6958 | 2634364.5546 | 1263999.5797 | 2634370.8347 | 1263994.0664
41 | 2634390.1449 | 1263973.8101 | 2634401.4961 | 1263976.5881
42 | 2634390.1449 | 1263973.8101 | 2634392.9366 | 1263967.7331 | 2634395.5032 | 1263962.3373
43 | 2634361.394 | 1264002.6958 | 2634360.4341 | 1264003.6421
44 | 2634403.5014 | 1263977.0789 | 2634401.4961 | 1263976.5881
45 | 2634397.8832 | 1263958.1215 | 2634396.6497 | 1263959.927 | 2634395.5032 | 1263962.3373
46 | 2634421.6798 | 1264080.9799 | 2634418.1444 | 1264082.2241
47 | 2634418.1444 | 1264082.2241 | 2634400.0329 | 1264029.5957
48 | 2634421.6798 | 1264080.9799 | 2634428.0765 | 1264094.7729
49 | 2634440.7039 | 1264022.6828 | 2634433.69 | 1264023.0868 | 2634427.8016 | 1264020.3284 | 2634422.935 | 1264019.2771 | 2634417.691 | 1264019.6802 | 2634411.1039 | 1264023.0999 | 2634403.8523 | 1264026.8159 | 2634400.0329 | 1264029.5957
50 | 2634400.0329 | 1264029.5957 | 2634400.1423 | 1264023.7367 | 2634402.387 | 1264014.5988 | 2634403.4683 | 1264008.6676 | 2634403.2774 | 1264005.2419 | 2634402.0436 | 1264002.4216 | 2634401.3361 | 1263998.4591 | 2634401.5606 | 1263994.8245 | 2634402.0254 | 1263992.7008
51 | 2634347.892 | 1264016.0489 | 2634348.1405 | 1264015.7625 | 2634360.4341 | 1264003.6421
52 | 2634403.5014 | 1263977.0789 | 2634414.1427 | 1263977.1296 | 2634417.031 | 1263977.1131
53 | 2634403.5014 | 1263977.0789 | 2634403.7077 | 1263984.3296 | 2634402.7443 | 1263989.4165 | 2634402.0254 | 1263992.7008
54 | 2634401.7571 | 1263952.4507 | 2634397.8832 | 1263958.1215
55 | 2634430.3586 | 1264099.1933 | 2634429.1771 | 1264097.146 | 2634428.0765 | 1264094.7729
56 | 2634347.892 | 1264016.0489 | 2634346.6382 | 1264017.4938
57 | 2634430.2406 | 1263977.1232 | 2634422.8115 | 1263977.08 | 2634417.031 | 1263977.1131
58 | 2634407.5887 | 1263943.5596 | 2634404.2608 | 1263948.7856 | 2634401.7571 | 1263952.4507
59 | 2634342.2094 | 1264022.5981 | 2634346.6382 | 1264017.4938
60 | 2634437.5063 | 1263976.7097 | 2634437.8996 | 1263976.6671
61 | 2634437.8996 | 1263976.6671 | 2634441.3053 | 1263976.2981 | 2634454.3397 | 1263972.7937 | 2634468.2496 | 1263966.1294
62 | 2634437.5063 | 1263976.7097 | 2634433.513 | 1263977.1423 | 2634432.1568 | 1263977.1344
63 | 2634482.0348 | 1263957.1881 | 2634480.5199 | 1263958.3026 | 2634470.8944 | 1263964.8622 | 2634468.2496 | 1263966.1294
64 | 2634430.2406 | 1263977.1232 | 2634432.1568 | 1263977.1344
65 | 2634482.0348 | 1263957.1881 | 2634576.9945 | 1263885.1778
66 | 2634493.7243 | 1264060.944 | 2634512.1245 | 1264055.3084
67 | 2634484.4849 | 1264103.7058 | 2634493.7243 | 1264060.944
68 | 2634537.6038 | 1264046.2042 | 2634512.9727 | 1264055.0487 | 2634512.1245 | 1264055.3084
69 | 2634484.4849 | 1264103.7058 | 2634470.9604 | 1264109.7997
70 | 2634537.6038 | 1264046.2042 | 2634539.8475 | 1264045.3986 | 2634552.3294 | 1264040.0829
71 | 2634407.5887 | 1263943.5596 | 2634408.578 | 1263942.0059 | 2634410.8917 | 1263936.56 | 2634411.5174 | 1263934.4176
72 | 2634411.5174 | 1263934.4176 | 2634411.9291 | 1263933.0079 | 2634411.5424 | 1263929.5588 | 2634411.5424 | 1263929.5588
73 | 2634411.5424 | 1263929.5588 | 2634408.0907 | 1263926.0808 | 2634406.0385 | 1263923.903
74 | 2634446.9329 | 1264128.6381 | 2634442.9482 | 1264121.0096 | 2634430.3586 | 1264099.1933
75 | 2634446.9329 | 1264128.6381 | 2634449.9589 | 1264126.2985 | 2634455.1921 | 1264120.9607
76 | 2634446.9987 | 1264128.764 | 2634446.9329 | 1264128.6381
77 | 2634455.1921 | 1264120.9607 | 2634462.3155 | 1264113.6949 | 2634470.9604 | 1264109.7997
78 | 2634562.9577 | 1264035.3152 | 2634556.1252 | 1264038.4664 | 2634552.3294 | 1264040.0829
79 | 2634562.9577 | 1264035.3152 | 2634570.4806 | 1264031.8456 | 2634580.6413 | 1264027.4569
80 | 2634457.0629 | 1264149.2005 | 2634451.6401 | 1264137.6385 | 2634446.9987 | 1264128.764
81 | 2634457.0629 | 1264149.2005 | 2634454.4632 | 1264163.6844 | 2634454.0755 | 1264164.9576
82 | 2634457.0629 | 1264149.2005 | 2634468.7822 | 1264154.7798
83 | 2634490.9325 | 1264166.8434 | 2634475.0798 | 1264157.7781 | 2634468.7822 | 1264154.7798
84 | 2634580.6413 | 1264027.4569 | 2634582.9008 | 1264026.481 | 2634605.2991 | 1264014.7925 | 2634608.4797 | 1264013.0877 | 2634610.7181 | 1264011.8855
85 | 2634606.5842 | 1264097.2462 | 2634611.4838 | 1264093.0505 | 2634619.7275 | 1264087.1167 | 2634629.4046 | 1264081.9547
86 | 2634606.5842 | 1264097.2462 | 2634597.7234 | 1264104.8339 | 2634597.0153 | 1264105.4471
87 | 2634639.5606 | 1264077.0569 | 2634633.3561 | 1264079.8469 | 2634629.4046 | 1264081.9547
88 | 2634593.2286 | 1264108.7262 | 2634597.0153 | 1264105.4471
89 | 2634490.9325 | 1264166.8434 | 2634506.8952 | 1264182.8588
90 | 2634490.9325 | 1264166.8434 | 2634517.2533 | 1264152.7916
91 | 2634490.9325 | 1264166.8434 | 2634478.8144 | 1264172.1433 | 2634471.1515 | 1264177.8281
92 | 2634506.8952 | 1264182.8588 | 2634518.8059 | 1264189.8052
93 | 2634506.8952 | 1264182.8588 | 2634498.0393 | 1264191.076
94 | 2634517.2533 | 1264152.7916 | 2634520.1067 | 1264151.2683
95 | 2634442.8892 | 1264198.4082 | 2634455.9235 | 1264190.9677 | 2634467.4083 | 1264180.605 | 2634471.1515 | 1264177.8281
96 | 2634469.7065 | 1264220.4687 | 2634477.4521 | 1264213.3533 | 2634485.8772 | 1264205.9527 | 2634489.388 | 1264200.5471 | 2634494.9391 | 1264193.9525 | 2634498.0393 | 1264191.076
97 | 2634529.3877 | 1264146.3134 | 2634520.1067 | 1264151.2683
98 | 2634442.8892 | 1264198.4082 | 2634434.7602 | 1264203.0497
99 | 2634442.8892 | 1264198.4082 | 2634434.8175 | 1264217.5525 | 2634434.1516 | 1264221.1157
100 | 2634529.3877 | 1264146.3134 | 2634534.5676 | 1264143.548 | 2634538.1063 | 1264141.7525
101 | 2634434.7602 | 1264203.0497 | 2634416.171 | 1264213.6636 | 2634401.5976 | 1264220.1329
102 | 2634434.1516 | 1264221.1157 | 2634430.6939 | 1264239.6148
103 | 2634390.6807 | 1264224.979 | 2634401.5976 | 1264220.1329
104 | 2634427.2633 | 1264260.2132 | 2634430.4103 | 1264241.1324 | 2634430.6939 | 1264239.6148
105 | 2634390.6807 | 1264224.979 | 2634388.4167 | 1264229.6803 | 2634387.8016 | 1264230.5644
106 | 2634427.2633 | 1264260.2132 | 2634426.4915 | 1264264.8931 | 2634423.6948 | 1264274.0358
107 | 2634538.1063 | 1264141.7525 | 2634541.9581 | 1264139.7982
108 | 2634567.5093 | 1264126.8336 | 2634541.9581 | 1264139.7982
109 | 2634553.2672 | 1264208.5752 | 2634554.3892 | 1264209.1559
110 | 2634572.6075 | 1264218.6461 | 2634559.8412 | 1264211.9771 | 2634554.3892 | 1264209.1559
111 | 2634423.6948 | 1264274.0358 | 2634420.6438 | 1264284.0094
112 | 2634514.8183 | 1264264.3334 | 2634520.399 | 1264260.4223
113 | 2634514.8183 | 1264264.3334 | 2634514.0738 | 1264264.8551
114 | 2634520.399 | 1264260.4223 | 2634526.8538 | 1264255.8988
115 | 2634508.4931 | 1264268.7661 | 2634514.0738 | 1264264.8551
116 | 2634526.8538 | 1264255.8988 | 2634532.4345 | 1264251.9877
117 | 2634501.4476 | 1264273.7036 | 2634508.4931 | 1264268.7661
118 | 2634534.1875 | 1264250.7592 | 2634532.4345 | 1264251.9877
119 | 2634501.4476 | 1264273.7036 | 2634495.8657 | 1264277.6155
120 | 2634534.1875 | 1264250.7592 | 2634539.7683 | 1264246.8482
121 | 2634495.8657 | 1264277.6155 | 2634495.6624 | 1264277.758
122 | 2634490.3093 | 1264281.5095 | 2634495.6624 | 1264277.758
123 | 2634552.8814 | 1264237.6583 | 2634539.7683 | 1264246.8482
124 | 2634609.2915 | 1264248.0704 | 2634608.0757 | 1264246.9501 | 2634600.2379 | 1264239.344
125 | 2634577.9656 | 1264221.4451 | 2634594.8886 | 1264234.1529 | 2634600.2379 | 1264239.344
126 | 2634629.1036 | 1264267.2652 | 2634620.4501 | 1264258.3527 | 2634609.2915 | 1264248.0704
127 | 2634577.9656 | 1264221.4451 | 2634609.4077 | 1264207.2077
128 | 2634577.9656 | 1264221.4451 | 2634572.6075 | 1264218.6461
129 | 2634577.9656 | 1264221.4451 | 2634576.6665 | 1264237.5489 | 2634572.2192 | 1264255.0019 | 2634571.771 | 1264256.0357
130 | 2634577.9656 | 1264221.4451 | 2634565.0655 | 1264229.1197 | 2634552.8814 | 1264237.6583
131 | 2634642.2899 | 1264260.8823 | 2634631.1277 | 1264267.5661 | 2634629.1036 | 1264267.2652
132 | 2634609.4077 | 1264207.2077 | 2634622.6479 | 1264201.8097
133 | 2634609.4077 | 1264207.2077 | 2634605.5286 | 1264197.2111
134 | 2634571.1134 | 1264257.5524 | 2634571.771 | 1264256.0357
135 | 2634622.6479 | 1264201.8097 | 2634624.6793 | 1264200.9815 | 2634633.5252 | 1264197.642 | 2634634.6097 | 1264197.1424
136 | 2634604.0685 | 1264174.9871 | 2634600.668 | 1264184.6852 | 2634605.5286 | 1264197.2111
137 | 2634571.1134 | 1264257.5524 | 2634568.9697 | 1264262.4969
138 | 2634649.1121 | 1264182.5781 | 2634646.4362 | 1264186.8432 | 2634643.3858 | 1264192.0513 | 2634640.6763 | 1264194.3482 | 2634634.6097 | 1264197.1424
139 | 2634649.1121 | 1264182.5781 | 2634655.3012 | 1264184.6254
140 | 2634570.2274 | 1264125.4545 | 2634567.5093 | 1264126.8336
141 | 2634570.2274 | 1264125.4545 | 2634583.7578 | 1264116.9275 | 2634593.2286 | 1264108.7262
142 | 2634570.2274 | 1264125.4545 | 2634573.9559 | 1264142.0991 | 2634577.1306 | 1264146.0095
143 | 2634577.1306 | 1264146.0095 | 2634583.9638 | 1264154.4261
144 | 2634660.3284 | 1264067.7184 | 2634639.5606 | 1264077.0569
145 | 2634630.4491 | 1264000.8741 | 2634629.3713 | 1264001.5017 | 2634622.7737 | 1264005.4103 | 2634610.7181 | 1264011.8855
146 | 2634630.4491 | 1264000.8741 | 2634637.8692 | 1263996.5537
147 | 2634640.0342 | 1263995.293 | 2634637.8692 | 1263996.5537
148 | 2634658.2904 | 1264042.7778 | 2634659.5652 | 1264061.7208 | 2634660.3284 | 1264067.7184
149 | 2634658.2904 | 1264042.7778 | 2634679.9896 | 1264032.4396
150 | 2634660.3284 | 1264067.7184 | 2634661.6258 | 1264069.9275 | 2634659.4138 | 1264077.2864 | 2634663.8716 | 1264085.0646
151 | 2634679.9896 | 1264032.4396 | 2634685.2782 | 1264029.9199
152 | 2634640.0342 | 1263995.293 | 2634645.493 | 1263992.0493
153 | 2634666.5323 | 1263979.1375 | 2634657.8927 | 1263984.6789 | 2634649.0579 | 1263989.9309 | 2634645.493 | 1263992.0493
154 | 2634685.2782 | 1264029.9199 | 2634687.6428 | 1264028.7933
155 | 2634719.5228 | 1264010.0134 | 2634706.9311 | 1264017.6339 | 2634688.0766 | 1264028.5866 | 2634687.6428 | 1264028.7933
156 | 2634719.5228 | 1264010.0134 | 2634723.3164 | 1264014.2386 | 2634729.0888 | 1264017.4859 | 2634736.4481 | 1264019.8307 | 2634742.3687 | 1264020.9218
157 | 2634771.4315 | 1264010.6963 | 2634764.5752 | 1264012.4684 | 2634757.6401 | 1264014.8405 | 2634742.3687 | 1264020.9218
158 | 2634742.3687 | 1264020.9218 | 2634737.1522 | 1264025.6056 | 2634733.5785 | 1264027.949
159 | 2634771.4315 | 1264010.6963 | 2634772.3251 | 1264013.7037 | 2634772.9008 | 1264016.976 | 2634772.7812 | 1264021.7174
160 | 2634772.5489 | 1264030.9276 | 2634772.7812 | 1264021.7174
161 | 2634700.1299 | 1264102.476 | 2634712.3801 | 1264095.7263
162 | 2634700.1299 | 1264102.476 | 2634686.9022 | 1264109.8947
163 | 2634732.0464 | 1264084.8903 | 2634712.3801 | 1264095.7263
164 | 2634772.3226 | 1264062.816 | 2634746.8534 | 1264076.7319 | 2634732.0464 | 1264084.8903
165 | 2634772.3226 | 1264062.816 | 2634775.1658 | 1264071.1164 | 2634778.7584 | 1264076.2077 | 2634780.6027 | 1264078.6662
166 | 2634772.3226 | 1264062.816 | 2634771.8993 | 1264056.687 | 2634772.5434 | 1264031.1482
167 | 2634772.3226 | 1264062.816 | 2634790.9647 | 1264052.311
168 | 2634655.3012 | 1264184.6254 | 2634660.1988 | 1264186.2456 | 2634670.1334 | 1264186.1481
169 | 2634670.1334 | 1264186.1481 | 2634671.5487 | 1264186.1342 | 2634689.8727 | 1264182.6981
170 | 2634690.3984 | 1264182.5995 | 2634689.8727 | 1264182.6981
171 | 2634708.9422 | 1264178.0698 | 2634691.098 | 1264182.4683 | 2634690.3984 | 1264182.5995
172 | 2634708.9422 | 1264178.0698 | 2634726.2274 | 1264177.8043
173 | 2634708.9422 | 1264178.0698 | 2634708.7414 | 1264171.2194 | 2634709.4095 | 1264161.3052
174 | 2634726.2274 | 1264177.8043 | 2634721.1642 | 1264184.6128 | 2634723.9173 | 1264191.1167
175 | 2634726.2274 | 1264177.8043 | 2634740.5828 | 1264177.2359
176 | 2634693.4058 | 1264143.3876 | 2634703.2014 | 1264159.1784 | 2634709.4095 | 1264161.3052
177 | 2634709.4095 | 1264161.3052 | 2634713.5917 | 1264155.748 | 2634717.2572 | 1264154.6043
178 | 2634739.7002 | 1264227.852 | 2634738.6125 | 1264225.8331 | 2634723.9173 | 1264191.1167
179 | 2634740.5828 | 1264177.2359 | 2634746.7684 | 1264176.991
180 | 2634717.2572 | 1264154.6043 | 2634730.5903 | 1264150.444 | 2634749.6732 | 1264146.0856
181 | 2634739.7002 | 1264227.852 | 2634749.6241 | 1264225.451
182 | 2634739.7002 | 1264227.852 | 2634742.4495 | 1264235.4512 | 2634745.5244 | 1264247.3177
183 | 2634739.7002 | 1264227.852 | 2634730.4394 | 1264231.3223 | 2634712.6127 | 1264238.8973
184 | 2634746.7684 | 1264176.991 | 2634757.7745 | 1264176.5552 | 2634769.1437 | 1264175.8531
185 | 2634749.6732 | 1264146.0856 | 2634756.743 | 1264144.471 | 2634776.3736 | 1264137.6396
186 | 2634672.6986 | 1264250.327 | 2634690.4252 | 1264243.285 | 2634692.9772 | 1264242.9858
187 | 2634712.6127 | 1264238.8973 | 2634703.1319 | 1264242.9259 | 2634701.1716 | 1264242.0249 | 2634692.9772 | 1264242.9858
188 | 2634749.6241 | 1264225.451 | 2634758.3658 | 1264223.3361 | 2634768.8346 | 1264223.2734
189 | 2634752.2788 | 1264269.0363 | 2634751.1376 | 1264264.1002 | 2634749.1066 | 1264261.1418 | 2634745.5244 | 1264247.3177
190 | 2634772.5434 | 1264031.1482 | 2634772.5489 | 1264030.9276
191 | 2634798.8211 | 1264129.3982 | 2634782.6652 | 1264135.4502 | 2634776.3736 | 1264137.6396
192 | 2634822.117 | 1264120.6717 | 2634798.8211 | 1264129.3982
193 | 2634822.117 | 1264120.6717 | 2634817.6651 | 1264116.6071
194 | 2634822.117 | 1264120.6717 | 2634844.9803 | 1264136.1838 | 2634860.9931 | 1264148.898
195 | 2634782.4501 | 1264081.1287 | 2634780.6027 | 1264078.6662
196 | 2634799.9615 | 1264047.5232 | 2634793.0417 | 1264051.1406 | 2634790.9647 | 1264052.311
197 | 2634782.7998 | 1264081.5949 | 2634782.4501 | 1264081.1287
198 | 2634799.9615 | 1264047.5232 | 2634809.7128 | 1264052.9176 | 2634822.9817 | 1264060.7568 | 2634823.5327 | 1264061.1788
199 | 2634782.7998 | 1264081.5949 | 2634790.3707 | 1264091.6868 | 2634802.3622 | 1264102.6353
200 | 2634823.5327 | 1264061.1788 | 2634830.1342 | 1264066.236 | 2634833.2188 | 1264068.0555
201 | 2634817.6651 | 1264116.6071 | 2634802.3622 | 1264102.6353
202 | 2634860.9931 | 1264148.898 | 2634863.3435 | 1264150.7642
203 | 2634781.8765 | 1264175.0667 | 2634769.1437 | 1264175.8531
204 | 2634781.8765 | 1264175.0667 | 2634787.2013 | 1264174.7379 | 2634800.8932 | 1264174.9255
205 | 2634822.6175 | 1264177.3848 | 2634820.1453 | 1264176.7329 | 2634811.3664 | 1264175.069 | 2634800.8932 | 1264174.9255
206 | 2634768.8346 | 1264223.2734 | 2634774.2943 | 1264223.2407 | 2634794.975 | 1264226.1264
207 | 2634752.2788 | 1264269.0363 | 2634755.2551 | 1264281.9095
208 | 2634821.3915 | 1264229.8124 | 2634794.975 | 1264226.1264
209 | 2634758.5847 | 1264296.3111 | 2634755.2551 | 1264281.9095
210 | 2634821.3915 | 1264229.8124 | 2634825.1906 | 1264230.3425
211 | 2634851.4302 | 1264233.8051 | 2634835.275 | 1264231.7496 | 2634825.1906 | 1264230.3425
212 | 2634758.5847 | 1264296.3111 | 2634787.4488 | 1264291.4661 | 2634790.9193 | 1264291.0664
213 | 2634790.9193 | 1264291.0664 | 2634811.2343 | 1264288.7268
214 | 2634831.0107 | 1264288.3486 | 2634812.7094 | 1264288.557 | 2634811.2343 | 1264288.7268
215 | 2634822.6175 | 1264177.3848 | 2634829.2793 | 1264179.1414
216 | 2634853.0248 | 1264234.008 | 2634851.4302 | 1264233.8051
217 | 2634853.0248 | 1264234.008 | 2634872.1694 | 1264236.4439
218 | 2634896.1518 | 1264239.2633 | 2634894.9279 | 1264239.3396 | 2634872.1694 | 1264236.4439
219 | 2634896.1518 | 1264239.2633 | 2634905.5203 | 1264238.6793 | 2634905.5203 | 1264238.6793
220 | 2634929.9988 | 1264229.3507 | 2634915.2902 | 1264235.7349 | 2634905.5203 | 1264238.6793
221 | 2634944.4932 | 1264211.8347 | 2634942.0038 | 1264218.9139 | 2634940.0778 | 1264222.4162 | 2634936.3177 | 1264226.608 | 2634929.9988 | 1264229.3507
222 | 2634887.0121 | 1264165.9419 | 2634866.5238 | 1264153.2893 | 2634863.3435 | 1264150.7642
223 | 2634882.39 | 1264193.8092 | 2634891.4231 | 1264196.4109 | 2634900.2178 | 1264198.5444
224 | 2634933.4858 | 1264199.8725 | 2634925.0721 | 1264202.7026 | 2634913.3145 | 1264201.7215 | 2634900.2178 | 1264198.5444
225 | 2634933.4858 | 1264199.8725 | 2634944.4932 | 1264211.8347
226 | 2634944.4932 | 1264211.8347 | 2634965.8807 | 1264231.0861
227 | 2634831.0107 | 1264288.3486 | 2634850.8297 | 1264288.1229
228 | 2634855.1938 | 1264288.0732 | 2634850.8297 | 1264288.1229
229 | 2634855.1938 | 1264288.0732 | 2634866.9249 | 1264288.8673
230 | 2634855.1938 | 1264288.0732 | 2634852.8034 | 1264289.0277
231 | 2634866.9249 | 1264288.8673 | 2634886.4057 | 1264290.1859
232 | 2634886.4057 | 1264290.1859 | 2634903.5979 | 1264291.3496 | 2634935.2559 | 1264291.3748
233 | 2634942.7808 | 1264291.3808 | 2634935.2559 | 1264291.3748
234 | 2634942.7808 | 1264291.3808 | 2634943.5626 | 1264295.4438 | 2634945.8567 | 1264298.4706 | 2634958.1122 | 1264300.5444 | 2634972.369 | 1264302.9999

## bus_geodata
| x | y | coords
0 | 2634301.8554 | 1264211.6321
1 | 2634311.4947 | 1264211.688
2 | 2634326.6908 | 1264176.1706
3 | 2634352.4821 | 1264174.6885
4 | 2634353.4036 | 1264171.9207
5 | 2634188.6901 | 1264110.6242
6 | 2634197.9765 | 1264105.0617
7 | 2634140.9677 | 1264084.6528
8 | 2634142.9266 | 1264078.4922
9 | 2634152.3198 | 1264052.9526
10 | 2634183.7089 | 1264018.9448
11 | 2634171.1899 | 1264012.7254
12 | 2634210.4319 | 1264026.077
13 | 2634208.8628 | 1264099.0971
14 | 2634238.0973 | 1264082.74
15 | 2634242.936 | 1264076.0662
16 | 2634247.6861 | 1264069.8233
17 | 2634252.9305 | 1264063.1353
18 | 2634222.1929 | 1264027.3372
19 | 2634238.6126 | 1264028.4436
20 | 2634380.355 | 1264103.2777
21 | 2634393.0157 | 1264094.0559
22 | 2634376.5631 | 1264128.0278
23 | 2634245.0126 | 1264029.1602
24 | 2634268.3386 | 1264035.4917
25 | 2634263.3149 | 1264023.8903
26 | 2634272.6443 | 1264042.3548
27 | 2634246.1558 | 1263973.246
28 | 2634248.7914 | 1263984.758
29 | 2634258.3722 | 1264010.9373
30 | 2634279.737 | 1264047.0159
31 | 2634291.4383 | 1264054.7057
32 | 2634296.5638 | 1264073.4597
33 | 2634305.4673 | 1264049.7284
34 | 2634283.9336 | 1264082.6258
35 | 2634328.7217 | 1264037.3373
36 | 2634332.0083 | 1264033.9804
37 | 2634374.2366 | 1263991.0798
38 | 2634370.8347 | 1263994.0664
39 | 2634390.1449 | 1263973.8101
40 | 2634361.394 | 1264002.6958
41 | 2634401.4961 | 1263976.5881
42 | 2634395.5032 | 1263962.3373
43 | 2634418.1444 | 1264082.2241
44 | 2634421.6798 | 1264080.9799
45 | 2634400.0329 | 1264029.5957
46 | 2634360.4341 | 1264003.6421
47 | 2634403.5014 | 1263977.0789
48 | 2634397.8832 | 1263958.1215
49 | 2634428.0765 | 1264094.7729
50 | 2634347.892 | 1264016.0489
51 | 2634417.031 | 1263977.1131
52 | 2634402.0254 | 1263992.7008
53 | 2634401.7571 | 1263952.4507
54 | 2634346.6382 | 1264017.4938
55 | 2634342.2094 | 1264022.5981
56 | 2634357.2721 | 1264160.3008
57 | 2634437.8996 | 1263976.6671
58 | 2634437.5063 | 1263976.7097
59 | 2634468.2496 | 1263966.1294
60 | 2634432.1568 | 1263977.1344
61 | 2634482.0348 | 1263957.1881
62 | 2634493.7243 | 1264060.944
63 | 2634512.1245 | 1264055.3084
64 | 2634484.4849 | 1264103.7058
65 | 2634430.2406 | 1263977.1232
66 | 2634576.9945 | 1263885.1778
67 | 2634537.6038 | 1264046.2042
68 | 2634440.7039 | 1264022.6828
69 | 2634407.5887 | 1263943.5596
70 | 2634411.5174 | 1263934.4176
71 | 2634411.5424 | 1263929.5588
72 | 2634406.0385 | 1263923.903
73 | 2634430.3586 | 1264099.1933
74 | 2634446.9329 | 1264128.6381
75 | 2634470.9604 | 1264109.7997
76 | 2634552.3294 | 1264040.0829
77 | 2634562.9577 | 1264035.3152
78 | 2634455.1921 | 1264120.9607
79 | 2634446.9987 | 1264128.764
80 | 2634457.0629 | 1264149.2005
81 | 2634454.0755 | 1264164.9576
82 | 2634468.7822 | 1264154.7798
83 | 2634580.6413 | 1264027.4569
84 | 2634606.5842 | 1264097.2462
85 | 2634629.4046 | 1264081.9547
86 | 2634597.0153 | 1264105.4471
87 | 2634490.9325 | 1264166.8434
88 | 2634506.8952 | 1264182.8588
89 | 2634517.2533 | 1264152.7916
90 | 2634471.1515 | 1264177.8281
91 | 2634518.8059 | 1264189.8052
92 | 2634498.0393 | 1264191.076
93 | 2634520.1067 | 1264151.2683
94 | 2634442.8892 | 1264198.4082
95 | 2634469.7065 | 1264220.4687
96 | 2634529.3877 | 1264146.3134
97 | 2634434.7602 | 1264203.0497
98 | 2634434.1516 | 1264221.1157
99 | 2634401.5976 | 1264220.1329
100 | 2634430.6939 | 1264239.6148
101 | 2634390.6807 | 1264224.979
102 | 2634427.2633 | 1264260.2132
103 | 2634538.1063 | 1264141.7525
104 | 2634541.9581 | 1264139.7982
105 | 2634387.8016 | 1264230.5644
106 | 2634553.2672 | 1264208.5752
107 | 2634554.3892 | 1264209.1559
108 | 2634423.6948 | 1264274.0358
109 | 2634420.6438 | 1264284.0094
110 | 2634514.8183 | 1264264.3334
111 | 2634520.399 | 1264260.4223
112 | 2634514.0738 | 1264264.8551
113 | 2634526.8538 | 1264255.8988
114 | 2634508.4931 | 1264268.7661
115 | 2634532.4345 | 1264251.9877
116 | 2634501.4476 | 1264273.7036
117 | 2634534.1875 | 1264250.7592
118 | 2634495.8657 | 1264277.6155
119 | 2634495.6624 | 1264277.758
120 | 2634490.3093 | 1264281.5095
121 | 2634539.7683 | 1264246.8482
122 | 2634600.2379 | 1264239.344
123 | 2634609.2915 | 1264248.0704
124 | 2634577.9656 | 1264221.4451
125 | 2634629.1036 | 1264267.2652
126 | 2634609.4077 | 1264207.2077
127 | 2634572.6075 | 1264218.6461
128 | 2634571.771 | 1264256.0357
129 | 2634552.8814 | 1264237.6583
130 | 2634642.2899 | 1264260.8823
131 | 2634622.6479 | 1264201.8097
132 | 2634605.5286 | 1264197.2111
133 | 2634571.1134 | 1264257.5524
134 | 2634634.6097 | 1264197.1424
135 | 2634604.0685 | 1264174.9871
136 | 2634568.9697 | 1264262.4969
137 | 2634649.1121 | 1264182.5781
138 | 2634567.5093 | 1264126.8336
139 | 2634570.2274 | 1264125.4545
140 | 2634593.2286 | 1264108.7262
141 | 2634577.1306 | 1264146.0095
142 | 2634583.9638 | 1264154.4261
143 | 2634639.5606 | 1264077.0569
144 | 2634610.7181 | 1264011.8855
145 | 2634630.4491 | 1264000.8741
146 | 2634637.8692 | 1263996.5537
147 | 2634658.2904 | 1264042.7778
148 | 2634660.3284 | 1264067.7184
149 | 2634679.9896 | 1264032.4396
150 | 2634663.8716 | 1264085.0646
151 | 2634640.0342 | 1263995.293
152 | 2634645.493 | 1263992.0493
153 | 2634685.2781 | 1264029.9199
154 | 2634687.6428 | 1264028.7933
155 | 2634719.5228 | 1264010.0134
156 | 2634666.5323 | 1263979.1375
157 | 2634742.3687 | 1264020.9218
158 | 2634771.4315 | 1264010.6963
159 | 2634733.5785 | 1264027.949
160 | 2634772.7812 | 1264021.7174
161 | 2634700.1299 | 1264102.476
162 | 2634712.3801 | 1264095.7263
163 | 2634686.9022 | 1264109.8947
164 | 2634732.0464 | 1264084.8903
165 | 2634772.3226 | 1264062.816
166 | 2634655.3012 | 1264184.6254
167 | 2634670.1334 | 1264186.1481
168 | 2634690.3984 | 1264182.5995
169 | 2634689.8727 | 1264182.6981
170 | 2634708.9422 | 1264178.0698
171 | 2634726.2274 | 1264177.8043
172 | 2634709.4095 | 1264161.3052
173 | 2634723.9173 | 1264191.1167
174 | 2634740.5829 | 1264177.2359
175 | 2634693.4058 | 1264143.3876
176 | 2634717.2572 | 1264154.6043
177 | 2634739.7002 | 1264227.852
178 | 2634746.7684 | 1264176.991
179 | 2634749.6732 | 1264146.0856
180 | 2634672.6986 | 1264250.327
181 | 2634692.9772 | 1264242.9858
182 | 2634712.6127 | 1264238.8973
183 | 2634749.6241 | 1264225.451
184 | 2634745.5244 | 1264247.3177
185 | 2634772.5489 | 1264030.9276
186 | 2634776.3736 | 1264137.6396
187 | 2634798.8211 | 1264129.3982
188 | 2634822.117 | 1264120.6717
189 | 2634780.6027 | 1264078.6662
190 | 2634772.5434 | 1264031.1482
191 | 2634790.9647 | 1264052.311
192 | 2634782.4501 | 1264081.1287
193 | 2634799.9615 | 1264047.5232
194 | 2634782.7998 | 1264081.5949
195 | 2634823.5327 | 1264061.1788
196 | 2634817.6651 | 1264116.6071
197 | 2634860.9931 | 1264148.898
198 | 2634769.1437 | 1264175.8531
199 | 2634781.8765 | 1264175.0667
200 | 2634800.8932 | 1264174.9255
201 | 2634768.8346 | 1264223.2734
202 | 2634752.2788 | 1264269.0363
203 | 2634794.975 | 1264226.1264
204 | 2634755.2551 | 1264281.9095
205 | 2634821.3915 | 1264229.8124
206 | 2634825.1906 | 1264230.3425
207 | 2634758.5847 | 1264296.3111
208 | 2634790.9193 | 1264291.0664
209 | 2634811.2343 | 1264288.7268
210 | 2634822.6175 | 1264177.3848
211 | 2634802.3622 | 1264102.6353
212 | 2634851.4302 | 1264233.8051
213 | 2634853.0248 | 1264234.008
214 | 2634872.1694 | 1264236.4439
215 | 2634896.1518 | 1264239.2633
216 | 2634905.5203 | 1264238.6793
217 | 2634929.9988 | 1264229.3507
218 | 2634829.2793 | 1264179.1414
219 | 2634863.3436 | 1264150.7642
220 | 2634887.0121 | 1264165.9419
221 | 2634833.2188 | 1264068.0555
222 | 2634882.39 | 1264193.8092
223 | 2634900.2178 | 1264198.5444
224 | 2634933.4858 | 1264199.8725
225 | 2634944.4932 | 1264211.8348
226 | 2634831.0107 | 1264288.3486
227 | 2634850.8297 | 1264288.1229
228 | 2634855.1938 | 1264288.0732
229 | 2634866.9249 | 1264288.8673
230 | 2634852.8034 | 1264289.0277
231 | 2634886.4057 | 1264290.1859
232 | 2634965.8807 | 1264231.0861
233 | 2634935.2559 | 1264291.3748
234 | 2634942.7808 | 1264291.3808
235 | 2634972.369 | 1264302.9999
236 | 2634585.4932 | 1264156.3098

## line_std_types
| c_nf_per_km | r_ohm_per_km | x_ohm_per_km | max_i_ka | type | q_mm2 | alpha | voltage_rating
NAYY 4x50 SE | 210 | 0.642 | 0.083 | 0.142 | cs | 50 | 0.00403 | LV
NAYY 4x120 SE | 264 | 0.225 | 0.08 | 0.242 | cs | 120 | 0.00403 | LV
NAYY 4x150 SE | 261 | 0.208 | 0.08 | 0.27 | cs | 150 | 0.00403 | LV
NA2XS2Y 1x95 RM/25 12/20 kV | 216 | 0.313 | 0.132 | 0.252 | cs | 95 | 0.00403 | MV
NA2XS2Y 1x185 RM/25 12/20 kV | 273 | 0.161 | 0.117 | 0.362 | cs | 185 | 0.00403 | MV
NA2XS2Y 1x240 RM/25 12/20 kV | 304 | 0.122 | 0.112 | 0.421 | cs | 240 | 0.00403 | MV
NA2XS2Y 1x95 RM/25 6/10 kV | 315 | 0.313 | 0.123 | 0.249 | cs | 95 | 0.00403 | MV
NA2XS2Y 1x185 RM/25 6/10 kV | 406 | 0.161 | 0.11 | 0.358 | cs | 185 | 0.00403 | MV
NA2XS2Y 1x240 RM/25 6/10 kV | 456 | 0.122 | 0.105 | 0.416 | cs | 240 | 0.00403 | MV
NA2XS2Y 1x150 RM/25 12/20 kV | 250 | 0.206 | 0.116 | 0.319 | cs | 150 | 0.00403 | MV
NA2XS2Y 1x120 RM/25 12/20 kV | 230 | 0.253 | 0.119 | 0.283 | cs | 120 | 0.00403 | MV
NA2XS2Y 1x70 RM/25 12/20 kV | 190 | 0.443 | 0.132 | 0.22 | cs | 70 | 0.00403 | MV
NA2XS2Y 1x150 RM/25 6/10 kV | 360 | 0.206 | 0.11 | 0.315 | cs | 150 | 0.00403 | MV
NA2XS2Y 1x120 RM/25 6/10 kV | 340 | 0.253 | 0.113 | 0.28 | cs | 120 | 0.00403 | MV
NA2XS2Y 1x70 RM/25 6/10 kV | 280 | 0.443 | 0.123 | 0.217 | cs | 70 | 0.00403 | MV
N2XS(FL)2Y 1x120 RM/35 64/110 kV | 112 | 0.153 | 0.166 | 0.366 | cs | 120 | 0.00393 | HV
N2XS(FL)2Y 1x185 RM/35 64/110 kV | 125 | 0.099 | 0.156 | 0.457 | cs | 185 | 0.00393 | HV
N2XS(FL)2Y 1x240 RM/35 64/110 kV | 135 | 0.075 | 0.149 | 0.526 | cs | 240 | 0.00393 | HV
N2XS(FL)2Y 1x300 RM/35 64/110 kV | 144 | 0.06 | 0.144 | 0.588 | cs | 300 | 0.00393 | HV
15-AL1/3-ST1A 0.4 | 11 | 1.8769 | 0.35 | 0.105 | ol | 16 | 0.00403 | LV
24-AL1/4-ST1A 0.4 | 11.25 | 1.2012 | 0.335 | 0.14 | ol | 24 | 0.00403 | LV
48-AL1/8-ST1A 0.4 | 12.2 | 0.5939 | 0.3 | 0.21 | ol | 48 | 0.00403 | LV
94-AL1/15-ST1A 0.4 | 13.2 | 0.306 | 0.29 | 0.35 | ol | 94 | 0.00403 | LV
34-AL1/6-ST1A 10.0 | 9.7 | 0.8342 | 0.36 | 0.17 | ol | 34 | 0.00403 | MV
48-AL1/8-ST1A 10.0 | 10.1 | 0.5939 | 0.35 | 0.21 | ol | 48 | 0.00403 | MV
70-AL1/11-ST1A 10.0 | 10.4 | 0.4132 | 0.339 | 0.29 | ol | 70 | 0.00403 | MV
94-AL1/15-ST1A 10.0 | 10.75 | 0.306 | 0.33 | 0.35 | ol | 94 | 0.00403 | MV
122-AL1/20-ST1A 10.0 | 11.1 | 0.2376 | 0.323 | 0.41 | ol | 122 | 0.00403 | MV
149-AL1/24-ST1A 10.0 | 11.25 | 0.194 | 0.315 | 0.47 | ol | 149 | 0.00403 | MV
34-AL1/6-ST1A 20.0 | 9.15 | 0.8342 | 0.382 | 0.17 | ol | 34 | 0.00403 | MV
48-AL1/8-ST1A 20.0 | 9.5 | 0.5939 | 0.372 | 0.21 | ol | 48 | 0.00403 | MV
70-AL1/11-ST1A 20.0 | 9.7 | 0.4132 | 0.36 | 0.29 | ol | 70 | 0.00403 | MV
94-AL1/15-ST1A 20.0 | 10 | 0.306 | 0.35 | 0.35 | ol | 94 | 0.00403 | MV
122-AL1/20-ST1A 20.0 | 10.3 | 0.2376 | 0.344 | 0.41 | ol | 122 | 0.00403 | MV
149-AL1/24-ST1A 20.0 | 10.5 | 0.194 | 0.337 | 0.47 | ol | 149 | 0.00403 | MV
184-AL1/30-ST1A 20.0 | 10.75 | 0.1571 | 0.33 | 0.535 | ol | 184 | 0.00403 | MV
243-AL1/39-ST1A 20.0 | 11 | 0.1188 | 0.32 | 0.645 | ol | 243 | 0.00403 | MV
48-AL1/8-ST1A 110.0 | 8 | 0.5939 | 0.46 | 0.21 | ol | 48 | 0.00403 | HV
70-AL1/11-ST1A 110.0 | 8.4 | 0.4132 | 0.45 | 0.29 | ol | 70 | 0.00403 | HV
94-AL1/15-ST1A 110.0 | 8.65 | 0.306 | 0.44 | 0.35 | ol | 94 | 0.00403 | HV
122-AL1/20-ST1A 110.0 | 8.5 | 0.2376 | 0.43 | 0.41 | ol | 122 | 0.00403 | HV
149-AL1/24-ST1A 110.0 | 8.75 | 0.194 | 0.41 | 0.47 | ol | 149 | 0.00403 | HV
184-AL1/30-ST1A 110.0 | 8.8 | 0.1571 | 0.4 | 0.535 | ol | 184 | 0.00403 | HV
243-AL1/39-ST1A 110.0 | 9 | 0.1188 | 0.39 | 0.645 | ol | 243 | 0.00403 | HV
305-AL1/39-ST1A 110.0 | 9.2 | 0.0949 | 0.38 | 0.74 | ol | 305 | 0.00403 | HV
490-AL1/64-ST1A 110.0 | 9.75 | 0.059 | 0.37 | 0.96 | ol | 490 | 0.00403 | HV
679-AL1/86-ST1A 110.0 | 9.95 | 0.042 | 0.36 | 1.15 | ol | 679 | 0.00403 | HV
490-AL1/64-ST1A 220.0 | 10 | 0.059 | 0.285 | 0.96 | ol | 490 | 0.00403 | HV
679-AL1/86-ST1A 220.0 | 11.7 | 0.042 | 0.275 | 1.15 | ol | 679 | 0.00403 | HV
490-AL1/64-ST1A 380.0 | 11 | 0.059 | 0.253 | 0.96 | ol | 490 | 0.00403 | HV
679-AL1/86-ST1A 380.0 | 14.6 | 0.042 | 0.25 | 1.15 | ol | 679 | 0.00403 | HV

## trafo_std_types
| i0_percent | pfe_kw | vkr_percent | sn_mva | vn_lv_kv | vn_hv_kv | vk_percent | shift_degree | vector_group | tap_side | tap_neutral | tap_min | tap_max | tap_step_degree | tap_step_percent | tap_phase_shifter
160 MVA 380/110 kV | 0.06 | 60 | 0.25 | 160 | 110 | 380 | 12.2 | 0 | Yy0 | hv | 0 | -9 | 9 | 0 | 1.5 | FALSE
100 MVA 220/110 kV | 0.06 | 55 | 0.26 | 100 | 110 | 220 | 12 | 0 | Yy0 | hv | 0 | -9 | 9 | 0 | 1.5 | FALSE
63 MVA 110/20 kV | 0.04 | 22 | 0.32 | 63 | 20 | 110 | 18 | 150 | YNd5 | hv | 0 | -9 | 9 | 0 | 1.5 | FALSE
40 MVA 110/20 kV | 0.05 | 18 | 0.34 | 40 | 20 | 110 | 16.2 | 150 | YNd5 | hv | 0 | -9 | 9 | 0 | 1.5 | FALSE
25 MVA 110/20 kV | 0.07 | 14 | 0.41 | 25 | 20 | 110 | 12 | 150 | YNd5 | hv | 0 | -9 | 9 | 0 | 1.5 | FALSE
63 MVA 110/10 kV | 0.04 | 22 | 0.32 | 63 | 10 | 110 | 18 | 150 | YNd5 | hv | 0 | -9 | 9 | 0 | 1.5 | FALSE
40 MVA 110/10 kV | 0.05 | 18 | 0.34 | 40 | 10 | 110 | 16.2 | 150 | YNd5 | hv | 0 | -9 | 9 | 0 | 1.5 | FALSE
25 MVA 110/10 kV | 0.07 | 14 | 0.41 | 25 | 10 | 110 | 12 | 150 | YNd5 | hv | 0 | -9 | 9 | 0 | 1.5 | FALSE
0.25 MVA 20/0.4 kV | 0.32 | 0.8 | 1.44 | 0.25 | 0.4 | 20 | 6 | 150 | Yzn5 | hv | 0 | -2 | 2 | 0 | 2.5 | FALSE
0.4 MVA 20/0.4 kV | 0.3375 | 1.35 | 1.425 | 0.4 | 0.4 | 20 | 6 | 150 | Dyn5 | hv | 0 | -2 | 2 | 0 | 2.5 | FALSE
0.63 MVA 20/0.4 kV | 0.2619 | 1.65 | 1.206 | 0.63 | 0.4 | 20 | 6 | 150 | Dyn5 | hv | 0 | -2 | 2 | 0 | 2.5 | FALSE
0.25 MVA 10/0.4 kV | 0.24 | 0.6 | 1.2 | 0.25 | 0.4 | 10 | 4 | 150 | Dyn5 | hv | 0 | -2 | 2 | 0 | 2.5 | FALSE
0.4 MVA 10/0.4 kV | 0.2375 | 0.95 | 1.325 | 0.4 | 0.4 | 10 | 4 | 150 | Dyn5 | hv | 0 | -2 | 2 | 0 | 2.5 | FALSE
0.63 MVA 10/0.4 kV | 0.1873 | 1.18 | 1.0794 | 0.63 | 0.4 | 10 | 4 | 150 | Dyn5 | hv | 0 | -2 | 2 | 0 | 2.5 | FALSE

## trafo3w_std_types
| sn_hv_mva | sn_mv_mva | sn_lv_mva | vn_hv_kv | vn_mv_kv | vn_lv_kv | vk_hv_percent | vk_mv_percent | vk_lv_percent | vkr_hv_percent | vkr_mv_percent | vkr_lv_percent | pfe_kw | i0_percent | shift_mv_degree | shift_lv_degree | vector_group | tap_side | tap_neutral | tap_min | tap_max | tap_step_percent
63/25/38 MVA 110/20/10 kV | 63 | 25 | 38 | 110 | 20 | 10 | 10.4 | 10.4 | 10.4 | 0.28 | 0.32 | 0.35 | 35 | 0.89 | 0 | 0 | YN0yn0yn0 | hv | 0 | -10 | 10 | 1.2
63/25/38 MVA 110/10/10 kV | 63 | 25 | 38 | 110 | 10 | 10 | 10.4 | 10.4 | 10.4 | 0.28 | 0.32 | 0.35 | 35 | 0.89 | 0 | 0 | YN0yn0yn0 | hv | 0 | -10 | 10 | 1.2

## fuse_std_types
| fuse_type | i_rated_a | t_avg | t_min | t_total | x_avg | x_min | x_total
HV 100A | HV 100A | 100 | 0 | [10.0, 3.64, 0.854, 0.281, 0.1, 0.0531, 0.022, 0.01] | [10.0, 4.267, 1.21, 0.403, 0.1, 0.058, 0.022, 0.01] | 0 | [300.0, 350.0, 450.0, 550.0, 700.0, 850.0, 1200.0, 1752.0] | [600.0, 700.0, 900.0, 1150.0, 1665.0, 2000.0, 3000.0, 4313.0]
HV 10A | HV 10A | 10 | 0 | [10.0, 1675.0, 0.344, 0.156, 0.1, 0.0417, 0.0171, 0.01] | [10.0, 1.3, 0.3, 0.155, 0.1, 0.0555, 0.023, 0.01] | 0 | [30.0, 32.0, 35.0, 37.0, 39.0, 50.0, 70.0, 88.0] | [60.0, 70.0, 80.0, 87.0, 94.0, 110.0, 150.0, 216.0]
HV 125A | HV 125A | 125 | 0 | [10.0, 1.82, 0.344, 0.1, 0.0467, 0.0269, 0.01] | [10.0, 2.478, 0.426, 0.1, 0.0427, 0.0211, 0.01] | 0 | [375.0, 500.0, 700.0, 925.0, 1200.0, 1500.0, 2341.0] | [750.0, 1000.0, 1500.0, 2200.0, 3000.0, 4000.0, 5765.0]
HV 160A | HV 160A | 160 | 0 | [10.0, 4.15, 1.03, 0.198, 0.1, 0.051, 0.0172, 0.01] | [10.0, 2.3, 0.734, 0.274, 0.1, 0.046, 0.0177, 0.01] | 0 | [480.0, 550.0, 700.0, 1000.0, 1260.0, 1600.0, 2500.0, 3227.0] | [960.0, 1300.0, 1700.0, 2200.0, 2996.0, 4000.0, 6000.0, 7946.0]
HV 16A | HV 16A | 16 | 0 | [10.0, 0.352, 0.164, 0.1, 0.0649, 0.0342, 0.01] | [10.0, 2.34, 0.722, 0.181, 0.1, 0.055, 0.0296, 0.01] | 0 | [48.0, 60.0, 65.0, 71.0, 80.0, 100.0, 162.0] | [96.0, 110.0, 125.0, 150.0, 168.0, 200.0, 250.0, 398.0]
HV 200A | HV 200A | 200 | 0 | [10.0, 4.267, 1.21, 0.403, 0.1, 0.058, 0.022, 0.01] | [10.0, 3.73, 1.654, 0.328, 0.1, 0.0531, 0.019, 0.01] | 0 | [600.0, 700.0, 900.0, 1150.0, 1665.0, 2000.0, 3000.0, 4313.0] | [1200.0, 1500.0, 1800.0, 2700.0, 3960.0, 5000.0, 7500.0, 10620.0]
HV 20A | HV 20A | 20 | 0 | [10.0, 1.3, 0.3, 0.155, 0.1, 0.0555, 0.023, 0.01] | [10.0, 1.3, 0.161, 0.1, 0.0611, 0.0399, 0.0141, 0.01] | 0 | [60.0, 70.0, 80.0, 87.0, 94.0, 110.0, 150.0, 216.0] | [120.0, 150.0, 200.0, 223.0, 260.0, 300.0, 450.0, 532.0]
HV 25A | HV 25A | 25 | 0 | [10.0, 2.512, 0.833, 0.299, 0.1, 0.0372, 0.0223, 0.01] | [10.0, 3.125, 0.597, 0.198, 0.1, 0.0378, 0.022, 0.01] | 0 | [75.0, 82.0, 90.0, 100.0, 124.0, 170.0, 200.0, 289.0] | [150.0, 170.0, 210.0, 250.0, 294.0, 400.0, 500.0, 711.0]
HV 31.5A | HV 31.5A | 31.5 | 0 | [10.0, 2.34, 0.722, 0.181, 0.1, 0.055, 0.0296, 0.01] | [10.0, 2.84, 0.368, 0.164, 0.1, 0.0621, 0.0378, 0.0195, 0.01] | 0 | [95.0, 110.0, 125.0, 150.0, 165.0, 200.0, 250.0, 390.0] | [189.0, 220.0, 300.0, 350.0, 393.0, 450.0, 530.0, 700.0, 960.0]
HV 40A | HV 40A | 40 | 0 | [10.0, 1.3, 0.161, 0.1, 0.0611, 0.0399, 0.0141, 0.01] | [10.0, 2.05, 0.369, 0.198, 0.1, 0.051, 0.0298, 0.01] | 0 | [120.0, 150.0, 200.0, 223.0, 260.0, 300.0, 450.0, 532.0] | [240.0, 300.0, 400.0, 450.0, 530.0, 650.0, 800.0, 1311.0]
HV 50A | HV 50A | 50 | 0 | [10.0, 3.215, 0.597, 0.198, 0.1, 0.0378, 0.022, 0.01] | [10.0, 3.64, 0.854, 0.281, 0.1, 0.0531, 0.022, 0.01] | 0 | [150.0, 170.0, 210.0, 250.0, 294.0, 400.0, 500.0, 711.0] | [300.0, 350.0, 450.0, 550.0, 700.0, 850.0, 1200.0, 1752.0]
HV 6.3A | HV 6.3A | 6.3 | 0 | [10.0, 1.39, 0.344, 0.168, 0.1, 0.056, 0.0263, 0.01] | [10.0, 1.711, 0.516, 0.198, 0.1, 0.0634, 0.0303, 0.01] | 0 | [19.0, 19.5, 20.4, 20.8, 22.0, 25.0, 32.0, 48.0] | [38.0, 40.0, 43.0, 48.0, 53.0, 60.0, 75.0, 118.0]
HV 63A | HV 63A | 63 | 0 | [10.0, 2.84, 0.368, 0.164, 0.1, 0.0621, 0.0378, 0.0195, 0.01] | [10.0, 1.82, 0.344, 0.1, 0.0467, 0.0269, 0.01] | 0 | [189.0, 220.0, 300.0, 350.0, 393.0, 450.0, 530.0, 700.0, 961.0] | [378.0, 500.0, 700.0, 934.0, 1200.0, 1500.0, 2366.0]
HV 80A | HV 80A | 80 | 0 | [10.0, 2.05, 0.369, 0.198, 0.1, 0.051, 0.0298, 0.01] | [10.0, 4.15, 1.03, 0.198, 0.1, 0.051, 0.0172, 0.01] | 0 | [240.0, 300.0, 400.0, 450.0, 530.0, 650.0, 800.0, 1311.0] | [480.0, 550.0, 700.0, 1000.0, 1260.0, 1600.0, 2500.0, 3227.0]
Siemens NH-1-100 | Siemens NH-1-100 | 100 | [5400.0, 2000.0, 400.0, 20.0, 1.0, 0.2, 0.012, 0.004] | 0 | 0 | [150.0, 190.0, 250.0, 430.0, 900.0, 1250.0, 2700.0, 3600.0] | 0 | 0
Siemens NH-1-125 | Siemens NH-1-125 | 125 | [4800.0, 120.0, 7.0, 0.1, 0.004] | 0 | 0 | [180.0, 400.0, 740.0, 2000.0, 4250.0] | 0 | 0
Siemens NH-1-16 | Siemens NH-1-16 | 16 | [4000.0, 400.0, 2.0, 0.1, 0.04, 0.01] | 0 | 0 | [26.0, 35.0, 75.0, 150.0, 200.0, 300.0] | 0 | 0
Siemens NH-1-160 | Siemens NH-1-160 | 160 | [4800.0, 120.0, 7.0, 0.1, 0.004] | 0 | 0 | [210.0, 500.0, 900.0, 2300.0, 5000.0] | 0 | 0
Siemens NH-1-25 | Siemens NH-1-25 | 25 | [4000.0, 1000.0, 10.0, 0.2, 0.02, 0.01] | 0 | 0 | [40.0, 50.0, 100.0, 210.0, 400.0, 500.0] | 0 | 0
Siemens NH-1-50 | Siemens NH-1-50 | 50 | [4000.0, 40.0, 4.0, 1.0, 0.02, 0.01] | 0 | 0 | [86.0, 200.0, 300.0, 400.0, 1000.0, 1280.0] | 0 | 0
Siemens NH-1-63 | Siemens NH-1-63 | 63 | [4000.0, 100.0, 10.0, 2.0, 0.04, 0.01] | 0 | 0 | [100.0, 200.0, 300.0, 400.0, 1000.0, 1500.0] | 0 | 0
Siemens NH-1-80 | Siemens NH-1-80 | 80 | [4800.0, 120.0, 7.0, 0.1, 0.01] | 0 | 0 | [150.58, 250.0, 450.0, 1150.0, 2470.0] | 0 | 0
Siemens NH-2-1000 | Siemens NH-2-1000 | 1000 | [4800.0, 120.0, 7.0, 0.1, 0.004] | 0 | 0 | [1900.0, 3500.0, 8400.0, 24000.0, 52000.0] | 0 | 0
Siemens NH-2-200 | Siemens NH-2-200 | 200 | [4800.0, 120.0, 7.0, 0.1, 0.004] | 0 | 0 | [280.0, 650.0, 1200.0, 3000.0, 7000.0] | 0 | 0
Siemens NH-2-224 | Siemens NH-2-224 | 224 | [4800.0, 120.0, 7.0, 0.2, 0.04, 0.004] | 0 | 0 | [400.0, 750.0, 1453.0, 3025.0, 4315.0, 7600.0] | 0 | 0
Siemens NH-2-250 | Siemens NH-2-250 | 250 | [4800.0, 120.0, 7.0, 0.1, 0.004] | 0 | 0 | [450.0, 800.0, 1650.0, 4000.0, 8500.0] | 0 | 0
Siemens NH-2-315 | Siemens NH-2-315 | 315 | [4800.0, 120.0, 7.0, 0.1, 0.004] | 0 | 0 | [550.0, 920.0, 1900.0, 5000.0, 11000.0] | 0 | 0
Siemens NH-2-355 | Siemens NH-2-355 | 355 | [4800.0, 120.0, 6.0, 0.1, 0.004] | 0 | 0 | [650.0, 1116.27, 2350.0, 5840.0, 12790.0] | 0 | 0
Siemens NH-2-400 | Siemens NH-2-400 | 400 | [4800.0, 120.0, 7.0, 0.1, 0.004] | 0 | 0 | [720.0, 1350.0, 2800.0, 6500.0, 15000.0] | 0 | 0
Siemens NH-2-425 | Siemens NH-2-425 | 425 | [4800.0, 120.0, 7.0, 0.1, 0.004] | 0 | 0 | [850.0, 1500.0, 3050.0, 7500.0, 16500.0] | 0 | 0
Siemens NH-2-630 | Siemens NH-2-630 | 630 | [4800.0, 120.0, 7.0, 0.1, 0.004] | 0 | 0 | [1200.0, 2000.0, 4800.0, 12000.0, 26000.0] | 0 | 0

## dtypes
| element | column | dtype
0 | bus | name | object
1 | bus | vn_kv | float64
2 | bus | type | object
3 | bus | zone | object
4 | bus | in_service | bool
5 | load | name | object
6 | load | bus | uint32
7 | load | p_mw | float64
8 | load | q_mvar | float64
9 | load | const_z_percent | float64
10 | load | const_i_percent | float64
11 | load | sn_mva | float64
12 | load | scaling | float64
13 | load | in_service | bool
14 | load | type | object
15 | ext_grid | name | object
16 | ext_grid | bus | uint32
17 | ext_grid | vm_pu | float64
18 | ext_grid | va_degree | float64
19 | ext_grid | slack_weight | float64
20 | ext_grid | in_service | bool
21 | line | name | object
22 | line | std_type | object
23 | line | from_bus | uint32
24 | line | to_bus | uint32
25 | line | length_km | float64
26 | line | r_ohm_per_km | float64
27 | line | x_ohm_per_km | float64
28 | line | c_nf_per_km | float64
29 | line | g_us_per_km | float64
30 | line | max_i_ka | float64
31 | line | df | float64
32 | line | parallel | uint32
33 | line | type | object
34 | line | in_service | bool
35 | trafo | name | object
36 | trafo | std_type | object
37 | trafo | hv_bus | uint32
38 | trafo | lv_bus | uint32
39 | trafo | sn_mva | float64
40 | trafo | vn_hv_kv | float64
41 | trafo | vn_lv_kv | float64
42 | trafo | vk_percent | float64
43 | trafo | vkr_percent | float64
44 | trafo | pfe_kw | float64
45 | trafo | i0_percent | float64
46 | trafo | shift_degree | float64
47 | trafo | tap_side | object
48 | trafo | tap_neutral | int32
49 | trafo | tap_min | int32
50 | trafo | tap_max | int32
51 | trafo | tap_step_percent | float64
52 | trafo | tap_step_degree | float64
53 | trafo | tap_pos | int32
54 | trafo | tap_phase_shifter | bool
55 | trafo | parallel | uint32
56 | trafo | df | float64
57 | trafo | in_service | bool
58 | line_geodata | coords | object
59 | bus_geodata | x | float64
60 | bus_geodata | y | float64
61 | bus_geodata | coords | object

## parameters
| version | format_version | converged | OPF_converged | name | f_hz | sn_mva
0 | 2.14.6 | 2.14.0 | FALSE | FALSE |  | 50 | 1