## bus
| name | vn_kv | type | zone | in_service
0 | bus_LV_438-2_0_2_node_0 | 0.4 | n |  | TRUE
1 | bus_LV_438-2_0_2_node_2 | 0.4 | n |  | TRUE
2 | bus_LV_438-2_0_2_node_88 | 0.4 | n |  | TRUE
3 | bus_LV_438-2_0_2_node_1 | 0.4 | n |  | TRUE
4 | bus_LV_438-2_0_2_node_3 | 0.4 | n |  | TRUE
5 | bus_LV_438-2_0_2_node_83 | 0.4 | n |  | TRUE
6 | bus_LV_438-2_0_2_node_86 | 0.4 | n |  | TRUE
7 | bus_LV_438-2_0_2_node_84 | 0.4 | n |  | TRUE
8 | bus_LV_438-2_0_2_node_57 | 0.4 | n |  | TRUE
9 | bus_LV_438-2_0_2_node_56 | 0.4 | n |  | TRUE
10 | bus_LV_438-2_0_2_node_7 | 0.4 | n |  | TRUE
11 | bus_LV_438-2_0_2_node_87 | 0.4 | n |  | TRUE
12 | bus_LV_438-2_0_2_node_8 | 0.4 | n |  | TRUE
13 | bus_LV_438-2_0_2_node_4 | 0.4 | n |  | TRUE
14 | bus_LV_438-2_0_2_node_5 | 0.4 | n |  | TRUE
15 | bus_LV_438-2_0_2_node_6 | 0.4 | n |  | TRUE
16 | bus_LV_438-2_0_2_node_21 | 0.4 | n |  | TRUE
17 | bus_LV_438-2_0_2_node_43 | 0.4 | n |  | TRUE
18 | bus_LV_438-2_0_2_node_44 | 0.4 | n |  | TRUE
19 | bus_LV_438-2_0_2_node_9 | 0.4 | n |  | TRUE
20 | bus_LV_438-2_0_2_node_20 | 0.4 | n |  | TRUE
21 | bus_LV_438-2_0_2_node_75 | 0.4 | n |  | TRUE
22 | bus_LV_438-2_0_2_node_76 | 0.4 | n |  | TRUE
23 | bus_LV_438-2_0_2_node_10 | 0.4 | n |  | TRUE
24 | bus_LV_438-2_0_2_node_37 | 0.4 | n |  | TRUE
25 | bus_LV_438-2_0_2_node_24 | 0.4 | n |  | TRUE
26 | bus_LV_438-2_0_2_node_69 | 0.4 | n |  | TRUE
27 | bus_LV_438-2_0_2_node_30 | 0.4 | n |  | TRUE
28 | bus_LV_438-2_0_2_node_35 | 0.4 | n |  | TRUE
29 | bus_LV_438-2_0_2_node_32 | 0.4 | n |  | TRUE
30 | bus_LV_438-2_0_2_node_33 | 0.4 | n |  | TRUE
31 | bus_LV_438-2_0_2_node_34 | 0.4 | n |  | TRUE
32 | bus_LV_438-2_0_2_node_31 | 0.4 | n |  | TRUE
33 | bus_LV_438-2_0_2_node_11 | 0.4 | n |  | TRUE
34 | bus_LV_438-2_0_2_node_12 | 0.4 | n |  | TRUE
35 | bus_LV_438-2_0_2_node_13 | 0.4 | n |  | TRUE
36 | bus_LV_438-2_0_2_node_16 | 0.4 | n |  | TRUE
37 | bus_LV_438-2_0_2_node_17 | 0.4 | n |  | TRUE
38 | bus_LV_438-2_0_2_node_18 | 0.4 | n |  | TRUE
39 | bus_LV_438-2_0_2_node_19 | 0.4 | n |  | TRUE
40 | bus_LV_438-2_0_2_node_25 | 0.4 | n |  | TRUE
41 | bus_LV_438-2_0_2_node_26 | 0.4 | n |  | TRUE
42 | bus_LV_438-2_0_2_node_23 | 0.4 | n |  | TRUE
43 | bus_LV_438-2_0_2_node_22 | 0.4 | n |  | TRUE
44 | bus_LV_438-2_0_2_node_27 | 0.4 | n |  | TRUE
45 | bus_LV_438-2_0_2_node_28 | 0.4 | n |  | TRUE
46 | bus_LV_438-2_0_2_node_29 | 0.4 | n |  | TRUE
47 | bus_LV_438-2_0_2_node_36 | 0.4 | n |  | TRUE
48 | bus_LV_438-2_0_2_node_38 | 0.4 | n |  | TRUE
49 | bus_LV_438-2_0_2_node_39 | 0.4 | n |  | TRUE
50 | bus_LV_438-2_0_2_node_40 | 0.4 | n |  | TRUE
51 | bus_LV_438-2_0_2_node_41 | 0.4 | n |  | TRUE
52 | bus_LV_438-2_0_2_node_42 | 0.4 | n |  | TRUE
53 | bus_LV_438-2_0_2_node_60 | 0.4 | n |  | TRUE
54 | bus_LV_438-2_0_2_node_67 | 0.4 | n |  | TRUE
55 | bus_LV_438-2_0_2_node_61 | 0.4 | n |  | TRUE
56 | bus_LV_438-2_0_2_node_68 | 0.4 | n |  | TRUE
57 | bus_LV_438-2_0_2_node_45 | 0.4 | n |  | TRUE
58 | bus_LV_438-2_0_2_node_46 | 0.4 | n |  | TRUE
59 | bus_LV_438-2_0_2_node_47 | 0.4 | n |  | TRUE
60 | bus_LV_438-2_0_2_node_48 | 0.4 | n |  | TRUE
61 | bus_LV_438-2_0_2_node_59 | 0.4 | n |  | TRUE
62 | bus_LV_438-2_0_2_node_58 | 0.4 | n |  | TRUE
63 | bus_LV_438-2_0_2_node_74 | 0.4 | n |  | TRUE
64 | bus_LV_438-2_0_2_node_52 | 0.4 | n |  | TRUE
65 | bus_LV_438-2_0_2_node_49 | 0.4 | n |  | TRUE
66 | bus_LV_438-2_0_2_node_50 | 0.4 | n |  | TRUE
67 | bus_LV_438-2_0_2_node_51 | 0.4 | n |  | TRUE
68 | bus_LV_438-2_0_2_node_53 | 0.4 | n |  | TRUE
69 | bus_LV_438-2_0_2_node_54 | 0.4 | n |  | TRUE
70 | bus_LV_438-2_0_2_node_55 | 0.4 | n |  | TRUE
71 | bus_LV_438-2_0_2_node_73 | 0.4 | n |  | TRUE
72 | bus_LV_438-2_0_2_node_62 | 0.4 | n |  | TRUE
73 | bus_LV_438-2_0_2_node_63 | 0.4 | n |  | TRUE
74 | bus_LV_438-2_0_2_node_65 | 0.4 | n |  | TRUE
75 | bus_LV_438-2_0_2_node_66 | 0.4 | n |  | TRUE
76 | bus_LV_438-2_0_2_node_70 | 0.4 | n |  | TRUE
77 | bus_LV_438-2_0_2_node_79 | 0.4 | n |  | TRUE
78 | bus_LV_438-2_0_2_node_71 | 0.4 | n |  | TRUE
79 | bus_LV_438-2_0_2_node_72 | 0.4 | n |  | TRUE
80 | bus_LV_438-2_0_2_node_82 | 0.4 | n |  | TRUE
81 | bus_LV_438-2_0_2_node_78 | 0.4 | n |  | TRUE
82 | bus_LV_438-2_0_2_node_81 | 0.4 | n |  | TRUE
83 | bus_LV_438-2_0_2_node_80 | 0.4 | n |  | TRUE
84 | bus_MV_309_0_node_0 | 20 | n |  | TRUE

## load
| name | bus | p_mw | q_mvar | const_z_percent | const_i_percent | sn_mva | scaling | in_service | type
0 | LV_438-2_0_2_load_0 | 0 | 0.0028905 | 0.00072444 | 0 | 0 |  | 1 | TRUE | wye
1 | LV_438-2_0_2_load_88 | 2 | 0.0030345 | 0.00076052 | 0 | 0 |  | 1 | TRUE | wye
2 | LV_438-2_0_2_load_83 | 5 | 0.0032447 | 0.0008132 | 0 | 0 |  | 1 | TRUE | wye
3 | LV_438-2_0_2_load_86 | 6 | 0.00055072 | 0.00013802 | 0 | 0 |  | 1 | TRUE | wye
4 | LV_438-2_0_2_load_84 | 7 | 0.0021838 | 0.00054732 | 0 | 0 |  | 1 | TRUE | wye
5 | LV_438-2_0_2_load_57 | 8 | 0.0013647 | 0.00034203 | 0 | 0 |  | 1 | TRUE | wye
6 | LV_438-2_0_2_load_56 | 9 | 0.0011521 | 0.00028875 | 0 | 0 |  | 1 | TRUE | wye
7 | LV_438-2_0_2_load_87 | 11 | 0.014656 | 0.0036732 | 0 | 0 |  | 1 | TRUE | wye
8 | LV_438-2_0_2_load_4 | 13 | 0.0042211 | 0.0010579 | 0 | 0 |  | 1 | TRUE | wye
9 | LV_438-2_0_2_load_5 | 14 | 0.00071 | 0.00017794 | 0 | 0 |  | 1 | TRUE | wye
10 | LV_438-2_0_2_load_6 | 15 | 0.0017371 | 0.00043536 | 0 | 0 |  | 1 | TRUE | wye
11 | LV_438-2_0_2_load_21 | 16 | 0.0026204 | 0.00065672 | 0 | 0 |  | 1 | TRUE | wye
12 | LV_438-2_0_2_load_43 | 17 | 0.00287 | 0.00071929 | 0 | 0 |  | 1 | TRUE | wye
13 | LV_438-2_0_2_load_44 | 18 | 0.0016465 | 0.00041264 | 0 | 0 |  | 1 | TRUE | wye
14 | LV_438-2_0_2_load_9 | 19 | 0.0038876 | 0.00097433 | 0 | 0 |  | 1 | TRUE | wye
15 | LV_438-2_0_2_load_20 | 20 | 0.0041947 | 0.0010513 | 0 | 0 |  | 1 | TRUE | wye
16 | LV_438-2_0_2_load_75 | 21 | 0.0069815 | 0.0017497 | 0 | 0 |  | 1 | TRUE | wye
17 | LV_438-2_0_2_load_76 | 22 | 0.0089859 | 0.0022521 | 0 | 0 |  | 1 | TRUE | wye
18 | LV_438-2_0_2_load_10 | 23 | 0.00095059 | 0.00023824 | 0 | 0 |  | 1 | TRUE | wye
19 | LV_438-2_0_2_load_37 | 24 | 0.0053529 | 0.0013416 | 0 | 0 |  | 1 | TRUE | wye
20 | LV_438-2_0_2_load_24 | 25 | 0.0033231 | 0.00083285 | 0 | 0 |  | 1 | TRUE | wye
21 | LV_438-2_0_2_load_30 | 27 | 0.0029461 | 0.00073837 | 0 | 0 |  | 1 | TRUE | wye
22 | LV_438-2_0_2_load_35 | 28 | 0.0031576 | 0.00079137 | 0 | 0 |  | 1 | TRUE | wye
23 | LV_438-2_0_2_load_33 | 30 | 0.0025827 | 0.0006473 | 0 | 0 |  | 1 | TRUE | wye
24 | LV_438-2_0_2_load_34 | 31 | 0.0019814 | 0.00049659 | 0 | 0 |  | 1 | TRUE | wye
25 | LV_438-2_0_2_load_31 | 32 | 0.0033197 | 0.00083199 | 0 | 0 |  | 1 | TRUE | wye
26 | LV_438-2_0_2_load_11 | 33 | 0.0029517 | 0.00073976 | 0 | 0 |  | 1 | TRUE | wye
27 | LV_438-2_0_2_load_12 | 34 | 0.002167 | 0.0005431 | 0 | 0 |  | 1 | TRUE | wye
28 | LV_438-2_0_2_load_13 | 35 | 0.0069932 | 0.0017527 | 0 | 0 |  | 1 | TRUE | wye
29 | LV_438-2_0_2_load_16 | 36 | 0.0042423 | 0.0010632 | 0 | 0 |  | 1 | TRUE | wye
30 | LV_438-2_0_2_load_17 | 37 | 0.0041084 | 0.0010297 | 0 | 0 |  | 1 | TRUE | wye
31 | LV_438-2_0_2_load_18 | 38 | 0.0061466 | 0.0015405 | 0 | 0 |  | 1 | TRUE | wye
32 | LV_438-2_0_2_load_25 | 40 | 0.0064371 | 0.0016133 | 0 | 0 |  | 1 | TRUE | wye
33 | LV_438-2_0_2_load_26 | 41 | 0.0035946 | 0.00090089 | 0 | 0 |  | 1 | TRUE | wye
34 | LV_438-2_0_2_load_27 | 44 | 0.0033038 | 0.00082801 | 0 | 0 |  | 1 | TRUE | wye
35 | LV_438-2_0_2_load_28 | 45 | 0.0036515 | 0.00091515 | 0 | 0 |  | 1 | TRUE | wye
36 | LV_438-2_0_2_load_29 | 46 | 0.0015412 | 0.00038626 | 0 | 0 |  | 1 | TRUE | wye
37 | LV_438-2_0_2_load_36 | 47 | 0.0031452 | 0.00078825 | 0 | 0 |  | 1 | TRUE | wye
38 | LV_438-2_0_2_load_38 | 48 | 0.0019715 | 0.0004941 | 0 | 0 |  | 1 | TRUE | wye
39 | LV_438-2_0_2_load_39 | 49 | 0.0035192 | 0.00088201 | 0 | 0 |  | 1 | TRUE | wye
40 | LV_438-2_0_2_load_40 | 50 | 0.0027772 | 0.00069603 | 0 | 0 |  | 1 | TRUE | wye
41 | LV_438-2_0_2_load_41 | 51 | 0.0038082 | 0.00095444 | 0 | 0 |  | 1 | TRUE | wye
42 | LV_438-2_0_2_load_42 | 52 | 0.0040771 | 0.0010218 | 0 | 0 |  | 1 | TRUE | wye
43 | LV_438-2_0_2_load_60 | 53 | 0.0012448 | 0.00031197 | 0 | 0 |  | 1 | TRUE | wye
44 | LV_438-2_0_2_load_67 | 54 | 0.003591 | 0.00089998 | 0 | 0 |  | 1 | TRUE | wye
45 | LV_438-2_0_2_load_61 | 55 | 0.0035039 | 0.00087815 | 0 | 0 |  | 1 | TRUE | wye
46 | LV_438-2_0_2_load_68 | 56 | 0.0054155 | 0.0013573 | 0 | 0 |  | 1 | TRUE | wye
47 | LV_438-2_0_2_load_45 | 57 | 0.002373 | 0.00059473 | 0 | 0 |  | 1 | TRUE | wye
48 | LV_438-2_0_2_load_46 | 58 | 0.0011583 | 0.00029029 | 0 | 0 |  | 1 | TRUE | wye
49 | LV_438-2_0_2_load_47 | 59 | 0.001167 | 0.00029247 | 0 | 0 |  | 1 | TRUE | wye
50 | LV_438-2_0_2_load_59 | 61 | 0.0026563 | 0.00066573 | 0 | 0 |  | 1 | TRUE | wye
51 | LV_438-2_0_2_load_58 | 62 | 0.0026701 | 0.00066918 | 0 | 0 |  | 1 | TRUE | wye
52 | LV_438-2_0_2_load_74 | 63 | 0.0040559 | 0.0010165 | 0 | 0 |  | 1 | TRUE | wye
53 | LV_438-2_0_2_load_52 | 64 | 0.0011679 | 0.0002927 | 0 | 0 |  | 1 | TRUE | wye
54 | LV_438-2_0_2_load_49 | 65 | 0.0011607 | 0.00029091 | 0 | 0 |  | 1 | TRUE | wye
55 | LV_438-2_0_2_load_50 | 66 | 0.0011652 | 0.00029202 | 0 | 0 |  | 1 | TRUE | wye
56 | LV_438-2_0_2_load_51 | 67 | 0.0014161 | 0.0003549 | 0 | 0 |  | 1 | TRUE | wye
57 | LV_438-2_0_2_load_53 | 68 | 0.0011507 | 0.00028838 | 0 | 0 |  | 1 | TRUE | wye
58 | LV_438-2_0_2_load_54 | 69 | 0.0012045 | 0.00030186 | 0 | 0 |  | 1 | TRUE | wye
59 | LV_438-2_0_2_load_55 | 70 | 0.0017434 | 0.00043694 | 0 | 0 |  | 1 | TRUE | wye
60 | LV_438-2_0_2_load_73 | 71 | 0.0048318 | 0.001211 | 0 | 0 |  | 1 | TRUE | wye
61 | LV_438-2_0_2_load_62 | 72 | 0.004612 | 0.0011559 | 0 | 0 |  | 1 | TRUE | wye
62 | LV_438-2_0_2_load_63 | 73 | 0.0021676 | 0.00054326 | 0 | 0 |  | 1 | TRUE | wye
63 | LV_438-2_0_2_load_66 | 75 | 0.0011017 | 0.00027611 | 0 | 0 |  | 1 | TRUE | wye
64 | LV_438-2_0_2_load_79 | 77 | 0.0023269 | 0.00058317 | 0 | 0 |  | 1 | TRUE | wye
65 | LV_438-2_0_2_load_71 | 78 | 0.0049335 | 0.0012365 | 0 | 0 |  | 1 | TRUE | wye
66 | LV_438-2_0_2_load_72 | 79 | 0.0029364 | 0.00073594 | 0 | 0 |  | 1 | TRUE | wye
67 | LV_438-2_0_2_load_82 | 80 | 0.002561 | 0.00064184 | 0 | 0 |  | 1 | TRUE | wye
68 | LV_438-2_0_2_load_78 | 81 | 0.017019 | 0.0042654 | 0 | 0 |  | 1 | TRUE | wye
69 | LV_438-2_0_2_load_81 | 82 | 0.0025476 | 0.0006385 | 0 | 0 |  | 1 | TRUE | wye
70 | LV_438-2_0_2_load_80 | 83 | 0.0058698 | 0.0014711 | 0 | 0 |  | 1 | TRUE | wye

## ext_grid
| name | bus | vm_pu | va_degree | slack_weight | in_service
0 |  | 21 | 1 | 0 | 1 | TRUE

## line
| name | std_type | from_bus | to_bus | length_km | r_ohm_per_km | x_ohm_per_km | c_nf_per_km | g_us_per_km | max_i_ka | df | parallel | type | in_service
0 | LV_438-2_0_2_line_0 |  | 0 | 1 | 0.022856 | 0.125 | 0.08 | 261 | 0 | 0.364 | 1 | 1 | cs | TRUE
1 | LV_438-2_0_2_line_1 |  | 0 | 2 | 0.20027 | 0.125 | 0.08 | 261 | 0 | 0.364 | 1 | 1 | cs | TRUE
2 | LV_438-2_0_2_line_2 |  | 1 | 6 | 0.72547 | 0.125 | 0.08 | 261 | 0 | 0.364 | 1 | 1 | cs | TRUE
3 | LV_438-2_0_2_line_3 |  | 1 | 3 | 0.023927 | 0.125 | 0.08 | 261 | 0 | 0.364 | 1 | 1 | cs | TRUE
4 | LV_438-2_0_2_line_4 |  | 2 | 7 | 0.17833 | 0.125 | 0.08 | 261 | 0 | 0.364 | 1 | 1 | cs | TRUE
5 | LV_438-2_0_2_line_5 |  | 3 | 4 | 0.10385 | 0.125 | 0.08 | 261 | 0 | 0.364 | 1 | 1 | cs | TRUE
6 | LV_438-2_0_2_line_6 |  | 3 | 5 | 0.093623 | 0.125 | 0.08 | 261 | 0 | 0.364 | 1 | 1 | cs | TRUE
7 | LV_438-2_0_2_line_7 |  | 4 | 10 | 0.042657 | 0.125 | 0.08 | 261 | 0 | 0.364 | 1 | 1 | cs | TRUE
8 | LV_438-2_0_2_line_8 |  | 4 | 11 | 0.018943 | 0.125 | 0.08 | 261 | 0 | 0.364 | 1 | 1 | cs | TRUE
9 | LV_438-2_0_2_line_9 |  | 8 | 9 | 0.0071847 | 0.125 | 0.08 | 261 | 0 | 0.364 | 1 | 1 | cs | TRUE
10 | LV_438-2_0_2_line_10 |  | 9 | 70 | 0.0014976 | 0.125 | 0.08 | 261 | 0 | 0.364 | 1 | 1 | cs | TRUE
11 | LV_438-2_0_2_line_11 |  | 10 | 12 | 0.088904 | 0.125 | 0.08 | 261 | 0 | 0.364 | 1 | 1 | cs | TRUE
12 | LV_438-2_0_2_line_12 |  | 12 | 13 | 0.15335 | 0.125 | 0.08 | 261 | 0 | 0.364 | 1 | 2 | cs | TRUE
13 | LV_438-2_0_2_line_13 |  | 13 | 14 | 0.13493 | 0.125 | 0.08 | 261 | 0 | 0.364 | 1 | 2 | cs | TRUE
14 | LV_438-2_0_2_line_14 |  | 14 | 15 | 0.033999 | 0.125 | 0.08 | 261 | 0 | 0.364 | 1 | 2 | cs | TRUE
15 | LV_438-2_0_2_line_15 |  | 14 | 16 | 0.075921 | 0.125 | 0.08 | 261 | 0 | 0.364 | 1 | 1 | cs | TRUE
16 | LV_438-2_0_2_line_16 |  | 15 | 19 | 0.044461 | 0.125 | 0.08 | 261 | 0 | 0.364 | 1 | 2 | cs | TRUE
17 | LV_438-2_0_2_line_17 |  | 16 | 20 | 0.0091668 | 0.125 | 0.08 | 261 | 0 | 0.364 | 1 | 1 | cs | TRUE
18 | LV_438-2_0_2_line_18 |  | 17 | 18 | 0.0003821 | 0.125 | 0.08 | 261 | 0 | 0.364 | 1 | 1 | cs | TRUE
19 | LV_438-2_0_2_line_19 |  | 18 | 57 | 0.0016099 | 0.125 | 0.08 | 261 | 0 | 0.364 | 1 | 1 | cs | TRUE
20 | LV_438-2_0_2_line_20 |  | 19 | 23 | 0.017001 | 0.125 | 0.08 | 261 | 0 | 0.364 | 1 | 1 | cs | TRUE
21 | LV_438-2_0_2_line_21 |  | 19 | 22 | 0.18552 | 0.125 | 0.08 | 261 | 0 | 0.364 | 1 | 2 | cs | TRUE
22 | LV_438-2_0_2_line_22 |  | 20 | 43 | 0.028825 | 0.125 | 0.08 | 261 | 0 | 0.364 | 1 | 1 | cs | TRUE
23 | LV_438-2_0_2_line_23 |  | 21 | 22 | 0.044501 | 0.125 | 0.08 | 261 | 0 | 0.364 | 1 | 2 | cs | TRUE
24 | LV_438-2_0_2_line_24 |  | 22 | 26 | 0.057782 | 0.125 | 0.08 | 261 | 0 | 0.364 | 1 | 1 | cs | TRUE
25 | LV_438-2_0_2_line_25 |  | 23 | 27 | 0.017726 | 0.125 | 0.08 | 261 | 0 | 0.364 | 1 | 1 | cs | TRUE
26 | LV_438-2_0_2_line_26 |  | 24 | 25 | 0.0047393 | 0.125 | 0.08 | 261 | 0 | 0.364 | 1 | 1 | cs | TRUE
27 | LV_438-2_0_2_line_27 |  | 25 | 43 | 0.010503 | 0.125 | 0.08 | 261 | 0 | 0.364 | 1 | 1 | cs | TRUE
28 | LV_438-2_0_2_line_28 |  | 26 | 78 | 0.055033 | 0.125 | 0.08 | 261 | 0 | 0.364 | 1 | 1 | cs | TRUE
29 | LV_438-2_0_2_line_29 |  | 26 | 56 | 0.060944 | 0.125 | 0.08 | 261 | 0 | 0.364 | 1 | 1 | cs | TRUE
30 | LV_438-2_0_2_line_30 |  | 26 | 76 | 0.011954 | 0.125 | 0.08 | 261 | 0 | 0.364 | 1 | 1 | cs | TRUE
31 | LV_438-2_0_2_line_31 |  | 27 | 28 | 0.022116 | 0.125 | 0.08 | 261 | 0 | 0.364 | 1 | 1 | cs | TRUE
32 | LV_438-2_0_2_line_32 |  | 28 | 47 | 0.0029501 | 0.125 | 0.08 | 261 | 0 | 0.364 | 1 | 1 | cs | TRUE
33 | LV_438-2_0_2_line_33 |  | 29 | 30 | 0.017792 | 0.125 | 0.08 | 261 | 0 | 0.364 | 1 | 1 | cs | TRUE
34 | LV_438-2_0_2_line_34 |  | 29 | 31 | 0.017533 | 0.125 | 0.08 | 261 | 0 | 0.364 | 1 | 1 | cs | TRUE
35 | LV_438-2_0_2_line_35 |  | 29 | 32 | 0.023514 | 0.125 | 0.08 | 261 | 0 | 0.364 | 1 | 1 | cs | TRUE
36 | LV_438-2_0_2_line_36 |  | 30 | 46 | 0.012731 | 0.125 | 0.08 | 261 | 0 | 0.364 | 1 | 1 | cs | TRUE
37 | LV_438-2_0_2_line_37 |  | 33 | 34 | 0.015354 | 0.125 | 0.08 | 261 | 0 | 0.364 | 1 | 1 | cs | TRUE
38 | LV_438-2_0_2_line_38 |  | 34 | 35 | 0.025286 | 0.125 | 0.08 | 261 | 0 | 0.364 | 1 | 1 | cs | TRUE
39 | LV_438-2_0_2_line_39 |  | 35 | 36 | 0.0039781 | 0.125 | 0.08 | 261 | 0 | 0.364 | 1 | 1 | cs | TRUE
40 | LV_438-2_0_2_line_40 |  | 36 | 37 | 0.00065658 | 0.125 | 0.08 | 261 | 0 | 0.364 | 1 | 1 | cs | TRUE
41 | LV_438-2_0_2_line_41 |  | 37 | 38 | 0.031379 | 0.125 | 0.08 | 261 | 0 | 0.364 | 1 | 1 | cs | TRUE
42 | LV_438-2_0_2_line_42 |  | 38 | 39 | 0.029352 | 0.125 | 0.08 | 261 | 0 | 0.364 | 1 | 1 | cs | TRUE
43 | LV_438-2_0_2_line_43 |  | 39 | 40 | 0.027544 | 0.125 | 0.08 | 261 | 0 | 0.364 | 1 | 1 | cs | TRUE
44 | LV_438-2_0_2_line_44 |  | 39 | 41 | 0.0011412 | 0.125 | 0.08 | 261 | 0 | 0.364 | 1 | 1 | cs | TRUE
45 | LV_438-2_0_2_line_45 |  | 41 | 42 | 0.020161 | 0.125 | 0.08 | 261 | 0 | 0.364 | 1 | 1 | cs | TRUE
46 | LV_438-2_0_2_line_46 |  | 42 | 44 | 0.010729 | 0.125 | 0.08 | 261 | 0 | 0.364 | 1 | 1 | cs | TRUE
47 | LV_438-2_0_2_line_47 |  | 42 | 43 | 0.027309 | 0.125 | 0.08 | 261 | 0 | 0.364 | 1 | 1 | cs | TRUE
48 | LV_438-2_0_2_line_48 |  | 44 | 45 | 0.025192 | 0.125 | 0.08 | 261 | 0 | 0.364 | 1 | 1 | cs | TRUE
49 | LV_438-2_0_2_line_49 |  | 45 | 46 | 0.017304 | 0.125 | 0.08 | 261 | 0 | 0.364 | 1 | 1 | cs | TRUE
50 | LV_438-2_0_2_line_50 |  | 48 | 49 | 0.033939 | 0.125 | 0.08 | 261 | 0 | 0.364 | 1 | 1 | cs | TRUE
51 | LV_438-2_0_2_line_51 |  | 48 | 50 | 0.015035 | 0.125 | 0.08 | 261 | 0 | 0.364 | 1 | 1 | cs | TRUE
52 | LV_438-2_0_2_line_52 |  | 49 | 51 | 0.0011106 | 0.125 | 0.08 | 261 | 0 | 0.364 | 1 | 1 | cs | TRUE
53 | LV_438-2_0_2_line_53 |  | 50 | 52 | 0.012614 | 0.125 | 0.08 | 261 | 0 | 0.364 | 1 | 1 | cs | TRUE
54 | LV_438-2_0_2_line_54 |  | 51 | 53 | 0.020311 | 0.125 | 0.08 | 261 | 0 | 0.364 | 1 | 1 | cs | TRUE
55 | LV_438-2_0_2_line_55 |  | 52 | 54 | 0.0072954 | 0.125 | 0.08 | 261 | 0 | 0.364 | 1 | 1 | cs | TRUE
56 | LV_438-2_0_2_line_56 |  | 53 | 55 | 0.0016289 | 0.125 | 0.08 | 261 | 0 | 0.364 | 1 | 1 | cs | TRUE
57 | LV_438-2_0_2_line_57 |  | 54 | 56 | 0.030504 | 0.125 | 0.08 | 261 | 0 | 0.364 | 1 | 1 | cs | TRUE
58 | LV_438-2_0_2_line_58 |  | 55 | 72 | 0.0044341 | 0.125 | 0.08 | 261 | 0 | 0.364 | 1 | 1 | cs | TRUE
59 | LV_438-2_0_2_line_59 |  | 57 | 58 | 0.017943 | 0.125 | 0.08 | 261 | 0 | 0.364 | 1 | 1 | cs | TRUE
60 | LV_438-2_0_2_line_60 |  | 58 | 59 | 0.0052855 | 0.125 | 0.08 | 261 | 0 | 0.364 | 1 | 1 | cs | TRUE
61 | LV_438-2_0_2_line_61 |  | 59 | 60 | 0.016028 | 0.125 | 0.08 | 261 | 0 | 0.364 | 1 | 1 | cs | TRUE
62 | LV_438-2_0_2_line_62 |  | 60 | 61 | 0.014599 | 0.125 | 0.08 | 261 | 0 | 0.364 | 1 | 1 | cs | TRUE
63 | LV_438-2_0_2_line_63 |  | 60 | 62 | 0.0051139 | 0.125 | 0.08 | 261 | 0 | 0.364 | 1 | 1 | cs | TRUE
64 | LV_438-2_0_2_line_64 |  | 61 | 63 | 0.010612 | 0.125 | 0.08 | 261 | 0 | 0.364 | 1 | 1 | cs | TRUE
65 | LV_438-2_0_2_line_65 |  | 62 | 64 | 0.020589 | 0.125 | 0.08 | 261 | 0 | 0.364 | 1 | 1 | cs | TRUE
66 | LV_438-2_0_2_line_66 |  | 63 | 71 | 0.016812 | 0.125 | 0.08 | 261 | 0 | 0.364 | 1 | 1 | cs | TRUE
67 | LV_438-2_0_2_line_67 |  | 64 | 66 | 0.011566 | 0.125 | 0.08 | 261 | 0 | 0.364 | 1 | 1 | cs | TRUE
68 | LV_438-2_0_2_line_68 |  | 65 | 66 | 0.0018513 | 0.125 | 0.08 | 261 | 0 | 0.364 | 1 | 1 | cs | TRUE
69 | LV_438-2_0_2_line_69 |  | 65 | 67 | 0.02281 | 0.125 | 0.08 | 261 | 0 | 0.364 | 1 | 1 | cs | TRUE
70 | LV_438-2_0_2_line_70 |  | 67 | 68 | 0.0071325 | 0.125 | 0.08 | 261 | 0 | 0.364 | 1 | 1 | cs | TRUE
71 | LV_438-2_0_2_line_71 |  | 68 | 69 | 0.0028607 | 0.125 | 0.08 | 261 | 0 | 0.364 | 1 | 1 | cs | TRUE
72 | LV_438-2_0_2_line_72 |  | 69 | 70 | 0.0053334 | 0.125 | 0.08 | 261 | 0 | 0.364 | 1 | 1 | cs | TRUE
73 | LV_438-2_0_2_line_73 |  | 71 | 79 | 0.0058661 | 0.125 | 0.08 | 261 | 0 | 0.364 | 1 | 1 | cs | TRUE
74 | LV_438-2_0_2_line_74 |  | 73 | 74 | 0.12305 | 0.125 | 0.08 | 261 | 0 | 0.364 | 1 | 1 | cs | TRUE
75 | LV_438-2_0_2_line_75 |  | 74 | 75 | 0.038633 | 0.125 | 0.08 | 261 | 0 | 0.364 | 1 | 1 | cs | TRUE
76 | LV_438-2_0_2_line_76 |  | 75 | 76 | 0.049524 | 0.125 | 0.08 | 261 | 0 | 0.364 | 1 | 1 | cs | TRUE
77 | LV_438-2_0_2_line_77 |  | 76 | 77 | 0.0059852 | 0.125 | 0.08 | 261 | 0 | 0.364 | 1 | 1 | cs | TRUE
78 | LV_438-2_0_2_line_78 |  | 77 | 80 | 0.021252 | 0.125 | 0.08 | 261 | 0 | 0.364 | 1 | 1 | cs | TRUE
79 | LV_438-2_0_2_line_79 |  | 78 | 79 | 0.034511 | 0.125 | 0.08 | 261 | 0 | 0.364 | 1 | 1 | cs | TRUE
80 | LV_438-2_0_2_line_80 |  | 80 | 83 | 0.020155 | 0.125 | 0.08 | 261 | 0 | 0.364 | 1 | 1 | cs | TRUE
81 | LV_438-2_0_2_line_81 |  | 81 | 82 | 0.024295 | 0.125 | 0.08 | 261 | 0 | 0.364 | 1 | 1 | cs | TRUE
82 | LV_438-2_0_2_line_82 |  | 82 | 83 | 0.0055975 | 0.125 | 0.08 | 261 | 0 | 0.364 | 1 | 1 | cs | TRUE

## trafo
| name | std_type | hv_bus | lv_bus | sn_mva | vn_hv_kv | vn_lv_kv | vk_percent | vkr_percent | pfe_kw | i0_percent | shift_degree | tap_side | tap_neutral | tap_min | tap_max | tap_step_percent | tap_step_degree | tap_pos | tap_phase_shifter | parallel | df | in_service
0 | LV_438-2_0_2_trafo_75 | 0.63 MVA 20/0.4 kV | 84 | 21 | 0.63 | 20 | 0.4 | 6 | 1.206 | 1.65 | 0.2619 | 150 | hv | 0 | -2 | 2 | 2.5 | 0 | 0 | FALSE | 1 | 1 | TRUE

## line_geodata
| x0 | y0 | x1 | y1 | x2 | y2 | x3 | y3 | x4 | y4 | x5 | y5 | x6 | y6 | x7 | y7 | x8 | y8 | x9 | y9
0 | 2582231.7895 | 1223029.3899 | 2582230.7036 | 1223041.5447 | 2582238.875 | 1223048.3787
1 | 2582238.875 | 1223048.3787 | 2582222.7999 | 1223248
2 | 2582231.7895 | 1223029.3899 | 2581506.9661 | 1222998.8566
3 | 2582231.7895 | 1223029.3899 | 2582255.6171 | 1223032.2312
4 | 2582260.3882 | 1223422.3232 | 2582222.7999 | 1223248
5 | 2582359.3151 | 1223038.7031 | 2582336.3666 | 1223035.6475 | 2582289.6707 | 1223036.2984 | 2582255.6171 | 1223032.2312
6 | 2582255.6171 | 1223032.2312 | 2582281.0151 | 1222942.1187
7 | 2582359.3151 | 1223038.7031 | 2582392.2244 | 1223043.0744 | 2582400.606 | 1223038.6914
8 | 2582353.5144 | 1223056.6864 | 2582355.6542 | 1223052.044 | 2582359.3151 | 1223038.7031
9 | 2582624.5577 | 1222926.3743 | 2582631.0173 | 1222929.5197
10 | 2582631.0173 | 1222929.5197 | 2582632.3638 | 1222930.1754
11 | 2582400.606 | 1223038.6914 | 2582392.2244 | 1223043.0744 | 2582396.319 | 1223055.7141 | 2582417.1979 | 1223079.4326 | 2582410.1331 | 1223093.1171 | 2582394.9407 | 1223104.7913
12 | 2582394.9407 | 1223104.7913 | 2582539.9141 | 1223154.7746
13 | 2582654.5836 | 1223225.8798 | 2582539.9141 | 1223154.7746
14 | 2582685.5782 | 1223239.8368 | 2582679.6759 | 1223237.4627 | 2582654.5836 | 1223225.8798
15 | 2582626.0164 | 1223296.2209 | 2582654.5836 | 1223225.8798
16 | 2582727.0519 | 1223255.8077 | 2582718.1215 | 1223252.9262 | 2582685.5782 | 1223239.8368
17 | 2582626.0164 | 1223296.2209 | 2582624.605 | 1223305.2783
18 | 2582667.0284 | 1222993.9814 | 2582667.2767 | 1222993.6909
19 | 2582667.2767 | 1222993.6909 | 2582668.3227 | 1222992.4672
20 | 2582727.0519 | 1223255.8077 | 2582743.2318 | 1223261.0285
21 | 2582773.5258 | 1223076.1998 | 2582727.0519 | 1223255.8077
22 | 2582645.4155 | 1223322.7239 | 2582624.1185 | 1223308.4002 | 2582624.605 | 1223305.2783
23 | 2582733.4695 | 1223056.8138 | 2582773.5258 | 1223076.1998
24 | 2582815.8687 | 1223036.8824 | 2582773.5258 | 1223076.1998
25 | 2582760.0766 | 1223266.5468 | 2582746.3264 | 1223262.027 | 2582743.2318 | 1223261.0285
26 | 2582657.2851 | 1223313.1614 | 2582653.5945 | 1223316.1346
27 | 2582645.4155 | 1223322.7239 | 2582653.5945 | 1223316.1346
28 | 2582815.8687 | 1223036.8824 | 2582770.1245 | 1223006.2864
29 | 2582815.8687 | 1223036.8824 | 2582808.1028 | 1223020.9845 | 2582780.9786 | 1222987.2957
30 | 2582815.8687 | 1223036.8824 | 2582825.5956 | 1223043.8693
31 | 2582781.0871 | 1223273.4531 | 2582760.0766 | 1223266.5468
32 | 2582781.0871 | 1223273.4531 | 2582783.8896 | 1223274.3743
33 | 2582734.4725 | 1223349.8462 | 2582716.6807 | 1223349.7258
34 | 2582734.4725 | 1223349.8462 | 2582734.4702 | 1223351.6695 | 2582735.7017 | 1223355.3125 | 2582738.7706 | 1223359.7728 | 2582743.7418 | 1223363.8829
35 | 2582734.4725 | 1223349.8462 | 2582757.9769 | 1223349.1762
36 | 2582703.9497 | 1223349.6396 | 2582716.6807 | 1223349.7258
37 | 2582710.3473 | 1223407.9124 | 2582696.5748 | 1223401.1244
38 | 2582673.8939 | 1223389.9457 | 2582696.5748 | 1223401.1244
39 | 2582670.3257 | 1223388.187 | 2582673.8939 | 1223389.9457
40 | 2582670.3257 | 1223388.187 | 2582669.7368 | 1223387.8968
41 | 2582642.559 | 1223372.3012 | 2582648.7244 | 1223375.4339 | 2582662.8855 | 1223384.52 | 2582669.7368 | 1223387.8968
42 | 2582629.4245 | 1223349.0306 | 2582630.375 | 1223360.2788 | 2582632.5209 | 1223365.4422 | 2582634.2576 | 1223368.0831 | 2582642.559 | 1223372.3012
43 | 2582629.4245 | 1223349.0306 | 2582601.8844 | 1223348.57
44 | 2582629.4245 | 1223349.0306 | 2582630.5656 | 1223349.0439
45 | 2582650.7255 | 1223349.2794 | 2582630.5656 | 1223349.0439
46 | 2582650.7255 | 1223349.2794 | 2582661.4545 | 1223349.352
47 | 2582645.4155 | 1223322.7239 | 2582646.1604 | 1223333.6726 | 2582646.7805 | 1223338.2846 | 2582650.7255 | 1223349.2794
48 | 2582661.4545 | 1223349.352 | 2582686.6457 | 1223349.5225
49 | 2582686.6457 | 1223349.5225 | 2582703.9497 | 1223349.6396
50 | 2582739.9336 | 1222936.3169 | 2582718.6493 | 1222909.8813
51 | 2582739.9336 | 1222936.3169 | 2582749.3627 | 1222948.028
52 | 2582717.9528 | 1222909.0163 | 2582718.6493 | 1222909.8813
53 | 2582749.3627 | 1222948.028 | 2582757.273 | 1222957.8529
54 | 2582717.9528 | 1222909.0163 | 2582705.2152 | 1222893.1959
55 | 2582761.8482 | 1222963.5354 | 2582757.273 | 1222957.8529
56 | 2582705.2152 | 1222893.1959 | 2582704.1937 | 1222891.9272
57 | 2582780.9786 | 1222987.2957 | 2582761.8482 | 1222963.5354
58 | 2582701.4129 | 1222888.4733 | 2582704.1937 | 1222891.9272
59 | 2582681.5616 | 1222980.5377 | 2582673.5268 | 1222986.3786 | 2582668.3227 | 1222992.4672
60 | 2582681.5616 | 1222980.5377 | 2582685.8369 | 1222977.4298
61 | 2582698.8015 | 1222968.0051 | 2582685.8369 | 1222977.4298
62 | 2582698.8015 | 1222968.0051 | 2582709.2834 | 1222978.1662
63 | 2582698.8015 | 1222968.0051 | 2582694.9752 | 1222964.6123
64 | 2582709.2834 | 1222978.1662 | 2582713.4029 | 1222982.1597 | 2582717.8913 | 1222984.0607
65 | 2582694.9752 | 1222964.6123 | 2582680.7062 | 1222951.9598 | 2582679.2873 | 1222951.4201
66 | 2582717.8913 | 1222984.0607 | 2582733.3718 | 1222990.6175 | 2582733.3718 | 1222990.6175
67 | 2582668.4773 | 1222947.3081 | 2582679.2873 | 1222951.4201
68 | 2582666.747 | 1222946.6499 | 2582668.4773 | 1222947.3081
69 | 2582666.747 | 1222946.6499 | 2582664.2319 | 1222945.6932 | 2582646.1435 | 1222936.8852
70 | 2582646.1435 | 1222936.8852 | 2582639.7308 | 1222933.7627
71 | 2582637.1589 | 1222932.5103 | 2582639.7308 | 1222933.7627
72 | 2582637.1589 | 1222932.5103 | 2582632.3638 | 1222930.1754
73 | 2582738.9926 | 1222992.296 | 2582733.3718 | 1222990.6175
74 | 2582836.2744 | 1222999.935 | 2582817.7942 | 1222984.4017 | 2582774.2305 | 1222943.5822 | 2582752.8934 | 1222910.6851
75 | 2582836.2744 | 1222999.935 | 2582841.9638 | 1223013.7043 | 2582856.9923 | 1223032.0743
76 | 2582825.5956 | 1223043.8693 | 2582831.9844 | 1223042.5278 | 2582834.8295 | 1223043.0199 | 2582851.1184 | 1223048.2535 | 2582854.8782 | 1223047.7312 | 2582857.9298 | 1223046.1993 | 2582859.6508 | 1223043.4594 | 2582860.6538 | 1223038.8982 | 2582859.4217 | 1223035.044 | 2582856.9923 | 1223032.0743
77 | 2582825.5956 | 1223043.8693 | 2582830.4576 | 1223047.3597
78 | 2582830.4576 | 1223047.3597 | 2582847.7215 | 1223059.7531
79 | 2582738.9926 | 1222992.296 | 2582757.4471 | 1222997.8071 | 2582770.1245 | 1223006.2864
80 | 2582864.0947 | 1223071.507 | 2582847.7215 | 1223059.7531
81 | 2582888.768 | 1223088.3559 | 2582879.9515 | 1223082.8903 | 2582868.6419 | 1223074.7713
82 | 2582864.0947 | 1223071.507 | 2582868.6419 | 1223074.7713

## bus_geodata
| x | y | coords
0 | 2582238.875 | 1223048.3788
1 | 2582231.7895 | 1223029.3899
2 | 2582222.7999 | 1223248
3 | 2582255.6171 | 1223032.2312
4 | 2582359.3151 | 1223038.7031
5 | 2582281.0151 | 1222942.1187
6 | 2581506.9661 | 1222998.8566
7 | 2582260.3882 | 1223422.3232
8 | 2582624.5577 | 1222926.3743
9 | 2582631.0173 | 1222929.5197
10 | 2582400.606 | 1223038.6914
11 | 2582353.5144 | 1223056.6864
12 | 2582394.9407 | 1223104.7913
13 | 2582539.9141 | 1223154.7746
14 | 2582654.5836 | 1223225.8798
15 | 2582685.5782 | 1223239.8368
16 | 2582626.0164 | 1223296.2209
17 | 2582667.0284 | 1222993.9814
18 | 2582667.2767 | 1222993.6909
19 | 2582727.0519 | 1223255.8077
20 | 2582624.605 | 1223305.2783
21 | 2582733.4695 | 1223056.8138
22 | 2582773.5258 | 1223076.1998
23 | 2582743.2318 | 1223261.0285
24 | 2582657.2851 | 1223313.1614
25 | 2582653.5945 | 1223316.1346
26 | 2582815.8687 | 1223036.8824
27 | 2582760.0766 | 1223266.5468
28 | 2582781.0871 | 1223273.4531
29 | 2582734.4725 | 1223349.8462
30 | 2582716.6807 | 1223349.7258
31 | 2582743.7418 | 1223363.8829
32 | 2582757.9769 | 1223349.1762
33 | 2582710.3473 | 1223407.9124
34 | 2582696.5748 | 1223401.1244
35 | 2582673.8939 | 1223389.9457
36 | 2582670.3257 | 1223388.187
37 | 2582669.7368 | 1223387.8968
38 | 2582642.559 | 1223372.3012
39 | 2582629.4245 | 1223349.0306
40 | 2582601.8844 | 1223348.57
41 | 2582630.5656 | 1223349.0439
42 | 2582650.7255 | 1223349.2794
43 | 2582645.4155 | 1223322.7239
44 | 2582661.4545 | 1223349.352
45 | 2582686.6457 | 1223349.5225
46 | 2582703.9497 | 1223349.6396
47 | 2582783.8896 | 1223274.3743
48 | 2582739.9336 | 1222936.3169
49 | 2582718.6493 | 1222909.8813
50 | 2582749.3627 | 1222948.028
51 | 2582717.9528 | 1222909.0163
52 | 2582757.273 | 1222957.8529
53 | 2582705.2152 | 1222893.1959
54 | 2582761.8482 | 1222963.5354
55 | 2582704.1937 | 1222891.9272
56 | 2582780.9786 | 1222987.2957
57 | 2582668.3227 | 1222992.4672
58 | 2582681.5616 | 1222980.5377
59 | 2582685.8369 | 1222977.4298
60 | 2582698.8015 | 1222968.0051
61 | 2582709.2834 | 1222978.1662
62 | 2582694.9752 | 1222964.6123
63 | 2582717.8913 | 1222984.0607
64 | 2582679.2873 | 1222951.4201
65 | 2582666.747 | 1222946.6499
66 | 2582668.4773 | 1222947.3081
67 | 2582646.1435 | 1222936.8852
68 | 2582639.7308 | 1222933.7627
69 | 2582637.1589 | 1222932.5103
70 | 2582632.3638 | 1222930.1754
71 | 2582733.3718 | 1222990.6175
72 | 2582701.4129 | 1222888.4733
73 | 2582752.8934 | 1222910.6851
74 | 2582836.2744 | 1222999.935
75 | 2582856.9922 | 1223032.0743
76 | 2582825.5956 | 1223043.8693
77 | 2582830.4576 | 1223047.3597
78 | 2582770.1245 | 1223006.2864
79 | 2582738.9926 | 1222992.296
80 | 2582847.7215 | 1223059.7531
81 | 2582888.768 | 1223088.3559
82 | 2582868.6419 | 1223074.7713
83 | 2582864.0947 | 1223071.507
84 | 2582957.9121 | 1223132.0609

## line_std_types
| c_nf_per_km | r_ohm_per_km | x_ohm_per_km | max_i_ka | type | q_mm2 | alpha | voltage_rating
NAYY 4x50 SE | 210 | 0.642 | 0.083 | 0.142 | cs | 50 | 0.00403 | LV
NAYY 4x120 SE | 264 | 0.225 | 0.08 | 0.242 | cs | 120 | 0.00403 | LV
NAYY 4x150 SE | 261 | 0.208 | 0.08 | 0.27 | cs | 150 | 0.00403 | LV
NA2XS2Y 1x95 RM/25 12/20 kV | 216 | 0.313 | 0.132 | 0.252 | cs | 95 | 0.00403 | MV
NA2XS2Y 1x185 RM/25 12/20 kV | 273 | 0.161 | 0.117 | 0.362 | cs | 185 | 0.00403 | MV
NA2XS2Y 1x240 RM/25 12/20 kV | 304 | 0.122 | 0.112 | 0.421 | cs | 240 | 0.00403 | MV
NA2XS2Y 1x95 RM/25 6/10 kV | 315 | 0.313 | 0.123 | 0.249 | cs | 95 | 0.00403 | MV
NA2XS2Y 1x185 RM/25 6/10 kV | 406 | 0.161 | 0.11 | 0.358 | cs | 185 | 0.00403 | MV
NA2XS2Y 1x240 RM/25 6/10 kV | 456 | 0.122 | 0.105 | 0.416 | cs | 240 | 0.00403 | MV
NA2XS2Y 1x150 RM/25 12/20 kV | 250 | 0.206 | 0.116 | 0.319 | cs | 150 | 0.00403 | MV
NA2XS2Y 1x120 RM/25 12/20 kV | 230 | 0.253 | 0.119 | 0.283 | cs | 120 | 0.00403 | MV
NA2XS2Y 1x70 RM/25 12/20 kV | 190 | 0.443 | 0.132 | 0.22 | cs | 70 | 0.00403 | MV
NA2XS2Y 1x150 RM/25 6/10 kV | 360 | 0.206 | 0.11 | 0.315 | cs | 150 | 0.00403 | MV
NA2XS2Y 1x120 RM/25 6/10 kV | 340 | 0.253 | 0.113 | 0.28 | cs | 120 | 0.00403 | MV
NA2XS2Y 1x70 RM/25 6/10 kV | 280 | 0.443 | 0.123 | 0.217 | cs | 70 | 0.00403 | MV
N2XS(FL)2Y 1x120 RM/35 64/110 kV | 112 | 0.153 | 0.166 | 0.366 | cs | 120 | 0.00393 | HV
N2XS(FL)2Y 1x185 RM/35 64/110 kV | 125 | 0.099 | 0.156 | 0.457 | cs | 185 | 0.00393 | HV
N2XS(FL)2Y 1x240 RM/35 64/110 kV | 135 | 0.075 | 0.149 | 0.526 | cs | 240 | 0.00393 | HV
N2XS(FL)2Y 1x300 RM/35 64/110 kV | 144 | 0.06 | 0.144 | 0.588 | cs | 300 | 0.00393 | HV
15-AL1/3-ST1A 0.4 | 11 | 1.8769 | 0.35 | 0.105 | ol | 16 | 0.00403 | LV
24-AL1/4-ST1A 0.4 | 11.25 | 1.2012 | 0.335 | 0.14 | ol | 24 | 0.00403 | LV
48-AL1/8-ST1A 0.4 | 12.2 | 0.5939 | 0.3 | 0.21 | ol | 48 | 0.00403 | LV
94-AL1/15-ST1A 0.4 | 13.2 | 0.306 | 0.29 | 0.35 | ol | 94 | 0.00403 | LV
34-AL1/6-ST1A 10.0 | 9.7 | 0.8342 | 0.36 | 0.17 | ol | 34 | 0.00403 | MV
48-AL1/8-ST1A 10.0 | 10.1 | 0.5939 | 0.35 | 0.21 | ol | 48 | 0.00403 | MV
70-AL1/11-ST1A 10.0 | 10.4 | 0.4132 | 0.339 | 0.29 | ol | 70 | 0.00403 | MV
94-AL1/15-ST1A 10.0 | 10.75 | 0.306 | 0.33 | 0.35 | ol | 94 | 0.00403 | MV
122-AL1/20-ST1A 10.0 | 11.1 | 0.2376 | 0.323 | 0.41 | ol | 122 | 0.00403 | MV
149-AL1/24-ST1A 10.0 | 11.25 | 0.194 | 0.315 | 0.47 | ol | 149 | 0.00403 | MV
34-AL1/6-ST1A 20.0 | 9.15 | 0.8342 | 0.382 | 0.17 | ol | 34 | 0.00403 | MV
48-AL1/8-ST1A 20.0 | 9.5 | 0.5939 | 0.372 | 0.21 | ol | 48 | 0.00403 | MV
70-AL1/11-ST1A 20.0 | 9.7 | 0.4132 | 0.36 | 0.29 | ol | 70 | 0.00403 | MV
94-AL1/15-ST1A 20.0 | 10 | 0.306 | 0.35 | 0.35 | ol | 94 | 0.00403 | MV
122-AL1/20-ST1A 20.0 | 10.3 | 0.2376 | 0.344 | 0.41 | ol | 122 | 0.00403 | MV
149-AL1/24-ST1A 20.0 | 10.5 | 0.194 | 0.337 | 0.47 | ol | 149 | 0.00403 | MV
184-AL1/30-ST1A 20.0 | 10.75 | 0.1571 | 0.33 | 0.535 | ol | 184 | 0.00403 | MV
243-AL1/39-ST1A 20.0 | 11 | 0.1188 | 0.32 | 0.645 | ol | 243 | 0.00403 | MV
48-AL1/8-ST1A 110.0 | 8 | 0.5939 | 0.46 | 0.21 | ol | 48 | 0.00403 | HV
70-AL1/11-ST1A 110.0 | 8.4 | 0.4132 | 0.45 | 0.29 | ol | 70 | 0.00403 | HV
94-AL1/15-ST1A 110.0 | 8.65 | 0.306 | 0.44 | 0.35 | ol | 94 | 0.00403 | HV
122-AL1/20-ST1A 110.0 | 8.5 | 0.2376 | 0.43 | 0.41 | ol | 122 | 0.00403 | HV
149-AL1/24-ST1A 110.0 | 8.75 | 0.194 | 0.41 | 0.47 | ol | 149 | 0.00403 | HV
184-AL1/30-ST1A 110.0 | 8.8 | 0.1571 | 0.4 | 0.535 | ol | 184 | 0.00403 | HV
243-AL1/39-ST1A 110.0 | 9 | 0.1188 | 0.39 | 0.645 | ol | 243 | 0.00403 | HV
305-AL1/39-ST1A 110.0 | 9.2 | 0.0949 | 0.38 | 0.74 | ol | 305 | 0.00403 | HV
490-AL1/64-ST1A 110.0 | 9.75 | 0.059 | 0.37 | 0.96 | ol | 490 | 0.00403 | HV
679-AL1/86-ST1A 110.0 | 9.95 | 0.042 | 0.36 | 1.15 | ol | 679 | 0.00403 | HV
490-AL1/64-ST1A 220.0 | 10 | 0.059 | 0.285 | 0.96 | ol | 490 | 0.00403 | HV
679-AL1/86-ST1A 220.0 | 11.7 | 0.042 | 0.275 | 1.15 | ol | 679 | 0.00403 | HV
490-AL1/64-ST1A 380.0 | 11 | 0.059 | 0.253 | 0.96 | ol | 490 | 0.00403 | HV
679-AL1/86-ST1A 380.0 | 14.6 | 0.042 | 0.25 | 1.15 | ol | 679 | 0.00403 | HV

## trafo_std_types
| i0_percent | pfe_kw | vkr_percent | sn_mva | vn_lv_kv | vn_hv_kv | vk_percent | shift_degree | vector_group | tap_side | tap_neutral | tap_min | tap_max | tap_step_degree | tap_step_percent | tap_phase_shifter
160 MVA 380/110 kV | 0.06 | 60 | 0.25 | 160 | 110 | 380 | 12.2 | 0 | Yy0 | hv | 0 | -9 | 9 | 0 | 1.5 | FALSE
100 MVA 220/110 kV | 0.06 | 55 | 0.26 | 100 | 110 | 220 | 12 | 0 | Yy0 | hv | 0 | -9 | 9 | 0 | 1.5 | FALSE
63 MVA 110/20 kV | 0.04 | 22 | 0.32 | 63 | 20 | 110 | 18 | 150 | YNd5 | hv | 0 | -9 | 9 | 0 | 1.5 | FALSE
40 MVA 110/20 kV | 0.05 | 18 | 0.34 | 40 | 20 | 110 | 16.2 | 150 | YNd5 | hv | 0 | -9 | 9 | 0 | 1.5 | FALSE
25 MVA 110/20 kV | 0.07 | 14 | 0.41 | 25 | 20 | 110 | 12 | 150 | YNd5 | hv | 0 | -9 | 9 | 0 | 1.5 | FALSE
63 MVA 110/10 kV | 0.04 | 22 | 0.32 | 63 | 10 | 110 | 18 | 150 | YNd5 | hv | 0 | -9 | 9 | 0 | 1.5 | FALSE
40 MVA 110/10 kV | 0.05 | 18 | 0.34 | 40 | 10 | 110 | 16.2 | 150 | YNd5 | hv | 0 | -9 | 9 | 0 | 1.5 | FALSE
25 MVA 110/10 kV | 0.07 | 14 | 0.41 | 25 | 10 | 110 | 12 | 150 | YNd5 | hv | 0 | -9 | 9 | 0 | 1.5 | FALSE
0.25 MVA 20/0.4 kV | 0.32 | 0.8 | 1.44 | 0.25 | 0.4 | 20 | 6 | 150 | Yzn5 | hv | 0 | -2 | 2 | 0 | 2.5 | FALSE
0.4 MVA 20/0.4 kV | 0.3375 | 1.35 | 1.425 | 0.4 | 0.4 | 20 | 6 | 150 | Dyn5 | hv | 0 | -2 | 2 | 0 | 2.5 | FALSE
0.63 MVA 20/0.4 kV | 0.2619 | 1.65 | 1.206 | 0.63 | 0.4 | 20 | 6 | 150 | Dyn5 | hv | 0 | -2 | 2 | 0 | 2.5 | FALSE
0.25 MVA 10/0.4 kV | 0.24 | 0.6 | 1.2 | 0.25 | 0.4 | 10 | 4 | 150 | Dyn5 | hv | 0 | -2 | 2 | 0 | 2.5 | FALSE
0.4 MVA 10/0.4 kV | 0.2375 | 0.95 | 1.325 | 0.4 | 0.4 | 10 | 4 | 150 | Dyn5 | hv | 0 | -2 | 2 | 0 | 2.5 | FALSE
0.63 MVA 10/0.4 kV | 0.1873 | 1.18 | 1.0794 | 0.63 | 0.4 | 10 | 4 | 150 | Dyn5 | hv | 0 | -2 | 2 | 0 | 2.5 | FALSE

## trafo3w_std_types
| sn_hv_mva | sn_mv_mva | sn_lv_mva | vn_hv_kv | vn_mv_kv | vn_lv_kv | vk_hv_percent | vk_mv_percent | vk_lv_percent | vkr_hv_percent | vkr_mv_percent | vkr_lv_percent | pfe_kw | i0_percent | shift_mv_degree | shift_lv_degree | vector_group | tap_side | tap_neutral | tap_min | tap_max | tap_step_percent
63/25/38 MVA 110/20/10 kV | 63 | 25 | 38 | 110 | 20 | 10 | 10.4 | 10.4 | 10.4 | 0.28 | 0.32 | 0.35 | 35 | 0.89 | 0 | 0 | YN0yn0yn0 | hv | 0 | -10 | 10 | 1.2
63/25/38 MVA 110/10/10 kV | 63 | 25 | 38 | 110 | 10 | 10 | 10.4 | 10.4 | 10.4 | 0.28 | 0.32 | 0.35 | 35 | 0.89 | 0 | 0 | YN0yn0yn0 | hv | 0 | -10 | 10 | 1.2

## fuse_std_types
| fuse_type | i_rated_a | t_avg | t_min | t_total | x_avg | x_min | x_total
HV 100A | HV 100A | 100 | 0 | [10.0, 3.64, 0.854, 0.281, 0.1, 0.0531, 0.022, 0.01] | [10.0, 4.267, 1.21, 0.403, 0.1, 0.058, 0.022, 0.01] | 0 | [300.0, 350.0, 450.0, 550.0, 700.0, 850.0, 1200.0, 1752.0] | [600.0, 700.0, 900.0, 1150.0, 1665.0, 2000.0, 3000.0, 4313.0]
HV 10A | HV 10A | 10 | 0 | [10.0, 1675.0, 0.344, 0.156, 0.1, 0.0417, 0.0171, 0.01] | [10.0, 1.3, 0.3, 0.155, 0.1, 0.0555, 0.023, 0.01] | 0 | [30.0, 32.0, 35.0, 37.0, 39.0, 50.0, 70.0, 88.0] | [60.0, 70.0, 80.0, 87.0, 94.0, 110.0, 150.0, 216.0]
HV 125A | HV 125A | 125 | 0 | [10.0, 1.82, 0.344, 0.1, 0.0467, 0.0269, 0.01] | [10.0, 2.478, 0.426, 0.1, 0.0427, 0.0211, 0.01] | 0 | [375.0, 500.0, 700.0, 925.0, 1200.0, 1500.0, 2341.0] | [750.0, 1000.0, 1500.0, 2200.0, 3000.0, 4000.0, 5765.0]
HV 160A | HV 160A | 160 | 0 | [10.0, 4.15, 1.03, 0.198, 0.1, 0.051, 0.0172, 0.01] | [10.0, 2.3, 0.734, 0.274, 0.1, 0.046, 0.0177, 0.01] | 0 | [480.0, 550.0, 700.0, 1000.0, 1260.0, 1600.0, 2500.0, 3227.0] | [960.0, 1300.0, 1700.0, 2200.0, 2996.0, 4000.0, 6000.0, 7946.0]
HV 16A | HV 16A | 16 | 0 | [10.0, 0.352, 0.164, 0.1, 0.0649, 0.0342, 0.01] | [10.0, 2.34, 0.722, 0.181, 0.1, 0.055, 0.0296, 0.01] | 0 | [48.0, 60.0, 65.0, 71.0, 80.0, 100.0, 162.0] | [96.0, 110.0, 125.0, 150.0, 168.0, 200.0, 250.0, 398.0]
HV 200A | HV 200A | 200 | 0 | [10.0, 4.267, 1.21, 0.403, 0.1, 0.058, 0.022, 0.01] | [10.0, 3.73, 1.654, 0.328, 0.1, 0.0531, 0.019, 0.01] | 0 | [600.0, 700.0, 900.0, 1150.0, 1665.0, 2000.0, 3000.0, 4313.0] | [1200.0, 1500.0, 1800.0, 2700.0, 3960.0, 5000.0, 7500.0, 10620.0]
HV 20A | HV 20A | 20 | 0 | [10.0, 1.3, 0.3, 0.155, 0.1, 0.0555, 0.023, 0.01] | [10.0, 1.3, 0.161, 0.1, 0.0611, 0.0399, 0.0141, 0.01] | 0 | [60.0, 70.0, 80.0, 87.0, 94.0, 110.0, 150.0, 216.0] | [120.0, 150.0, 200.0, 223.0, 260.0, 300.0, 450.0, 532.0]
HV 25A | HV 25A | 25 | 0 | [10.0, 2.512, 0.833, 0.299, 0.1, 0.0372, 0.0223, 0.01] | [10.0, 3.125, 0.597, 0.198, 0.1, 0.0378, 0.022, 0.01] | 0 | [75.0, 82.0, 90.0, 100.0, 124.0, 170.0, 200.0, 289.0] | [150.0, 170.0, 210.0, 250.0, 294.0, 400.0, 500.0, 711.0]
HV 31.5A | HV 31.5A | 31.5 | 0 | [10.0, 2.34, 0.722, 0.181, 0.1, 0.055, 0.0296, 0.01] | [10.0, 2.84, 0.368, 0.164, 0.1, 0.0621, 0.0378, 0.0195, 0.01] | 0 | [95.0, 110.0, 125.0, 150.0, 165.0, 200.0, 250.0, 390.0] | [189.0, 220.0, 300.0, 350.0, 393.0, 450.0, 530.0, 700.0, 960.0]
HV 40A | HV 40A | 40 | 0 | [10.0, 1.3, 0.161, 0.1, 0.0611, 0.0399, 0.0141, 0.01] | [10.0, 2.05, 0.369, 0.198, 0.1, 0.051, 0.0298, 0.01] | 0 | [120.0, 150.0, 200.0, 223.0, 260.0, 300.0, 450.0, 532.0] | [240.0, 300.0, 400.0, 450.0, 530.0, 650.0, 800.0, 1311.0]
HV 50A | HV 50A | 50 | 0 | [10.0, 3.215, 0.597, 0.198, 0.1, 0.0378, 0.022, 0.01] | [10.0, 3.64, 0.854, 0.281, 0.1, 0.0531, 0.022, 0.01] | 0 | [150.0, 170.0, 210.0, 250.0, 294.0, 400.0, 500.0, 711.0] | [300.0, 350.0, 450.0, 550.0, 700.0, 850.0, 1200.0, 1752.0]
HV 6.3A | HV 6.3A | 6.3 | 0 | [10.0, 1.39, 0.344, 0.168, 0.1, 0.056, 0.0263, 0.01] | [10.0, 1.711, 0.516, 0.198, 0.1, 0.0634, 0.0303, 0.01] | 0 | [19.0, 19.5, 20.4, 20.8, 22.0, 25.0, 32.0, 48.0] | [38.0, 40.0, 43.0, 48.0, 53.0, 60.0, 75.0, 118.0]
HV 63A | HV 63A | 63 | 0 | [10.0, 2.84, 0.368, 0.164, 0.1, 0.0621, 0.0378, 0.0195, 0.01] | [10.0, 1.82, 0.344, 0.1, 0.0467, 0.0269, 0.01] | 0 | [189.0, 220.0, 300.0, 350.0, 393.0, 450.0, 530.0, 700.0, 961.0] | [378.0, 500.0, 700.0, 934.0, 1200.0, 1500.0, 2366.0]
HV 80A | HV 80A | 80 | 0 | [10.0, 2.05, 0.369, 0.198, 0.1, 0.051, 0.0298, 0.01] | [10.0, 4.15, 1.03, 0.198, 0.1, 0.051, 0.0172, 0.01] | 0 | [240.0, 300.0, 400.0, 450.0, 530.0, 650.0, 800.0, 1311.0] | [480.0, 550.0, 700.0, 1000.0, 1260.0, 1600.0, 2500.0, 3227.0]
Siemens NH-1-100 | Siemens NH-1-100 | 100 | [5400.0, 2000.0, 400.0, 20.0, 1.0, 0.2, 0.012, 0.004] | 0 | 0 | [150.0, 190.0, 250.0, 430.0, 900.0, 1250.0, 2700.0, 3600.0] | 0 | 0
Siemens NH-1-125 | Siemens NH-1-125 | 125 | [4800.0, 120.0, 7.0, 0.1, 0.004] | 0 | 0 | [180.0, 400.0, 740.0, 2000.0, 4250.0] | 0 | 0
Siemens NH-1-16 | Siemens NH-1-16 | 16 | [4000.0, 400.0, 2.0, 0.1, 0.04, 0.01] | 0 | 0 | [26.0, 35.0, 75.0, 150.0, 200.0, 300.0] | 0 | 0
Siemens NH-1-160 | Siemens NH-1-160 | 160 | [4800.0, 120.0, 7.0, 0.1, 0.004] | 0 | 0 | [210.0, 500.0, 900.0, 2300.0, 5000.0] | 0 | 0
Siemens NH-1-25 | Siemens NH-1-25 | 25 | [4000.0, 1000.0, 10.0, 0.2, 0.02, 0.01] | 0 | 0 | [40.0, 50.0, 100.0, 210.0, 400.0, 500.0] | 0 | 0
Siemens NH-1-50 | Siemens NH-1-50 | 50 | [4000.0, 40.0, 4.0, 1.0, 0.02, 0.01] | 0 | 0 | [86.0, 200.0, 300.0, 400.0, 1000.0, 1280.0] | 0 | 0
Siemens NH-1-63 | Siemens NH-1-63 | 63 | [4000.0, 100.0, 10.0, 2.0, 0.04, 0.01] | 0 | 0 | [100.0, 200.0, 300.0, 400.0, 1000.0, 1500.0] | 0 | 0
Siemens NH-1-80 | Siemens NH-1-80 | 80 | [4800.0, 120.0, 7.0, 0.1, 0.01] | 0 | 0 | [150.58, 250.0, 450.0, 1150.0, 2470.0] | 0 | 0
Siemens NH-2-1000 | Siemens NH-2-1000 | 1000 | [4800.0, 120.0, 7.0, 0.1, 0.004] | 0 | 0 | [1900.0, 3500.0, 8400.0, 24000.0, 52000.0] | 0 | 0
Siemens NH-2-200 | Siemens NH-2-200 | 200 | [4800.0, 120.0, 7.0, 0.1, 0.004] | 0 | 0 | [280.0, 650.0, 1200.0, 3000.0, 7000.0] | 0 | 0
Siemens NH-2-224 | Siemens NH-2-224 | 224 | [4800.0, 120.0, 7.0, 0.2, 0.04, 0.004] | 0 | 0 | [400.0, 750.0, 1453.0, 3025.0, 4315.0, 7600.0] | 0 | 0
Siemens NH-2-250 | Siemens NH-2-250 | 250 | [4800.0, 120.0, 7.0, 0.1, 0.004] | 0 | 0 | [450.0, 800.0, 1650.0, 4000.0, 8500.0] | 0 | 0
Siemens NH-2-315 | Siemens NH-2-315 | 315 | [4800.0, 120.0, 7.0, 0.1, 0.004] | 0 | 0 | [550.0, 920.0, 1900.0, 5000.0, 11000.0] | 0 | 0
Siemens NH-2-355 | Siemens NH-2-355 | 355 | [4800.0, 120.0, 6.0, 0.1, 0.004] | 0 | 0 | [650.0, 1116.27, 2350.0, 5840.0, 12790.0] | 0 | 0
Siemens NH-2-400 | Siemens NH-2-400 | 400 | [4800.0, 120.0, 7.0, 0.1, 0.004] | 0 | 0 | [720.0, 1350.0, 2800.0, 6500.0, 15000.0] | 0 | 0
Siemens NH-2-425 | Siemens NH-2-425 | 425 | [4800.0, 120.0, 7.0, 0.1, 0.004] | 0 | 0 | [850.0, 1500.0, 3050.0, 7500.0, 16500.0] | 0 | 0
Siemens NH-2-630 | Siemens NH-2-630 | 630 | [4800.0, 120.0, 7.0, 0.1, 0.004] | 0 | 0 | [1200.0, 2000.0, 4800.0, 12000.0, 26000.0] | 0 | 0

## dtypes
| element | column | dtype
0 | bus | name | object
1 | bus | vn_kv | float64
2 | bus | type | object
3 | bus | zone | object
4 | bus | in_service | bool
5 | load | name | object
6 | load | bus | uint32
7 | load | p_mw | float64
8 | load | q_mvar | float64
9 | load | const_z_percent | float64
10 | load | const_i_percent | float64
11 | load | sn_mva | float64
12 | load | scaling | float64
13 | load | in_service | bool
14 | load | type | object
15 | ext_grid | name | object
16 | ext_grid | bus | uint32
17 | ext_grid | vm_pu | float64
18 | ext_grid | va_degree | float64
19 | ext_grid | slack_weight | float64
20 | ext_grid | in_service | bool
21 | line | name | object
22 | line | std_type | object
23 | line | from_bus | uint32
24 | line | to_bus | uint32
25 | line | length_km | float64
26 | line | r_ohm_per_km | float64
27 | line | x_ohm_per_km | float64
28 | line | c_nf_per_km | float64
29 | line | g_us_per_km | float64
30 | line | max_i_ka | float64
31 | line | df | float64
32 | line | parallel | uint32
33 | line | type | object
34 | line | in_service | bool
35 | trafo | name | object
36 | trafo | std_type | object
37 | trafo | hv_bus | uint32
38 | trafo | lv_bus | uint32
39 | trafo | sn_mva | float64
40 | trafo | vn_hv_kv | float64
41 | trafo | vn_lv_kv | float64
42 | trafo | vk_percent | float64
43 | trafo | vkr_percent | float64
44 | trafo | pfe_kw | float64
45 | trafo | i0_percent | float64
46 | trafo | shift_degree | float64
47 | trafo | tap_side | object
48 | trafo | tap_neutral | int32
49 | trafo | tap_min | int32
50 | trafo | tap_max | int32
51 | trafo | tap_step_percent | float64
52 | trafo | tap_step_degree | float64
53 | trafo | tap_pos | int32
54 | trafo | tap_phase_shifter | bool
55 | trafo | parallel | uint32
56 | trafo | df | float64
57 | trafo | in_service | bool
58 | line_geodata | coords | object
59 | bus_geodata | x | float64
60 | bus_geodata | y | float64
61 | bus_geodata | coords | object

## parameters
| version | format_version | converged | OPF_converged | name | f_hz | sn_mva
0 | 2.14.6 | 2.14.0 | FALSE | FALSE |  | 50 | 1