## bus
| name | vn_kv | type | zone | in_service
0 | bus_LV_438-3_0_5_node_0 | 0.4 | n |  | TRUE
1 | bus_LV_438-3_0_5_node_1 | 0.4 | n |  | TRUE
2 | bus_LV_438-3_0_5_node_2 | 0.4 | n |  | TRUE
3 | bus_LV_438-3_0_5_node_3 | 0.4 | n |  | TRUE
4 | bus_LV_438-3_0_5_node_4 | 0.4 | n |  | TRUE
5 | bus_LV_438-3_0_5_node_5 | 0.4 | n |  | TRUE
6 | bus_LV_438-3_0_5_node_6 | 0.4 | n |  | TRUE
7 | bus_LV_438-3_0_5_node_16 | 0.4 | n |  | TRUE
8 | bus_LV_438-3_0_5_node_175 | 0.4 | n |  | TRUE
9 | bus_LV_438-3_0_5_node_15 | 0.4 | n |  | TRUE
10 | bus_LV_438-3_0_5_node_7 | 0.4 | n |  | TRUE
11 | bus_LV_438-3_0_5_node_8 | 0.4 | n |  | TRUE
12 | bus_LV_438-3_0_5_node_9 | 0.4 | n |  | TRUE
13 | bus_LV_438-3_0_5_node_10 | 0.4 | n |  | TRUE
14 | bus_LV_438-3_0_5_node_11 | 0.4 | n |  | TRUE
15 | bus_LV_438-3_0_5_node_12 | 0.4 | n |  | TRUE
16 | bus_LV_438-3_0_5_node_13 | 0.4 | n |  | TRUE
17 | bus_LV_438-3_0_5_node_174 | 0.4 | n |  | TRUE
18 | bus_LV_438-3_0_5_node_14 | 0.4 | n |  | TRUE
19 | bus_LV_438-3_0_5_node_173 | 0.4 | n |  | TRUE
20 | bus_LV_438-3_0_5_node_17 | 0.4 | n |  | TRUE
21 | bus_LV_438-3_0_5_node_18 | 0.4 | n |  | TRUE
22 | bus_LV_438-3_0_5_node_19 | 0.4 | n |  | TRUE
23 | bus_LV_438-3_0_5_node_145 | 0.4 | n |  | TRUE
24 | bus_LV_438-3_0_5_node_20 | 0.4 | n |  | TRUE
25 | bus_LV_438-3_0_5_node_21 | 0.4 | n |  | TRUE
26 | bus_LV_438-3_0_5_node_147 | 0.4 | n |  | TRUE
27 | bus_LV_438-3_0_5_node_143 | 0.4 | n |  | TRUE
28 | bus_LV_438-3_0_5_node_22 | 0.4 | n |  | TRUE
29 | bus_LV_438-3_0_5_node_23 | 0.4 | n |  | TRUE
30 | bus_LV_438-3_0_5_node_149 | 0.4 | n |  | TRUE
31 | bus_LV_438-3_0_5_node_24 | 0.4 | n |  | TRUE
32 | bus_LV_438-3_0_5_node_146 | 0.4 | n |  | TRUE
33 | bus_LV_438-3_0_5_node_148 | 0.4 | n |  | TRUE
34 | bus_LV_438-3_0_5_node_144 | 0.4 | n |  | TRUE
35 | bus_LV_438-3_0_5_node_194 | 0.4 | n |  | TRUE
36 | bus_LV_438-3_0_5_node_50 | 0.4 | n |  | TRUE
37 | bus_LV_438-3_0_5_node_191 | 0.4 | n |  | TRUE
38 | bus_LV_438-3_0_5_node_25 | 0.4 | n |  | TRUE
39 | bus_LV_438-3_0_5_node_26 | 0.4 | n |  | TRUE
40 | bus_LV_438-3_0_5_node_27 | 0.4 | n |  | TRUE
41 | bus_LV_438-3_0_5_node_28 | 0.4 | n |  | TRUE
42 | bus_LV_438-3_0_5_node_29 | 0.4 | n |  | TRUE
43 | bus_LV_438-3_0_5_node_30 | 0.4 | n |  | TRUE
44 | bus_LV_438-3_0_5_node_31 | 0.4 | n |  | TRUE
45 | bus_LV_438-3_0_5_node_32 | 0.4 | n |  | TRUE
46 | bus_LV_438-3_0_5_node_33 | 0.4 | n |  | TRUE
47 | bus_LV_438-3_0_5_node_34 | 0.4 | n |  | TRUE
48 | bus_LV_438-3_0_5_node_35 | 0.4 | n |  | TRUE
49 | bus_LV_438-3_0_5_node_170 | 0.4 | n |  | TRUE
50 | bus_LV_438-3_0_5_node_183 | 0.4 | n |  | TRUE
51 | bus_LV_438-3_0_5_node_40 | 0.4 | n |  | TRUE
52 | bus_LV_438-3_0_5_node_41 | 0.4 | n |  | TRUE
53 | bus_LV_438-3_0_5_node_36 | 0.4 | n |  | TRUE
54 | bus_LV_438-3_0_5_node_165 | 0.4 | n |  | TRUE
55 | bus_LV_438-3_0_5_node_182 | 0.4 | n |  | TRUE
56 | bus_LV_438-3_0_5_node_42 | 0.4 | n |  | TRUE
57 | bus_LV_438-3_0_5_node_192 | 0.4 | n |  | TRUE
58 | bus_LV_438-3_0_5_node_189 | 0.4 | n |  | TRUE
59 | bus_LV_438-3_0_5_node_37 | 0.4 | n |  | TRUE
60 | bus_LV_438-3_0_5_node_38 | 0.4 | n |  | TRUE
61 | bus_LV_438-3_0_5_node_39 | 0.4 | n |  | TRUE
62 | bus_LV_438-3_0_5_node_179 | 0.4 | n |  | TRUE
63 | bus_LV_438-3_0_5_node_193 | 0.4 | n |  | TRUE
64 | bus_LV_438-3_0_5_node_188 | 0.4 | n |  | TRUE
65 | bus_LV_438-3_0_5_node_180 | 0.4 | n |  | TRUE
66 | bus_LV_438-3_0_5_node_43 | 0.4 | n |  | TRUE
67 | bus_LV_438-3_0_5_node_44 | 0.4 | n |  | TRUE
68 | bus_LV_438-3_0_5_node_45 | 0.4 | n |  | TRUE
69 | bus_LV_438-3_0_5_node_46 | 0.4 | n |  | TRUE
70 | bus_LV_438-3_0_5_node_47 | 0.4 | n |  | TRUE
71 | bus_LV_438-3_0_5_node_51 | 0.4 | n |  | TRUE
72 | bus_LV_438-3_0_5_node_52 | 0.4 | n |  | TRUE
73 | bus_LV_438-3_0_5_node_55 | 0.4 | n |  | TRUE
74 | bus_LV_438-3_0_5_node_48 | 0.4 | n |  | TRUE
75 | bus_LV_438-3_0_5_node_49 | 0.4 | n |  | TRUE
76 | bus_LV_438-3_0_5_node_54 | 0.4 | n |  | TRUE
77 | bus_LV_438-3_0_5_node_56 | 0.4 | n |  | TRUE
78 | bus_LV_438-3_0_5_node_57 | 0.4 | n |  | TRUE
79 | bus_LV_438-3_0_5_node_58 | 0.4 | n |  | TRUE
80 | bus_LV_438-3_0_5_node_60 | 0.4 | n |  | TRUE
81 | bus_LV_438-3_0_5_node_61 | 0.4 | n |  | TRUE
82 | bus_LV_438-3_0_5_node_96 | 0.4 | n |  | TRUE
83 | bus_LV_438-3_0_5_node_97 | 0.4 | n |  | TRUE
84 | bus_LV_438-3_0_5_node_94 | 0.4 | n |  | TRUE
85 | bus_LV_438-3_0_5_node_59 | 0.4 | n |  | TRUE
86 | bus_LV_438-3_0_5_node_62 | 0.4 | n |  | TRUE
87 | bus_LV_438-3_0_5_node_63 | 0.4 | n |  | TRUE
88 | bus_LV_438-3_0_5_node_64 | 0.4 | n |  | TRUE
89 | bus_LV_438-3_0_5_node_95 | 0.4 | n |  | TRUE
90 | bus_LV_438-3_0_5_node_71 | 0.4 | n |  | TRUE
91 | bus_LV_438-3_0_5_node_93 | 0.4 | n |  | TRUE
92 | bus_LV_438-3_0_5_node_101 | 0.4 | n |  | TRUE
93 | bus_LV_438-3_0_5_node_90 | 0.4 | n |  | TRUE
94 | bus_LV_438-3_0_5_node_88 | 0.4 | n |  | TRUE
95 | bus_LV_438-3_0_5_node_98 | 0.4 | n |  | TRUE
96 | bus_LV_438-3_0_5_node_81 | 0.4 | n |  | TRUE
97 | bus_LV_438-3_0_5_node_69 | 0.4 | n |  | TRUE
98 | bus_LV_438-3_0_5_node_102 | 0.4 | n |  | TRUE
99 | bus_LV_438-3_0_5_node_89 | 0.4 | n |  | TRUE
100 | bus_LV_438-3_0_5_node_65 | 0.4 | n |  | TRUE
101 | bus_LV_438-3_0_5_node_66 | 0.4 | n |  | TRUE
102 | bus_LV_438-3_0_5_node_67 | 0.4 | n |  | TRUE
103 | bus_LV_438-3_0_5_node_68 | 0.4 | n |  | TRUE
104 | bus_LV_438-3_0_5_node_70 | 0.4 | n |  | TRUE
105 | bus_LV_438-3_0_5_node_104 | 0.4 | n |  | TRUE
106 | bus_LV_438-3_0_5_node_150 | 0.4 | n |  | TRUE
107 | bus_LV_438-3_0_5_node_72 | 0.4 | n |  | TRUE
108 | bus_LV_438-3_0_5_node_73 | 0.4 | n |  | TRUE
109 | bus_LV_438-3_0_5_node_74 | 0.4 | n |  | TRUE
110 | bus_LV_438-3_0_5_node_75 | 0.4 | n |  | TRUE
111 | bus_LV_438-3_0_5_node_76 | 0.4 | n |  | TRUE
112 | bus_LV_438-3_0_5_node_80 | 0.4 | n |  | TRUE
113 | bus_LV_438-3_0_5_node_82 | 0.4 | n |  | TRUE
114 | bus_LV_438-3_0_5_node_79 | 0.4 | n |  | TRUE
115 | bus_LV_438-3_0_5_node_100 | 0.4 | n |  | TRUE
116 | bus_LV_438-3_0_5_node_118 | 0.4 | n |  | TRUE
117 | bus_LV_438-3_0_5_node_115 | 0.4 | n |  | TRUE
118 | bus_LV_438-3_0_5_node_116 | 0.4 | n |  | TRUE
119 | bus_LV_438-3_0_5_node_117 | 0.4 | n |  | TRUE
120 | bus_LV_438-3_0_5_node_77 | 0.4 | n |  | TRUE
121 | bus_LV_438-3_0_5_node_99 | 0.4 | n |  | TRUE
122 | bus_LV_438-3_0_5_node_110 | 0.4 | n |  | TRUE
123 | bus_LV_438-3_0_5_node_83 | 0.4 | n |  | TRUE
124 | bus_LV_438-3_0_5_node_78 | 0.4 | n |  | TRUE
125 | bus_LV_438-3_0_5_node_84 | 0.4 | n |  | TRUE
126 | bus_LV_438-3_0_5_node_85 | 0.4 | n |  | TRUE
127 | bus_LV_438-3_0_5_node_86 | 0.4 | n |  | TRUE
128 | bus_LV_438-3_0_5_node_87 | 0.4 | n |  | TRUE
129 | bus_LV_438-3_0_5_node_106 | 0.4 | n |  | TRUE
130 | bus_LV_438-3_0_5_node_141 | 0.4 | n |  | TRUE
131 | bus_LV_438-3_0_5_node_107 | 0.4 | n |  | TRUE
132 | bus_LV_438-3_0_5_node_139 | 0.4 | n |  | TRUE
133 | bus_LV_438-3_0_5_node_91 | 0.4 | n |  | TRUE
134 | bus_LV_438-3_0_5_node_92 | 0.4 | n |  | TRUE
135 | bus_LV_438-3_0_5_node_119 | 0.4 | n |  | TRUE
136 | bus_LV_438-3_0_5_node_195 | 0.4 | n |  | TRUE
137 | bus_LV_438-3_0_5_node_112 | 0.4 | n |  | TRUE
138 | bus_LV_438-3_0_5_node_103 | 0.4 | n |  | TRUE
139 | bus_LV_438-3_0_5_node_105 | 0.4 | n |  | TRUE
140 | bus_LV_438-3_0_5_node_109 | 0.4 | n |  | TRUE
141 | bus_LV_438-3_0_5_node_111 | 0.4 | n |  | TRUE
142 | bus_LV_438-3_0_5_node_113 | 0.4 | n |  | TRUE
143 | bus_LV_438-3_0_5_node_108 | 0.4 | n |  | TRUE
144 | bus_LV_438-3_0_5_node_130 | 0.4 | n |  | TRUE
145 | bus_LV_438-3_0_5_node_128 | 0.4 | n |  | TRUE
146 | bus_LV_438-3_0_5_node_114 | 0.4 | n |  | TRUE
147 | bus_LV_438-3_0_5_node_120 | 0.4 | n |  | TRUE
148 | bus_LV_438-3_0_5_node_159 | 0.4 | n |  | TRUE
149 | bus_LV_438-3_0_5_node_172 | 0.4 | n |  | TRUE
150 | bus_LV_438-3_0_5_node_121 | 0.4 | n |  | TRUE
151 | bus_LV_438-3_0_5_node_122 | 0.4 | n |  | TRUE
152 | bus_LV_438-3_0_5_node_123 | 0.4 | n |  | TRUE
153 | bus_LV_438-3_0_5_node_124 | 0.4 | n |  | TRUE
154 | bus_LV_438-3_0_5_node_125 | 0.4 | n |  | TRUE
155 | bus_LV_438-3_0_5_node_126 | 0.4 | n |  | TRUE
156 | bus_LV_438-3_0_5_node_127 | 0.4 | n |  | TRUE
157 | bus_LV_438-3_0_5_node_136 | 0.4 | n |  | TRUE
158 | bus_LV_438-3_0_5_node_134 | 0.4 | n |  | TRUE
159 | bus_LV_438-3_0_5_node_138 | 0.4 | n |  | TRUE
160 | bus_LV_438-3_0_5_node_135 | 0.4 | n |  | TRUE
161 | bus_LV_438-3_0_5_node_129 | 0.4 | n |  | TRUE
162 | bus_LV_438-3_0_5_node_131 | 0.4 | n |  | TRUE
163 | bus_LV_438-3_0_5_node_132 | 0.4 | n |  | TRUE
164 | bus_LV_438-3_0_5_node_133 | 0.4 | n |  | TRUE
165 | bus_LV_438-3_0_5_node_137 | 0.4 | n |  | TRUE
166 | bus_LV_438-3_0_5_node_155 | 0.4 | n |  | TRUE
167 | bus_LV_438-3_0_5_node_153 | 0.4 | n |  | TRUE
168 | bus_LV_438-3_0_5_node_156 | 0.4 | n |  | TRUE
169 | bus_LV_438-3_0_5_node_151 | 0.4 | n |  | TRUE
170 | bus_LV_438-3_0_5_node_140 | 0.4 | n |  | TRUE
171 | bus_LV_438-3_0_5_node_158 | 0.4 | n |  | TRUE
172 | bus_LV_438-3_0_5_node_177 | 0.4 | n |  | TRUE
173 | bus_LV_438-3_0_5_node_142 | 0.4 | n |  | TRUE
174 | bus_LV_438-3_0_5_node_190 | 0.4 | n |  | TRUE
175 | bus_LV_438-3_0_5_node_152 | 0.4 | n |  | TRUE
176 | bus_LV_438-3_0_5_node_154 | 0.4 | n |  | TRUE
177 | bus_LV_438-3_0_5_node_157 | 0.4 | n |  | TRUE
178 | bus_LV_438-3_0_5_node_178 | 0.4 | n |  | TRUE
179 | bus_LV_438-3_0_5_node_171 | 0.4 | n |  | TRUE
180 | bus_LV_438-3_0_5_node_160 | 0.4 | n |  | TRUE
181 | bus_LV_438-3_0_5_node_161 | 0.4 | n |  | TRUE
182 | bus_LV_438-3_0_5_node_162 | 0.4 | n |  | TRUE
183 | bus_LV_438-3_0_5_node_163 | 0.4 | n |  | TRUE
184 | bus_LV_438-3_0_5_node_164 | 0.4 | n |  | TRUE
185 | bus_LV_438-3_0_5_node_166 | 0.4 | n |  | TRUE
186 | bus_LV_438-3_0_5_node_167 | 0.4 | n |  | TRUE
187 | bus_LV_438-3_0_5_node_168 | 0.4 | n |  | TRUE
188 | bus_LV_438-3_0_5_node_169 | 0.4 | n |  | TRUE
189 | bus_LV_438-3_0_5_node_181 | 0.4 | n |  | TRUE
190 | bus_LV_438-3_0_5_node_184 | 0.4 | n |  | TRUE
191 | bus_LV_438-3_0_5_node_185 | 0.4 | n |  | TRUE
192 | bus_LV_438-3_0_5_node_186 | 0.4 | n |  | TRUE
193 | bus_LV_438-3_0_5_node_187 | 0.4 | n |  | TRUE
194 | bus_LV_438-3_0_5_node_196 | 0.4 | n |  | TRUE
195 | bus_MV_309_0_node_4 | 20 | n |  | TRUE

## load
| name | bus | p_mw | q_mvar | const_z_percent | const_i_percent | sn_mva | scaling | in_service | type
0 | LV_438-3_0_5_load_0 | 0 | 0.0066371 | 0.0016634 | 0 | 0 |  | 1 | TRUE | wye
1 | LV_438-3_0_5_load_1 | 1 | 0.0045339 | 0.0011363 | 0 | 0 |  | 1 | TRUE | wye
2 | LV_438-3_0_5_load_2 | 2 | 0.0047897 | 0.0012004 | 0 | 0 |  | 1 | TRUE | wye
3 | LV_438-3_0_5_load_3 | 3 | 0.0011398 | 0.00028567 | 0 | 0 |  | 1 | TRUE | wye
4 | LV_438-3_0_5_load_4 | 4 | 0.0077424 | 0.0019404 | 0 | 0 |  | 1 | TRUE | wye
5 | LV_438-3_0_5_load_5 | 5 | 0.0014983 | 0.00037552 | 0 | 0 |  | 1 | TRUE | wye
6 | LV_438-3_0_5_load_6 | 6 | 0.0048021 | 0.0012035 | 0 | 0 |  | 1 | TRUE | wye
7 | LV_438-3_0_5_load_16 | 7 | 0.0033294 | 0.00083443 | 0 | 0 |  | 1 | TRUE | wye
8 | LV_438-3_0_5_load_175 | 8 | 0.0049474 | 0.0012399 | 0 | 0 |  | 1 | TRUE | wye
9 | LV_438-3_0_5_load_15 | 9 | 0.0057537 | 0.001442 | 0 | 0 |  | 1 | TRUE | wye
10 | LV_438-3_0_5_load_7 | 10 | 0.0026869 | 0.0006734 | 0 | 0 |  | 1 | TRUE | wye
11 | LV_438-3_0_5_load_8 | 11 | 0.0028153 | 0.00070558 | 0 | 0 |  | 1 | TRUE | wye
12 | LV_438-3_0_5_load_9 | 12 | 0.0032761 | 0.00082107 | 0 | 0 |  | 1 | TRUE | wye
13 | LV_438-3_0_5_load_10 | 13 | 0.0070603 | 0.0017695 | 0 | 0 |  | 1 | TRUE | wye
14 | LV_438-3_0_5_load_11 | 14 | 0.0026921 | 0.0006747 | 0 | 0 |  | 1 | TRUE | wye
15 | LV_438-3_0_5_load_12 | 15 | 0.0023962 | 0.00060054 | 0 | 0 |  | 1 | TRUE | wye
16 | LV_438-3_0_5_load_13 | 16 | 0.0036327 | 0.00091043 | 0 | 0 |  | 1 | TRUE | wye
17 | LV_438-3_0_5_load_174 | 17 | 0.0046452 | 0.0011642 | 0 | 0 |  | 1 | TRUE | wye
18 | LV_438-3_0_5_load_14 | 18 | 0.0031922 | 0.00080004 | 0 | 0 |  | 1 | TRUE | wye
19 | LV_438-3_0_5_load_173 | 19 | 0.0046373 | 0.0011622 | 0 | 0 |  | 1 | TRUE | wye
20 | LV_438-3_0_5_load_17 | 20 | 0.0013798 | 0.0003458 | 0 | 0 |  | 1 | TRUE | wye
21 | LV_438-3_0_5_load_18 | 21 | 0.0012907 | 0.00032347 | 0 | 0 |  | 1 | TRUE | wye
22 | LV_438-3_0_5_load_19 | 22 | 0.0013783 | 0.00034543 | 0 | 0 |  | 1 | TRUE | wye
23 | LV_438-3_0_5_load_145 | 23 | 0.0019289 | 0.00048344 | 0 | 0 |  | 1 | TRUE | wye
24 | LV_438-3_0_5_load_20 | 24 | 0.0013188 | 0.00033053 | 0 | 0 |  | 1 | TRUE | wye
25 | LV_438-3_0_5_load_147 | 26 | 0.0019312 | 0.00048401 | 0 | 0 |  | 1 | TRUE | wye
26 | LV_438-3_0_5_load_143 | 27 | 0.001146 | 0.00028721 | 0 | 0 |  | 1 | TRUE | wye
27 | LV_438-3_0_5_load_22 | 28 | 0.0058687 | 0.0014708 | 0 | 0 |  | 1 | TRUE | wye
28 | LV_438-3_0_5_load_23 | 29 | 0.0033007 | 0.00082724 | 0 | 0 |  | 1 | TRUE | wye
29 | LV_438-3_0_5_load_149 | 30 | 0.0020155 | 0.00050512 | 0 | 0 |  | 1 | TRUE | wye
30 | LV_438-3_0_5_load_24 | 31 | 0.0023272 | 0.00058325 | 0 | 0 |  | 1 | TRUE | wye
31 | LV_438-3_0_5_load_146 | 32 | 0.0032261 | 0.00080853 | 0 | 0 |  | 1 | TRUE | wye
32 | LV_438-3_0_5_load_144 | 34 | 0.0030023 | 0.00075246 | 0 | 0 |  | 1 | TRUE | wye
33 | LV_438-3_0_5_load_50 | 36 | 0.0044538 | 0.0011162 | 0 | 0 |  | 1 | TRUE | wye
34 | LV_438-3_0_5_load_25 | 38 | 0.001776 | 0.0004451 | 0 | 0 |  | 1 | TRUE | wye
35 | LV_438-3_0_5_load_28 | 41 | 0.0023604 | 0.00059157 | 0 | 0 |  | 1 | TRUE | wye
36 | LV_438-3_0_5_load_29 | 42 | 0.0014929 | 0.00037415 | 0 | 0 |  | 1 | TRUE | wye
37 | LV_438-3_0_5_load_30 | 43 | 0.0022185 | 0.00055601 | 0 | 0 |  | 1 | TRUE | wye
38 | LV_438-3_0_5_load_31 | 44 | 0.0037476 | 0.00093923 | 0 | 0 |  | 1 | TRUE | wye
39 | LV_438-3_0_5_load_32 | 45 | 0.0021581 | 0.00054087 | 0 | 0 |  | 1 | TRUE | wye
40 | LV_438-3_0_5_load_33 | 46 | 0.0018504 | 0.00046375 | 0 | 0 |  | 1 | TRUE | wye
41 | LV_438-3_0_5_load_35 | 48 | 0.0010786 | 0.00027033 | 0 | 0 |  | 1 | TRUE | wye
42 | LV_438-3_0_5_load_170 | 49 | 0.0021098 | 0.00052877 | 0 | 0 |  | 1 | TRUE | wye
43 | LV_438-3_0_5_load_183 | 50 | 0.00087074 | 0.00021823 | 0 | 0 |  | 1 | TRUE | wye
44 | LV_438-3_0_5_load_40 | 51 | 0.0031088 | 0.00077914 | 0 | 0 |  | 1 | TRUE | wye
45 | LV_438-3_0_5_load_36 | 53 | 0.0010818 | 0.00027114 | 0 | 0 |  | 1 | TRUE | wye
46 | LV_438-3_0_5_load_182 | 55 | 0.0012781 | 0.00032033 | 0 | 0 |  | 1 | TRUE | wye
47 | LV_438-3_0_5_load_42 | 56 | 0.0021897 | 0.00054879 | 0 | 0 |  | 1 | TRUE | wye
48 | LV_438-3_0_5_load_192 | 57 | 0.0045156 | 0.0011317 | 0 | 0 |  | 1 | TRUE | wye
49 | LV_438-3_0_5_load_37 | 59 | 0.0042214 | 0.001058 | 0 | 0 |  | 1 | TRUE | wye
50 | LV_438-3_0_5_load_38 | 60 | 0.0022778 | 0.00057087 | 0 | 0 |  | 1 | TRUE | wye
51 | LV_438-3_0_5_load_39 | 61 | 0.0022873 | 0.00057325 | 0 | 0 |  | 1 | TRUE | wye
52 | LV_438-3_0_5_load_179 | 62 | 0.0021904 | 0.00054897 | 0 | 0 |  | 1 | TRUE | wye
53 | LV_438-3_0_5_load_193 | 63 | 0.0050556 | 0.0012671 | 0 | 0 |  | 1 | TRUE | wye
54 | LV_438-3_0_5_load_188 | 64 | 0.0026952 | 0.00067547 | 0 | 0 |  | 1 | TRUE | wye
55 | LV_438-3_0_5_load_180 | 65 | 0.00069295 | 0.00017367 | 0 | 0 |  | 1 | TRUE | wye
56 | LV_438-3_0_5_load_43 | 66 | 0.0038592 | 0.00096721 | 0 | 0 |  | 1 | TRUE | wye
57 | LV_438-3_0_5_load_44 | 67 | 0.0026557 | 0.00066557 | 0 | 0 |  | 1 | TRUE | wye
58 | LV_438-3_0_5_load_51 | 71 | 0.0054655 | 0.0013698 | 0 | 0 |  | 1 | TRUE | wye
59 | LV_438-3_0_5_load_52 | 72 | 0.0040134 | 0.0010059 | 0 | 0 |  | 1 | TRUE | wye
60 | LV_438-3_0_5_load_55 | 73 | 0.0013043 | 0.00032689 | 0 | 0 |  | 1 | TRUE | wye
61 | LV_438-3_0_5_load_48 | 74 | 0.003428 | 0.00085913 | 0 | 0 |  | 1 | TRUE | wye
62 | LV_438-3_0_5_load_49 | 75 | 0.0070341 | 0.0017629 | 0 | 0 |  | 1 | TRUE | wye
63 | LV_438-3_0_5_load_54 | 76 | 0.0070612 | 0.0017697 | 0 | 0 |  | 1 | TRUE | wye
64 | LV_438-3_0_5_load_56 | 77 | 0.001695 | 0.00042482 | 0 | 0 |  | 1 | TRUE | wye
65 | LV_438-3_0_5_load_57 | 78 | 0.0014536 | 0.0003643 | 0 | 0 |  | 1 | TRUE | wye
66 | LV_438-3_0_5_load_60 | 80 | 0.0013197 | 0.00033074 | 0 | 0 |  | 1 | TRUE | wye
67 | LV_438-3_0_5_load_61 | 81 | 0.0022572 | 0.0005657 | 0 | 0 |  | 1 | TRUE | wye
68 | LV_438-3_0_5_load_96 | 82 | 0.00045101 | 0.00011303 | 0 | 0 |  | 1 | TRUE | wye
69 | LV_438-3_0_5_load_97 | 83 | 0.0023722 | 0.00059452 | 0 | 0 |  | 1 | TRUE | wye
70 | LV_438-3_0_5_load_94 | 84 | 0.0021992 | 0.00055118 | 0 | 0 |  | 1 | TRUE | wye
71 | LV_438-3_0_5_load_59 | 85 | 0.00085177 | 0.00021347 | 0 | 0 |  | 1 | TRUE | wye
72 | LV_438-3_0_5_load_63 | 87 | 0.0015956 | 0.0003999 | 0 | 0 |  | 1 | TRUE | wye
73 | LV_438-3_0_5_load_71 | 90 | 0.0024694 | 0.00061889 | 0 | 0 |  | 1 | TRUE | wye
74 | LV_438-3_0_5_load_93 | 91 | 0.0030689 | 0.00076914 | 0 | 0 |  | 1 | TRUE | wye
75 | LV_438-3_0_5_load_101 | 92 | 0.0013456 | 0.00033725 | 0 | 0 |  | 1 | TRUE | wye
76 | LV_438-3_0_5_load_90 | 93 | 0.0029704 | 0.00074445 | 0 | 0 |  | 1 | TRUE | wye
77 | LV_438-3_0_5_load_88 | 94 | 0.0014681 | 0.00036794 | 0 | 0 |  | 1 | TRUE | wye
78 | LV_438-3_0_5_load_98 | 95 | 0.0013271 | 0.00033261 | 0 | 0 |  | 1 | TRUE | wye
79 | LV_438-3_0_5_load_69 | 97 | 0.0015885 | 0.00039811 | 0 | 0 |  | 1 | TRUE | wye
80 | LV_438-3_0_5_load_102 | 98 | 0.0021096 | 0.00052872 | 0 | 0 |  | 1 | TRUE | wye
81 | LV_438-3_0_5_load_89 | 99 | 0.0027599 | 0.00069169 | 0 | 0 |  | 1 | TRUE | wye
82 | LV_438-3_0_5_load_65 | 100 | 0.0022119 | 0.00055434 | 0 | 0 |  | 1 | TRUE | wye
83 | LV_438-3_0_5_load_66 | 101 | 0.0048473 | 0.0012149 | 0 | 0 |  | 1 | TRUE | wye
84 | LV_438-3_0_5_load_67 | 102 | 0.0010715 | 0.00026855 | 0 | 0 |  | 1 | TRUE | wye
85 | LV_438-3_0_5_load_68 | 103 | 0.0028025 | 0.00070238 | 0 | 0 |  | 1 | TRUE | wye
86 | LV_438-3_0_5_load_150 | 106 | 0.0025646 | 0.00064275 | 0 | 0 |  | 1 | TRUE | wye
87 | LV_438-3_0_5_load_72 | 107 | 0.00096637 | 0.00024219 | 0 | 0 |  | 1 | TRUE | wye
88 | LV_438-3_0_5_load_73 | 108 | 0.0013108 | 0.00032852 | 0 | 0 |  | 1 | TRUE | wye
89 | LV_438-3_0_5_load_74 | 109 | 0.00068184 | 0.00017088 | 0 | 0 |  | 1 | TRUE | wye
90 | LV_438-3_0_5_load_75 | 110 | 0.0043602 | 0.0010928 | 0 | 0 |  | 1 | TRUE | wye
91 | LV_438-3_0_5_load_76 | 111 | 0.00082768 | 0.00020744 | 0 | 0 |  | 1 | TRUE | wye
92 | LV_438-3_0_5_load_82 | 113 | 0.0042539 | 0.0010661 | 0 | 0 |  | 1 | TRUE | wye
93 | LV_438-3_0_5_load_79 | 114 | 0.0026749 | 0.0006704 | 0 | 0 |  | 1 | TRUE | wye
94 | LV_438-3_0_5_load_100 | 115 | 0.0039786 | 0.00099712 | 0 | 0 |  | 1 | TRUE | wye
95 | LV_438-3_0_5_load_118 | 116 | 0.0026058 | 0.00065308 | 0 | 0 |  | 1 | TRUE | wye
96 | LV_438-3_0_5_load_115 | 117 | 0.0018985 | 0.00047582 | 0 | 0 |  | 1 | TRUE | wye
97 | LV_438-3_0_5_load_116 | 118 | 0.00095359 | 0.00023899 | 0 | 0 |  | 1 | TRUE | wye
98 | LV_438-3_0_5_load_117 | 119 | 0.0022717 | 0.00056933 | 0 | 0 |  | 1 | TRUE | wye
99 | LV_438-3_0_5_load_77 | 120 | 0.0015018 | 0.00037639 | 0 | 0 |  | 1 | TRUE | wye
100 | LV_438-3_0_5_load_99 | 121 | 0.004058 | 0.001017 | 0 | 0 |  | 1 | TRUE | wye
101 | LV_438-3_0_5_load_110 | 122 | 0.0023317 | 0.00058438 | 0 | 0 |  | 1 | TRUE | wye
102 | LV_438-3_0_5_load_78 | 124 | 0.0020055 | 0.00050262 | 0 | 0 |  | 1 | TRUE | wye
103 | LV_438-3_0_5_load_84 | 125 | 0.0032013 | 0.00080231 | 0 | 0 |  | 1 | TRUE | wye
104 | LV_438-3_0_5_load_85 | 126 | 0.0057161 | 0.0014326 | 0 | 0 |  | 1 | TRUE | wye
105 | LV_438-3_0_5_load_86 | 127 | 0.0014524 | 0.000364 | 0 | 0 |  | 1 | TRUE | wye
106 | LV_438-3_0_5_load_87 | 128 | 0.0015581 | 0.00039048 | 0 | 0 |  | 1 | TRUE | wye
107 | LV_438-3_0_5_load_106 | 129 | 0.0039587 | 0.00099215 | 0 | 0 |  | 1 | TRUE | wye
108 | LV_438-3_0_5_load_141 | 130 | 0.001176 | 0.00029473 | 0 | 0 |  | 1 | TRUE | wye
109 | LV_438-3_0_5_load_107 | 131 | 0.00045963 | 0.0001152 | 0 | 0 |  | 1 | TRUE | wye
110 | LV_438-3_0_5_load_91 | 133 | 0.003525 | 0.00088345 | 0 | 0 |  | 1 | TRUE | wye
111 | LV_438-3_0_5_load_92 | 134 | 0.00351 | 0.00087969 | 0 | 0 |  | 1 | TRUE | wye
112 | LV_438-3_0_5_load_119 | 135 | 0.0047334 | 0.0011863 | 0 | 0 |  | 1 | TRUE | wye
113 | LV_438-3_0_5_load_195 | 136 | 0.0033026 | 0.00082772 | 0 | 0 |  | 1 | TRUE | wye
114 | LV_438-3_0_5_load_112 | 137 | 0.00066129 | 0.00016574 | 0 | 0 |  | 1 | TRUE | wye
115 | LV_438-3_0_5_load_103 | 138 | 0.0025793 | 0.00064644 | 0 | 0 |  | 1 | TRUE | wye
116 | LV_438-3_0_5_load_105 | 139 | 0.0025628 | 0.0006423 | 0 | 0 |  | 1 | TRUE | wye
117 | LV_438-3_0_5_load_109 | 140 | 0.0025504 | 0.00063919 | 0 | 0 |  | 1 | TRUE | wye
118 | LV_438-3_0_5_load_111 | 141 | 0.0022089 | 0.0005536 | 0 | 0 |  | 1 | TRUE | wye
119 | LV_438-3_0_5_load_113 | 142 | 0.0013627 | 0.00034152 | 0 | 0 |  | 1 | TRUE | wye
120 | LV_438-3_0_5_load_108 | 143 | 0.00067753 | 0.00016981 | 0 | 0 |  | 1 | TRUE | wye
121 | LV_438-3_0_5_load_130 | 144 | 0.00064814 | 0.00016244 | 0 | 0 |  | 1 | TRUE | wye
122 | LV_438-3_0_5_load_128 | 145 | 0.0075572 | 0.001894 | 0 | 0 |  | 1 | TRUE | wye
123 | LV_438-3_0_5_load_114 | 146 | 0.00035999 | 9.0222e-05 | 0 | 0 |  | 1 | TRUE | wye
124 | LV_438-3_0_5_load_120 | 147 | 0.00043835 | 0.00010986 | 0 | 0 |  | 1 | TRUE | wye
125 | LV_438-3_0_5_load_159 | 148 | 0.00042936 | 0.00010761 | 0 | 0 |  | 1 | TRUE | wye
126 | LV_438-3_0_5_load_172 | 149 | 0.0026193 | 0.00065646 | 0 | 0 |  | 1 | TRUE | wye
127 | LV_438-3_0_5_load_121 | 150 | 0.0047573 | 0.0011923 | 0 | 0 |  | 1 | TRUE | wye
128 | LV_438-3_0_5_load_122 | 151 | 0.0062032 | 0.0015547 | 0 | 0 |  | 1 | TRUE | wye
129 | LV_438-3_0_5_load_123 | 152 | 0.0016161 | 0.00040503 | 0 | 0 |  | 1 | TRUE | wye
130 | LV_438-3_0_5_load_124 | 153 | 0.0064325 | 0.0016121 | 0 | 0 |  | 1 | TRUE | wye
131 | LV_438-3_0_5_load_126 | 155 | 0.0015834 | 0.00039683 | 0 | 0 |  | 1 | TRUE | wye
132 | LV_438-3_0_5_load_127 | 156 | 0.0027541 | 0.00069024 | 0 | 0 |  | 1 | TRUE | wye
133 | LV_438-3_0_5_load_136 | 157 | 0.0015798 | 0.00039593 | 0 | 0 |  | 1 | TRUE | wye
134 | LV_438-3_0_5_load_134 | 158 | 0.0021778 | 0.00054582 | 0 | 0 |  | 1 | TRUE | wye
135 | LV_438-3_0_5_load_138 | 159 | 0.0012405 | 0.00031089 | 0 | 0 |  | 1 | TRUE | wye
136 | LV_438-3_0_5_load_135 | 160 | 0.0060765 | 0.0015229 | 0 | 0 |  | 1 | TRUE | wye
137 | LV_438-3_0_5_load_129 | 161 | 0.0012167 | 0.00030494 | 0 | 0 |  | 1 | TRUE | wye
138 | LV_438-3_0_5_load_131 | 162 | 0.00066449 | 0.00016654 | 0 | 0 |  | 1 | TRUE | wye
139 | LV_438-3_0_5_load_132 | 163 | 0.0006388 | 0.0001601 | 0 | 0 |  | 1 | TRUE | wye
140 | LV_438-3_0_5_load_133 | 164 | 0.0014592 | 0.0003657 | 0 | 0 |  | 1 | TRUE | wye
141 | LV_438-3_0_5_load_155 | 166 | 0.014485 | 0.0036303 | 0 | 0 |  | 1 | TRUE | wye
142 | LV_438-3_0_5_load_153 | 167 | 0.0011585 | 0.00029034 | 0 | 0 |  | 1 | TRUE | wye
143 | LV_438-3_0_5_load_156 | 168 | 0.017373 | 0.0043541 | 0 | 0 |  | 1 | TRUE | wye
144 | LV_438-3_0_5_load_151 | 169 | 0.0023408 | 0.00058667 | 0 | 0 |  | 1 | TRUE | wye
145 | LV_438-3_0_5_load_140 | 170 | 0.0018781 | 0.00047069 | 0 | 0 |  | 1 | TRUE | wye
146 | LV_438-3_0_5_load_158 | 171 | 0.0037163 | 0.0009314 | 0 | 0 |  | 1 | TRUE | wye
147 | LV_438-3_0_5_load_177 | 172 | 0.0017579 | 0.00044057 | 0 | 0 |  | 1 | TRUE | wye
148 | LV_438-3_0_5_load_142 | 173 | 0.0013531 | 0.00033912 | 0 | 0 |  | 1 | TRUE | wye
149 | LV_438-3_0_5_load_190 | 174 | 0.0043215 | 0.0010831 | 0 | 0 |  | 1 | TRUE | wye
150 | LV_438-3_0_5_load_152 | 175 | 0.0019136 | 0.0004796 | 0 | 0 |  | 1 | TRUE | wye
151 | LV_438-3_0_5_load_154 | 176 | 0.001806 | 0.00045262 | 0 | 0 |  | 1 | TRUE | wye
152 | LV_438-3_0_5_load_157 | 177 | 0.015009 | 0.0037615 | 0 | 0 |  | 1 | TRUE | wye
153 | LV_438-3_0_5_load_178 | 178 | 0.0014078 | 0.00035283 | 0 | 0 |  | 1 | TRUE | wye
154 | LV_438-3_0_5_load_160 | 180 | 0.0010258 | 0.0002571 | 0 | 0 |  | 1 | TRUE | wye
155 | LV_438-3_0_5_load_161 | 181 | 0.0021981 | 0.00055089 | 0 | 0 |  | 1 | TRUE | wye
156 | LV_438-3_0_5_load_162 | 182 | 0.0045633 | 0.0011437 | 0 | 0 |  | 1 | TRUE | wye
157 | LV_438-3_0_5_load_163 | 183 | 0.00318 | 0.00079699 | 0 | 0 |  | 1 | TRUE | wye
158 | LV_438-3_0_5_load_164 | 184 | 0.001642 | 0.00041153 | 0 | 0 |  | 1 | TRUE | wye
159 | LV_438-3_0_5_load_166 | 185 | 0.0020528 | 0.00051447 | 0 | 0 |  | 1 | TRUE | wye
160 | LV_438-3_0_5_load_167 | 186 | 0.0017911 | 0.00044889 | 0 | 0 |  | 1 | TRUE | wye
161 | LV_438-3_0_5_load_168 | 187 | 0.0014276 | 0.00035779 | 0 | 0 |  | 1 | TRUE | wye
162 | LV_438-3_0_5_load_169 | 188 | 0.0057556 | 0.0014425 | 0 | 0 |  | 1 | TRUE | wye
163 | LV_438-3_0_5_load_181 | 189 | 0.00069566 | 0.00017435 | 0 | 0 |  | 1 | TRUE | wye
164 | LV_438-3_0_5_load_184 | 190 | 0.0012843 | 0.00032188 | 0 | 0 |  | 1 | TRUE | wye
165 | LV_438-3_0_5_load_185 | 191 | 0.0059926 | 0.0015019 | 0 | 0 |  | 1 | TRUE | wye
166 | LV_438-3_0_5_load_186 | 192 | 0.007827 | 0.0019616 | 0 | 0 |  | 1 | TRUE | wye
167 | LV_438-3_0_5_load_187 | 193 | 0.0089396 | 0.0022405 | 0 | 0 |  | 1 | TRUE | wye
168 | LV_438-3_0_5_load_196 | 194 | 0.097331 | 0.024394 | 0 | 0 |  | 1 | TRUE | wye

## ext_grid
| name | bus | vm_pu | va_degree | slack_weight | in_service
0 |  | 185 | 1 | 0 | 1 | TRUE

## line
| name | std_type | from_bus | to_bus | length_km | r_ohm_per_km | x_ohm_per_km | c_nf_per_km | g_us_per_km | max_i_ka | df | parallel | type | in_service
0 | LV_438-3_0_5_line_0 |  | 0 | 1 | 0.012136 | 0.125 | 0.08 | 261 | 0 | 0.364 | 1 | 1 | cs | TRUE
1 | LV_438-3_0_5_line_1 |  | 0 | 2 | 0.0045475 | 0.125 | 0.08 | 261 | 0 | 0.364 | 1 | 1 | cs | TRUE
2 | LV_438-3_0_5_line_2 |  | 1 | 3 | 0.0052117 | 0.125 | 0.08 | 261 | 0 | 0.364 | 1 | 1 | cs | TRUE
3 | LV_438-3_0_5_line_3 |  | 2 | 4 | 0.0090335 | 0.125 | 0.08 | 261 | 0 | 0.364 | 1 | 1 | cs | TRUE
4 | LV_438-3_0_5_line_4 |  | 3 | 5 | 0.0070545 | 0.125 | 0.08 | 261 | 0 | 0.364 | 1 | 1 | cs | TRUE
5 | LV_438-3_0_5_line_5 |  | 4 | 6 | 0.005815 | 0.125 | 0.08 | 261 | 0 | 0.364 | 1 | 1 | cs | TRUE
6 | LV_438-3_0_5_line_6 |  | 5 | 7 | 0.00060497 | 0.125 | 0.08 | 261 | 0 | 0.364 | 1 | 1 | cs | TRUE
7 | LV_438-3_0_5_line_7 |  | 6 | 8 | 0.0087591 | 0.125 | 0.08 | 261 | 0 | 0.364 | 1 | 1 | cs | TRUE
8 | LV_438-3_0_5_line_8 |  | 7 | 9 | 0.0015837 | 0.125 | 0.08 | 261 | 0 | 0.364 | 1 | 1 | cs | TRUE
9 | LV_438-3_0_5_line_9 |  | 9 | 18 | 0.0063099 | 0.125 | 0.08 | 261 | 0 | 0.364 | 1 | 1 | cs | TRUE
10 | LV_438-3_0_5_line_10 |  | 10 | 11 | 0.01628 | 0.125 | 0.08 | 261 | 0 | 0.364 | 1 | 1 | cs | TRUE
11 | LV_438-3_0_5_line_11 |  | 10 | 12 | 0.0031423 | 0.125 | 0.08 | 261 | 0 | 0.364 | 1 | 1 | cs | TRUE
12 | LV_438-3_0_5_line_12 |  | 11 | 13 | 0.00013683 | 0.125 | 0.08 | 261 | 0 | 0.364 | 1 | 1 | cs | TRUE
13 | LV_438-3_0_5_line_13 |  | 12 | 14 | 0.0080867 | 0.125 | 0.08 | 261 | 0 | 0.364 | 1 | 1 | cs | TRUE
14 | LV_438-3_0_5_line_14 |  | 13 | 15 | 0.018083 | 0.125 | 0.08 | 261 | 0 | 0.364 | 1 | 1 | cs | TRUE
15 | LV_438-3_0_5_line_15 |  | 14 | 16 | 0.0021649 | 0.125 | 0.08 | 261 | 0 | 0.364 | 1 | 1 | cs | TRUE
16 | LV_438-3_0_5_line_16 |  | 15 | 17 | 0.00032434 | 0.125 | 0.08 | 261 | 0 | 0.364 | 1 | 1 | cs | TRUE
17 | LV_438-3_0_5_line_17 |  | 16 | 18 | 0.011372 | 0.125 | 0.08 | 261 | 0 | 0.364 | 1 | 1 | cs | TRUE
18 | LV_438-3_0_5_line_18 |  | 17 | 19 | 0.012829 | 0.125 | 0.08 | 261 | 0 | 0.364 | 1 | 1 | cs | TRUE
19 | LV_438-3_0_5_line_19 |  | 19 | 179 | 0.0091781 | 0.125 | 0.08 | 261 | 0 | 0.364 | 1 | 1 | cs | TRUE
20 | LV_438-3_0_5_line_20 |  | 20 | 21 | 0.01837 | 0.125 | 0.08 | 261 | 0 | 0.364 | 1 | 4 | cs | TRUE
21 | LV_438-3_0_5_line_21 |  | 20 | 22 | 0.025857 | 0.125 | 0.08 | 261 | 0 | 0.364 | 1 | 1 | cs | TRUE
22 | LV_438-3_0_5_line_22 |  | 20 | 23 | 0.051632 | 0.125 | 0.08 | 261 | 0 | 0.364 | 1 | 2 | cs | TRUE
23 | LV_438-3_0_5_line_23 |  | 21 | 24 | 0.024624 | 0.125 | 0.08 | 261 | 0 | 0.364 | 1 | 4 | cs | TRUE
24 | LV_438-3_0_5_line_24 |  | 22 | 25 | 0.022401 | 0.125 | 0.08 | 261 | 0 | 0.364 | 1 | 1 | cs | TRUE
25 | LV_438-3_0_5_line_25 |  | 23 | 26 | 0.028979 | 0.125 | 0.08 | 261 | 0 | 0.364 | 1 | 1 | cs | TRUE
26 | LV_438-3_0_5_line_26 |  | 23 | 27 | 0.020986 | 0.125 | 0.08 | 261 | 0 | 0.364 | 1 | 1 | cs | TRUE
27 | LV_438-3_0_5_line_27 |  | 24 | 28 | 0.029829 | 0.125 | 0.08 | 261 | 0 | 0.364 | 1 | 4 | cs | TRUE
28 | LV_438-3_0_5_line_28 |  | 25 | 29 | 0.01026 | 0.125 | 0.08 | 261 | 0 | 0.364 | 1 | 1 | cs | TRUE
29 | LV_438-3_0_5_line_29 |  | 26 | 30 | 0.020898 | 0.125 | 0.08 | 261 | 0 | 0.364 | 1 | 1 | cs | TRUE
30 | LV_438-3_0_5_line_30 |  | 27 | 173 | 0.00025558 | 0.125 | 0.08 | 261 | 0 | 0.364 | 1 | 1 | cs | TRUE
31 | LV_438-3_0_5_line_31 |  | 28 | 31 | 0.0012501 | 0.125 | 0.08 | 261 | 0 | 0.364 | 1 | 4 | cs | TRUE
32 | LV_438-3_0_5_line_32 |  | 31 | 35 | 0.045454 | 0.125 | 0.08 | 261 | 0 | 0.364 | 1 | 4 | cs | TRUE
33 | LV_438-3_0_5_line_33 |  | 32 | 33 | 0.015512 | 0.125 | 0.08 | 261 | 0 | 0.364 | 1 | 1 | cs | TRUE
34 | LV_438-3_0_5_line_34 |  | 32 | 34 | 0.016437 | 0.125 | 0.08 | 261 | 0 | 0.364 | 1 | 1 | cs | TRUE
35 | LV_438-3_0_5_line_35 |  | 33 | 36 | 0.033722 | 0.125 | 0.08 | 261 | 0 | 0.364 | 1 | 1 | cs | TRUE
36 | LV_438-3_0_5_line_36 |  | 34 | 173 | 0.015668 | 0.125 | 0.08 | 261 | 0 | 0.364 | 1 | 1 | cs | TRUE
37 | LV_438-3_0_5_line_37 |  | 35 | 37 | 0.051417 | 0.125 | 0.08 | 261 | 0 | 0.364 | 1 | 4 | cs | TRUE
38 | LV_438-3_0_5_line_38 |  | 36 | 69 | 0.045627 | 0.125 | 0.08 | 261 | 0 | 0.364 | 1 | 1 | cs | TRUE
39 | LV_438-3_0_5_line_39 |  | 37 | 174 | 0.038563 | 0.125 | 0.08 | 261 | 0 | 0.364 | 1 | 4 | cs | TRUE
40 | LV_438-3_0_5_line_40 |  | 38 | 39 | 0.017619 | 0.125 | 0.08 | 261 | 0 | 0.364 | 1 | 4 | cs | TRUE
41 | LV_438-3_0_5_line_41 |  | 38 | 40 | 0.019253 | 0.125 | 0.08 | 261 | 0 | 0.364 | 1 | 4 | cs | TRUE
42 | LV_438-3_0_5_line_42 |  | 39 | 41 | 0.027649 | 0.125 | 0.08 | 261 | 0 | 0.364 | 1 | 4 | cs | TRUE
43 | LV_438-3_0_5_line_43 |  | 39 | 42 | 0.021447 | 0.125 | 0.08 | 261 | 0 | 0.364 | 1 | 1 | cs | TRUE
44 | LV_438-3_0_5_line_44 |  | 40 | 43 | 0.020356 | 0.125 | 0.08 | 261 | 0 | 0.364 | 1 | 4 | cs | TRUE
45 | LV_438-3_0_5_line_45 |  | 40 | 44 | 0.035401 | 0.125 | 0.08 | 261 | 0 | 0.364 | 1 | 1 | cs | TRUE
46 | LV_438-3_0_5_line_46 |  | 41 | 45 | 0.023085 | 0.125 | 0.08 | 261 | 0 | 0.364 | 1 | 4 | cs | TRUE
47 | LV_438-3_0_5_line_47 |  | 42 | 46 | 0.021576 | 0.125 | 0.08 | 261 | 0 | 0.364 | 1 | 1 | cs | TRUE
48 | LV_438-3_0_5_line_48 |  | 43 | 47 | 0.0092331 | 0.125 | 0.08 | 261 | 0 | 0.364 | 1 | 4 | cs | TRUE
49 | LV_438-3_0_5_line_49 |  | 44 | 48 | 0.0025076 | 0.125 | 0.08 | 261 | 0 | 0.364 | 1 | 1 | cs | TRUE
50 | LV_438-3_0_5_line_50 |  | 45 | 49 | 0.0010969 | 0.125 | 0.08 | 261 | 0 | 0.364 | 1 | 4 | cs | TRUE
51 | LV_438-3_0_5_line_51 |  | 46 | 50 | 0.051239 | 0.125 | 0.08 | 261 | 0 | 0.364 | 1 | 1 | cs | TRUE
52 | LV_438-3_0_5_line_52 |  | 47 | 51 | 0.044174 | 0.125 | 0.08 | 261 | 0 | 0.364 | 1 | 1 | cs | TRUE
53 | LV_438-3_0_5_line_53 |  | 47 | 52 | 0.033853 | 0.125 | 0.08 | 261 | 0 | 0.364 | 1 | 4 | cs | TRUE
54 | LV_438-3_0_5_line_54 |  | 48 | 53 | 0.0062067 | 0.125 | 0.08 | 261 | 0 | 0.364 | 1 | 1 | cs | TRUE
55 | LV_438-3_0_5_line_55 |  | 49 | 54 | 0.014556 | 0.125 | 0.08 | 261 | 0 | 0.364 | 1 | 4 | cs | TRUE
56 | LV_438-3_0_5_line_56 |  | 50 | 55 | 0.0049205 | 0.125 | 0.08 | 261 | 0 | 0.364 | 1 | 1 | cs | TRUE
57 | LV_438-3_0_5_line_57 |  | 51 | 56 | 0.018441 | 0.125 | 0.08 | 261 | 0 | 0.364 | 1 | 1 | cs | TRUE
58 | LV_438-3_0_5_line_58 |  | 52 | 57 | 0.016652 | 0.125 | 0.08 | 261 | 0 | 0.364 | 1 | 1 | cs | TRUE
59 | LV_438-3_0_5_line_59 |  | 52 | 58 | 0.015162 | 0.125 | 0.08 | 261 | 0 | 0.364 | 1 | 4 | cs | TRUE
60 | LV_438-3_0_5_line_60 |  | 53 | 59 | 0.014059 | 0.125 | 0.08 | 261 | 0 | 0.364 | 1 | 1 | cs | TRUE
61 | LV_438-3_0_5_line_61 |  | 54 | 186 | 0.0037072 | 0.125 | 0.08 | 261 | 0 | 0.364 | 1 | 4 | cs | TRUE
62 | LV_438-3_0_5_line_62 |  | 54 | 183 | 0.027248 | 0.125 | 0.08 | 261 | 0 | 0.364 | 1 | 4 | cs | TRUE
63 | LV_438-3_0_5_line_63 |  | 55 | 190 | 0.0091397 | 0.125 | 0.08 | 261 | 0 | 0.364 | 1 | 1 | cs | TRUE
64 | LV_438-3_0_5_line_64 |  | 56 | 62 | 0.0096388 | 0.125 | 0.08 | 261 | 0 | 0.364 | 1 | 1 | cs | TRUE
65 | LV_438-3_0_5_line_65 |  | 57 | 63 | 0.0053402 | 0.125 | 0.08 | 261 | 0 | 0.364 | 1 | 1 | cs | TRUE
66 | LV_438-3_0_5_line_66 |  | 58 | 64 | 0.015667 | 0.125 | 0.08 | 261 | 0 | 0.364 | 1 | 4 | cs | TRUE
67 | LV_438-3_0_5_line_67 |  | 59 | 60 | 0.0026044 | 0.125 | 0.08 | 261 | 0 | 0.364 | 1 | 1 | cs | TRUE
68 | LV_438-3_0_5_line_68 |  | 60 | 61 | 0.00023874 | 0.125 | 0.08 | 261 | 0 | 0.364 | 1 | 1 | cs | TRUE
69 | LV_438-3_0_5_line_69 |  | 62 | 65 | 0.015152 | 0.125 | 0.08 | 261 | 0 | 0.364 | 1 | 1 | cs | TRUE
70 | LV_438-3_0_5_line_70 |  | 63 | 76 | 0.019474 | 0.125 | 0.08 | 261 | 0 | 0.364 | 1 | 1 | cs | TRUE
71 | LV_438-3_0_5_line_71 |  | 64 | 192 | 0.011767 | 0.125 | 0.08 | 261 | 0 | 0.364 | 1 | 4 | cs | TRUE
72 | LV_438-3_0_5_line_72 |  | 65 | 189 | 0.0095702 | 0.125 | 0.08 | 261 | 0 | 0.364 | 1 | 1 | cs | TRUE
73 | LV_438-3_0_5_line_73 |  | 66 | 67 | 0.017105 | 0.125 | 0.08 | 261 | 0 | 0.364 | 1 | 1 | cs | TRUE
74 | LV_438-3_0_5_line_74 |  | 66 | 68 | 0.020766 | 0.125 | 0.08 | 261 | 0 | 0.364 | 1 | 1 | cs | TRUE
75 | LV_438-3_0_5_line_75 |  | 68 | 69 | 0.045908 | 0.125 | 0.08 | 261 | 0 | 0.364 | 1 | 1 | cs | TRUE
76 | LV_438-3_0_5_line_76 |  | 68 | 70 | 0.01143 | 0.125 | 0.08 | 261 | 0 | 0.364 | 1 | 1 | cs | TRUE
77 | LV_438-3_0_5_line_77 |  | 69 | 71 | 0.013474 | 0.125 | 0.08 | 261 | 0 | 0.364 | 1 | 1 | cs | TRUE
78 | LV_438-3_0_5_line_78 |  | 70 | 72 | 0.023962 | 0.125 | 0.08 | 261 | 0 | 0.364 | 1 | 1 | cs | TRUE
79 | LV_438-3_0_5_line_79 |  | 71 | 73 | 0.034398 | 0.125 | 0.08 | 261 | 0 | 0.364 | 1 | 1 | cs | TRUE
80 | LV_438-3_0_5_line_80 |  | 74 | 75 | 0.0018106 | 0.125 | 0.08 | 261 | 0 | 0.364 | 1 | 1 | cs | TRUE
81 | LV_438-3_0_5_line_81 |  | 75 | 76 | 0.020244 | 0.125 | 0.08 | 261 | 0 | 0.364 | 1 | 1 | cs | TRUE
82 | LV_438-3_0_5_line_82 |  | 77 | 78 | 0.010261 | 0.125 | 0.08 | 261 | 0 | 0.364 | 1 | 1 | cs | TRUE
83 | LV_438-3_0_5_line_83 |  | 77 | 79 | 0.02728 | 0.125 | 0.08 | 261 | 0 | 0.364 | 1 | 1 | cs | TRUE
84 | LV_438-3_0_5_line_84 |  | 79 | 80 | 0.02951 | 0.125 | 0.08 | 261 | 0 | 0.364 | 1 | 1 | cs | TRUE
85 | LV_438-3_0_5_line_85 |  | 79 | 81 | 0.0050701 | 0.125 | 0.08 | 261 | 0 | 0.364 | 1 | 1 | cs | TRUE
86 | LV_438-3_0_5_line_86 |  | 80 | 87 | 0.033612 | 0.125 | 0.08 | 261 | 0 | 0.364 | 1 | 1 | cs | TRUE
87 | LV_438-3_0_5_line_87 |  | 81 | 88 | 0.017622 | 0.125 | 0.08 | 261 | 0 | 0.364 | 1 | 1 | cs | TRUE
88 | LV_438-3_0_5_line_88 |  | 82 | 83 | 0.012497 | 0.125 | 0.08 | 261 | 0 | 0.364 | 1 | 4 | cs | TRUE
89 | LV_438-3_0_5_line_89 |  | 82 | 84 | 0.10913 | 0.125 | 0.08 | 261 | 0 | 0.364 | 1 | 2 | cs | TRUE
90 | LV_438-3_0_5_line_90 |  | 83 | 137 | 0.012287 | 0.125 | 0.08 | 261 | 0 | 0.364 | 1 | 4 | cs | TRUE
91 | LV_438-3_0_5_line_91 |  | 84 | 91 | 0.0049228 | 0.125 | 0.08 | 261 | 0 | 0.364 | 1 | 1 | cs | TRUE
92 | LV_438-3_0_5_line_92 |  | 85 | 86 | 0.012097 | 0.125 | 0.08 | 261 | 0 | 0.364 | 1 | 1 | cs | TRUE
93 | LV_438-3_0_5_line_93 |  | 86 | 89 | 0.039854 | 0.125 | 0.08 | 261 | 0 | 0.364 | 1 | 1 | cs | TRUE
94 | LV_438-3_0_5_line_94 |  | 86 | 90 | 0.03519 | 0.125 | 0.08 | 261 | 0 | 0.364 | 1 | 1 | cs | TRUE
95 | LV_438-3_0_5_line_95 |  | 86 | 91 | 0.019921 | 0.125 | 0.08 | 261 | 0 | 0.364 | 1 | 1 | cs | TRUE
96 | LV_438-3_0_5_line_96 |  | 87 | 92 | 0.02851 | 0.125 | 0.08 | 261 | 0 | 0.364 | 1 | 1 | cs | TRUE
97 | LV_438-3_0_5_line_97 |  | 88 | 93 | 0.021031 | 0.125 | 0.08 | 261 | 0 | 0.364 | 1 | 1 | cs | TRUE
98 | LV_438-3_0_5_line_98 |  | 88 | 94 | 0.012703 | 0.125 | 0.08 | 261 | 0 | 0.364 | 1 | 1 | cs | TRUE
99 | LV_438-3_0_5_line_99 |  | 89 | 95 | 0.01985 | 0.125 | 0.08 | 261 | 0 | 0.364 | 1 | 1 | cs | TRUE
100 | LV_438-3_0_5_line_100 |  | 89 | 96 | 0.04518 | 0.125 | 0.08 | 261 | 0 | 0.364 | 1 | 1 | cs | TRUE
101 | LV_438-3_0_5_line_101 |  | 90 | 97 | 0.0090159 | 0.125 | 0.08 | 261 | 0 | 0.364 | 1 | 1 | cs | TRUE
102 | LV_438-3_0_5_line_102 |  | 92 | 98 | 0.029802 | 0.125 | 0.08 | 261 | 0 | 0.364 | 1 | 1 | cs | TRUE
103 | LV_438-3_0_5_line_103 |  | 94 | 99 | 0.0068309 | 0.125 | 0.08 | 261 | 0 | 0.364 | 1 | 1 | cs | TRUE
104 | LV_438-3_0_5_line_104 |  | 95 | 136 | 0.028708 | 0.125 | 0.08 | 261 | 0 | 0.364 | 1 | 1 | cs | TRUE
105 | LV_438-3_0_5_line_105 |  | 96 | 121 | 0.015277 | 0.125 | 0.08 | 261 | 0 | 0.364 | 1 | 1 | cs | TRUE
106 | LV_438-3_0_5_line_106 |  | 96 | 112 | 0.027482 | 0.125 | 0.08 | 261 | 0 | 0.364 | 1 | 1 | cs | TRUE
107 | LV_438-3_0_5_line_107 |  | 97 | 102 | 0.014913 | 0.125 | 0.08 | 261 | 0 | 0.364 | 1 | 1 | cs | TRUE
108 | LV_438-3_0_5_line_108 |  | 98 | 138 | 0.018526 | 0.125 | 0.08 | 261 | 0 | 0.364 | 1 | 1 | cs | TRUE
109 | LV_438-3_0_5_line_109 |  | 100 | 101 | 0.043825 | 0.125 | 0.08 | 261 | 0 | 0.364 | 1 | 1 | cs | TRUE
110 | LV_438-3_0_5_line_110 |  | 100 | 102 | 0.010317 | 0.125 | 0.08 | 261 | 0 | 0.364 | 1 | 1 | cs | TRUE
111 | LV_438-3_0_5_line_111 |  | 101 | 103 | 0.018774 | 0.125 | 0.08 | 261 | 0 | 0.364 | 1 | 1 | cs | TRUE
112 | LV_438-3_0_5_line_112 |  | 103 | 104 | 0.018693 | 0.125 | 0.08 | 261 | 0 | 0.364 | 1 | 1 | cs | TRUE
113 | LV_438-3_0_5_line_113 |  | 104 | 105 | 0.018358 | 0.125 | 0.08 | 261 | 0 | 0.364 | 1 | 1 | cs | TRUE
114 | LV_438-3_0_5_line_114 |  | 105 | 106 | 0.0063398 | 0.125 | 0.08 | 261 | 0 | 0.364 | 1 | 1 | cs | TRUE
115 | LV_438-3_0_5_line_115 |  | 106 | 140 | 0.010151 | 0.125 | 0.08 | 261 | 0 | 0.364 | 1 | 1 | cs | TRUE
116 | LV_438-3_0_5_line_116 |  | 107 | 108 | 0.024227 | 0.125 | 0.08 | 261 | 0 | 0.364 | 1 | 1 | cs | TRUE
117 | LV_438-3_0_5_line_117 |  | 107 | 109 | 0.0066294 | 0.125 | 0.08 | 261 | 0 | 0.364 | 1 | 1 | cs | TRUE
118 | LV_438-3_0_5_line_118 |  | 108 | 110 | 0.047141 | 0.125 | 0.08 | 261 | 0 | 0.364 | 1 | 1 | cs | TRUE
119 | LV_438-3_0_5_line_119 |  | 109 | 111 | 0.031065 | 0.125 | 0.08 | 261 | 0 | 0.364 | 1 | 1 | cs | TRUE
120 | LV_438-3_0_5_line_120 |  | 111 | 120 | 0.0019409 | 0.125 | 0.08 | 261 | 0 | 0.364 | 1 | 1 | cs | TRUE
121 | LV_438-3_0_5_line_121 |  | 112 | 113 | 0.013238 | 0.125 | 0.08 | 261 | 0 | 0.364 | 1 | 1 | cs | TRUE
122 | LV_438-3_0_5_line_122 |  | 112 | 114 | 0.02723 | 0.125 | 0.08 | 261 | 0 | 0.364 | 1 | 1 | cs | TRUE
123 | LV_438-3_0_5_line_123 |  | 113 | 115 | 0.015158 | 0.125 | 0.08 | 261 | 0 | 0.364 | 1 | 1 | cs | TRUE
124 | LV_438-3_0_5_line_124 |  | 114 | 124 | 0.0097822 | 0.125 | 0.08 | 261 | 0 | 0.364 | 1 | 1 | cs | TRUE
125 | LV_438-3_0_5_line_125 |  | 115 | 116 | 0.016384 | 0.125 | 0.08 | 261 | 0 | 0.364 | 1 | 1 | cs | TRUE
126 | LV_438-3_0_5_line_126 |  | 116 | 118 | 0.0015415 | 0.125 | 0.08 | 261 | 0 | 0.364 | 1 | 1 | cs | TRUE
127 | LV_438-3_0_5_line_127 |  | 117 | 118 | 0.018801 | 0.125 | 0.08 | 261 | 0 | 0.364 | 1 | 1 | cs | TRUE
128 | LV_438-3_0_5_line_128 |  | 117 | 119 | 0.0077153 | 0.125 | 0.08 | 261 | 0 | 0.364 | 1 | 1 | cs | TRUE
129 | LV_438-3_0_5_line_129 |  | 119 | 135 | 0.030755 | 0.125 | 0.08 | 261 | 0 | 0.364 | 1 | 1 | cs | TRUE
130 | LV_438-3_0_5_line_130 |  | 120 | 123 | 0.039227 | 0.125 | 0.08 | 261 | 0 | 0.364 | 1 | 1 | cs | TRUE
131 | LV_438-3_0_5_line_131 |  | 121 | 122 | 0.040953 | 0.125 | 0.08 | 261 | 0 | 0.364 | 1 | 1 | cs | TRUE
132 | LV_438-3_0_5_line_132 |  | 122 | 141 | 0.038449 | 0.125 | 0.08 | 261 | 0 | 0.364 | 1 | 1 | cs | TRUE
133 | LV_438-3_0_5_line_133 |  | 123 | 125 | 0.011511 | 0.125 | 0.08 | 261 | 0 | 0.364 | 1 | 1 | cs | TRUE
134 | LV_438-3_0_5_line_134 |  | 123 | 126 | 0.054416 | 0.125 | 0.08 | 261 | 0 | 0.364 | 1 | 1 | cs | TRUE
135 | LV_438-3_0_5_line_135 |  | 125 | 127 | 0.020567 | 0.125 | 0.08 | 261 | 0 | 0.364 | 1 | 1 | cs | TRUE
136 | LV_438-3_0_5_line_136 |  | 126 | 128 | 0.01015 | 0.125 | 0.08 | 261 | 0 | 0.364 | 1 | 1 | cs | TRUE
137 | LV_438-3_0_5_line_137 |  | 127 | 129 | 0.028174 | 0.125 | 0.08 | 261 | 0 | 0.364 | 1 | 1 | cs | TRUE
138 | LV_438-3_0_5_line_138 |  | 128 | 130 | 0.0025076 | 0.125 | 0.08 | 261 | 0 | 0.364 | 1 | 1 | cs | TRUE
139 | LV_438-3_0_5_line_139 |  | 129 | 131 | 0.010136 | 0.125 | 0.08 | 261 | 0 | 0.364 | 1 | 1 | cs | TRUE
140 | LV_438-3_0_5_line_140 |  | 130 | 132 | 0.023666 | 0.125 | 0.08 | 261 | 0 | 0.364 | 1 | 1 | cs | TRUE
141 | LV_438-3_0_5_line_141 |  | 131 | 143 | 0.01016 | 0.125 | 0.08 | 261 | 0 | 0.364 | 1 | 1 | cs | TRUE
142 | LV_438-3_0_5_line_142 |  | 132 | 170 | 0.012288 | 0.125 | 0.08 | 261 | 0 | 0.364 | 1 | 1 | cs | TRUE
143 | LV_438-3_0_5_line_143 |  | 132 | 159 | 0.043656 | 0.125 | 0.08 | 261 | 0 | 0.364 | 1 | 1 | cs | TRUE
144 | LV_438-3_0_5_line_144 |  | 133 | 134 | 0.017685 | 0.125 | 0.08 | 261 | 0 | 0.364 | 1 | 1 | cs | TRUE
145 | LV_438-3_0_5_line_145 |  | 133 | 135 | 0.075217 | 0.125 | 0.08 | 261 | 0 | 0.364 | 1 | 1 | cs | TRUE
146 | LV_438-3_0_5_line_146 |  | 137 | 142 | 0.040658 | 0.125 | 0.08 | 261 | 0 | 0.364 | 1 | 4 | cs | TRUE
147 | LV_438-3_0_5_line_147 |  | 138 | 139 | 0.010116 | 0.125 | 0.08 | 261 | 0 | 0.364 | 1 | 1 | cs | TRUE
148 | LV_438-3_0_5_line_148 |  | 139 | 140 | 0.010159 | 0.125 | 0.08 | 261 | 0 | 0.364 | 1 | 1 | cs | TRUE
149 | LV_438-3_0_5_line_149 |  | 142 | 146 | 0.014303 | 0.125 | 0.08 | 261 | 0 | 0.364 | 1 | 4 | cs | TRUE
150 | LV_438-3_0_5_line_150 |  | 143 | 144 | 0.006729 | 0.125 | 0.08 | 261 | 0 | 0.364 | 1 | 1 | cs | TRUE
151 | LV_438-3_0_5_line_151 |  | 144 | 145 | 0.0051081 | 0.125 | 0.08 | 261 | 0 | 0.364 | 1 | 1 | cs | TRUE
152 | LV_438-3_0_5_line_152 |  | 145 | 161 | 0.0035812 | 0.125 | 0.08 | 261 | 0 | 0.364 | 1 | 1 | cs | TRUE
153 | LV_438-3_0_5_line_153 |  | 146 | 147 | 0.0029076 | 0.125 | 0.08 | 261 | 0 | 0.364 | 1 | 4 | cs | TRUE
154 | LV_438-3_0_5_line_154 |  | 147 | 148 | 0.019453 | 0.125 | 0.08 | 261 | 0 | 0.364 | 1 | 4 | cs | TRUE
155 | LV_438-3_0_5_line_155 |  | 148 | 149 | 0.0028286 | 0.125 | 0.08 | 261 | 0 | 0.364 | 1 | 4 | cs | TRUE
156 | LV_438-3_0_5_line_156 |  | 149 | 179 | 0.01557 | 0.125 | 0.08 | 261 | 0 | 0.364 | 1 | 4 | cs | TRUE
157 | LV_438-3_0_5_line_157 |  | 150 | 151 | 0.025776 | 0.125 | 0.08 | 261 | 0 | 0.364 | 1 | 1 | cs | TRUE
158 | LV_438-3_0_5_line_158 |  | 150 | 152 | 0.012943 | 0.125 | 0.08 | 261 | 0 | 0.364 | 1 | 1 | cs | TRUE
159 | LV_438-3_0_5_line_159 |  | 151 | 153 | 0.058628 | 0.125 | 0.08 | 261 | 0 | 0.364 | 1 | 1 | cs | TRUE
160 | LV_438-3_0_5_line_160 |  | 153 | 154 | 0.015499 | 0.125 | 0.08 | 261 | 0 | 0.364 | 1 | 1 | cs | TRUE
161 | LV_438-3_0_5_line_161 |  | 154 | 155 | 0.013019 | 0.125 | 0.08 | 261 | 0 | 0.364 | 1 | 1 | cs | TRUE
162 | LV_438-3_0_5_line_162 |  | 154 | 156 | 0.037575 | 0.125 | 0.08 | 261 | 0 | 0.364 | 1 | 1 | cs | TRUE
163 | LV_438-3_0_5_line_163 |  | 155 | 157 | 0.02726 | 0.125 | 0.08 | 261 | 0 | 0.364 | 1 | 1 | cs | TRUE
164 | LV_438-3_0_5_line_164 |  | 156 | 158 | 0.0031614 | 0.125 | 0.08 | 261 | 0 | 0.364 | 1 | 1 | cs | TRUE
165 | LV_438-3_0_5_line_165 |  | 157 | 159 | 0.01837 | 0.125 | 0.08 | 261 | 0 | 0.364 | 1 | 1 | cs | TRUE
166 | LV_438-3_0_5_line_166 |  | 158 | 160 | 0.025793 | 0.125 | 0.08 | 261 | 0 | 0.364 | 1 | 1 | cs | TRUE
167 | LV_438-3_0_5_line_167 |  | 161 | 162 | 0.011906 | 0.125 | 0.08 | 261 | 0 | 0.364 | 1 | 1 | cs | TRUE
168 | LV_438-3_0_5_line_168 |  | 162 | 163 | 0.0095322 | 0.125 | 0.08 | 261 | 0 | 0.364 | 1 | 1 | cs | TRUE
169 | LV_438-3_0_5_line_169 |  | 163 | 164 | 0.01447 | 0.125 | 0.08 | 261 | 0 | 0.364 | 1 | 1 | cs | TRUE
170 | LV_438-3_0_5_line_170 |  | 164 | 165 | 0.067601 | 0.125 | 0.08 | 261 | 0 | 0.364 | 1 | 1 | cs | TRUE
171 | LV_438-3_0_5_line_171 |  | 165 | 166 | 0.02925 | 0.125 | 0.08 | 261 | 0 | 0.364 | 1 | 1 | cs | TRUE
172 | LV_438-3_0_5_line_172 |  | 165 | 167 | 0.051555 | 0.125 | 0.08 | 261 | 0 | 0.364 | 1 | 1 | cs | TRUE
173 | LV_438-3_0_5_line_173 |  | 166 | 168 | 0.015445 | 0.125 | 0.08 | 261 | 0 | 0.364 | 1 | 1 | cs | TRUE
174 | LV_438-3_0_5_line_174 |  | 167 | 169 | 0.010865 | 0.125 | 0.08 | 261 | 0 | 0.364 | 1 | 1 | cs | TRUE
175 | LV_438-3_0_5_line_175 |  | 168 | 177 | 0.0076763 | 0.125 | 0.08 | 261 | 0 | 0.364 | 1 | 1 | cs | TRUE
176 | LV_438-3_0_5_line_176 |  | 169 | 175 | 0.026419 | 0.125 | 0.08 | 261 | 0 | 0.364 | 1 | 1 | cs | TRUE
177 | LV_438-3_0_5_line_177 |  | 170 | 171 | 0.00028906 | 0.125 | 0.08 | 261 | 0 | 0.364 | 1 | 1 | cs | TRUE
178 | LV_438-3_0_5_line_178 |  | 171 | 172 | 0.010494 | 0.125 | 0.08 | 261 | 0 | 0.364 | 1 | 1 | cs | TRUE
179 | LV_438-3_0_5_line_179 |  | 172 | 178 | 0.018199 | 0.125 | 0.08 | 261 | 0 | 0.364 | 1 | 1 | cs | TRUE
180 | LV_438-3_0_5_line_180 |  | 174 | 194 | 0.066481 | 0.125 | 0.08 | 261 | 0 | 0.364 | 1 | 4 | cs | TRUE
181 | LV_438-3_0_5_line_181 |  | 175 | 176 | 0.030569 | 0.125 | 0.08 | 261 | 0 | 0.364 | 1 | 1 | cs | TRUE
182 | LV_438-3_0_5_line_182 |  | 178 | 185 | 0.017752 | 0.125 | 0.08 | 261 | 0 | 0.364 | 1 | 1 | cs | TRUE
183 | LV_438-3_0_5_line_183 |  | 179 | 188 | 0.021289 | 0.125 | 0.08 | 261 | 0 | 0.364 | 1 | 4 | cs | TRUE
184 | LV_438-3_0_5_line_184 |  | 180 | 181 | 0.00037904 | 0.125 | 0.08 | 261 | 0 | 0.364 | 1 | 4 | cs | TRUE
185 | LV_438-3_0_5_line_185 |  | 180 | 182 | 0.018368 | 0.125 | 0.08 | 261 | 0 | 0.364 | 1 | 4 | cs | TRUE
186 | LV_438-3_0_5_line_186 |  | 181 | 183 | 2.5726e-05 | 0.125 | 0.08 | 261 | 0 | 0.364 | 1 | 4 | cs | TRUE
187 | LV_438-3_0_5_line_187 |  | 182 | 184 | 0.0004294 | 0.125 | 0.08 | 261 | 0 | 0.364 | 1 | 4 | cs | TRUE
188 | LV_438-3_0_5_line_188 |  | 184 | 185 | 0.0064398 | 0.125 | 0.08 | 261 | 0 | 0.364 | 1 | 4 | cs | TRUE
189 | LV_438-3_0_5_line_189 |  | 186 | 187 | 0.013225 | 0.125 | 0.08 | 261 | 0 | 0.364 | 1 | 4 | cs | TRUE
190 | LV_438-3_0_5_line_190 |  | 187 | 188 | 0.010671 | 0.125 | 0.08 | 261 | 0 | 0.364 | 1 | 4 | cs | TRUE
191 | LV_438-3_0_5_line_191 |  | 191 | 192 | 0.035204 | 0.125 | 0.08 | 261 | 0 | 0.364 | 1 | 4 | cs | TRUE
192 | LV_438-3_0_5_line_192 |  | 191 | 193 | 0.0026608 | 0.125 | 0.08 | 261 | 0 | 0.364 | 1 | 4 | cs | TRUE
193 | LV_438-3_0_5_line_193 |  | 193 | 194 | 0.067089 | 0.125 | 0.08 | 261 | 0 | 0.364 | 1 | 4 | cs | TRUE

## trafo
| name | std_type | hv_bus | lv_bus | sn_mva | vn_hv_kv | vn_lv_kv | vk_percent | vkr_percent | pfe_kw | i0_percent | shift_degree | tap_side | tap_neutral | tap_min | tap_max | tap_step_percent | tap_step_degree | tap_pos | tap_phase_shifter | parallel | df | in_service
0 | LV_438-3_0_5_trafo_166 | 0.63 MVA 20/0.4 kV | 195 | 185 | 0.63 | 20 | 0.4 | 6 | 1.206 | 1.65 | 0.2619 | 150 | hv | 0 | -2 | 2 | 2.5 | 0 | 0 | FALSE | 1 | 1 | TRUE

## line_geodata
| x0 | y0 | x1 | y1 | x2 | y2 | x3 | y3 | x4 | y4 | x5 | y5 | x6 | y6 | x7 | y7
0 | 2583106.4586 | 1223359.6749 | 2583113.8267 | 1223359.7362 | 2583118.5794 | 1223360.1199
1 | 2583106.4586 | 1223359.6749 | 2583103.8701 | 1223359.6534 | 2583101.9211 | 1223359.8494
2 | 2583118.5794 | 1223360.1199 | 2583123.7741 | 1223360.5394
3 | 2583101.9211 | 1223359.8494 | 2583092.9329 | 1223360.7535
4 | 2583123.7741 | 1223360.5394 | 2583125.5297 | 1223360.6811 | 2583130.6325 | 1223362.088
5 | 2583087.1471 | 1223361.3354 | 2583092.9329 | 1223360.7535
6 | 2583130.6325 | 1223362.088 | 2583131.2157 | 1223362.2488
7 | 2583087.1471 | 1223361.3354 | 2583087.1471 | 1223361.3354 | 2583078.3881 | 1223361.2991
8 | 2583131.2157 | 1223362.2488 | 2583132.7424 | 1223362.6697
9 | 2583138.8253 | 1223364.3468 | 2583132.7424 | 1223362.6697
10 | 2583162.6162 | 1223371.2203 | 2583178.1828 | 1223375.9867
11 | 2583162.6162 | 1223371.2203 | 2583159.6116 | 1223370.3003
12 | 2583178.1828 | 1223375.9867 | 2583178.3136 | 1223376.0268
13 | 2583159.6116 | 1223370.3003 | 2583152.3107 | 1223368.0648 | 2583151.8757 | 1223367.9448
14 | 2583195.6043 | 1223381.3211 | 2583178.3136 | 1223376.0268
15 | 2583151.8757 | 1223367.9448 | 2583149.7887 | 1223367.3694
16 | 2583195.6043 | 1223381.3211 | 2583195.9144 | 1223381.4161
17 | 2583138.8253 | 1223364.3468 | 2583149.7887 | 1223367.3694
18 | 2583208.1816 | 1223385.1723 | 2583195.9144 | 1223381.4161
19 | 2583216.9575 | 1223387.8595 | 2583208.1816 | 1223385.1723
20 | 2583037.9824 | 1223608.9708 | 2583054.5336 | 1223616.9404
21 | 2583037.9824 | 1223608.9708 | 2583035.7215 | 1223607.8821 | 2583013.1938 | 1223601.7479
22 | 2583062.7849 | 1223563.6859 | 2583037.9824 | 1223608.9708
23 | 2583076.7194 | 1223627.6232 | 2583054.5336 | 1223616.9404
24 | 2582991.4518 | 1223596.3579 | 2583011.8026 | 1223601.3691 | 2583013.1938 | 1223601.7479
25 | 2583062.7849 | 1223563.6859 | 2583035.3824 | 1223554.2585
26 | 2583062.7849 | 1223563.6859 | 2583069.3667 | 1223565.9502 | 2583082.5354 | 1223570.7767
27 | 2583101.959 | 1223643.3862 | 2583096.7217 | 1223639.2371 | 2583080.9378 | 1223629.6544 | 2583076.7194 | 1223627.6232
28 | 2582991.4518 | 1223596.3579 | 2582981.419 | 1223594.2117
29 | 2583015.6212 | 1223547.46 | 2583035.3824 | 1223554.2585
30 | 2583082.5354 | 1223570.7767 | 2583082.7754 | 1223570.8646
31 | 2583101.959 | 1223643.3862 | 2583102.9389 | 1223644.1624
32 | 2583135.9351 | 1223675.3576 | 2583125.3753 | 1223665.6153 | 2583108.9572 | 1223648.9301 | 2583102.9389 | 1223644.1624
33 | 2583123.528 | 1223594.7792 | 2583117.4388 | 1223591.9727 | 2583110.2487 | 1223586.8869
34 | 2583110.2487 | 1223586.8869 | 2583106.0267 | 1223583.9005 | 2583097.2638 | 1223576.8213 | 2583097.2638 | 1223576.8213
35 | 2583123.528 | 1223594.7792 | 2583118.6635 | 1223577.4162 | 2583111.3825 | 1223563.5177
36 | 2583082.7754 | 1223570.8646 | 2583085.8609 | 1223571.9955 | 2583097.2638 | 1223576.8213
37 | 2583135.9351 | 1223675.3576 | 2583157.857 | 1223689.0254 | 2583163.835 | 1223692.7551 | 2583172.5116 | 1223693.5531 | 2583182.4273 | 1223692.7911
38 | 2583078.098 | 1223532.7837 | 2583089.8834 | 1223541.444 | 2583102.28 | 1223551.7257 | 2583111.3825 | 1223563.5177
39 | 2583182.4273 | 1223692.7911 | 2583184.493 | 1223688.6384 | 2583185.3504 | 1223675.4838 | 2583189.2914 | 1223655.1193
40 | 2583243.7436 | 1223469.4757 | 2583241.3679 | 1223486.9337
41 | 2583237.6438 | 1223505.7809 | 2583239.9553 | 1223497.3138 | 2583241.3679 | 1223486.9337
42 | 2583243.7436 | 1223469.4757 | 2583245.6903 | 1223455.3286 | 2583249.3056 | 1223442.4587
43 | 2583243.7436 | 1223469.4757 | 2583263.3492 | 1223478.1691
44 | 2583237.6438 | 1223505.7809 | 2583232.2951 | 1223525.422
45 | 2583237.6438 | 1223505.7809 | 2583204.7828 | 1223492.6123
46 | 2583249.3056 | 1223442.4587 | 2583250.6224 | 1223437.7711 | 2583255.6713 | 1223426.6058 | 2583257.4979 | 1223420.9306
47 | 2583283.073 | 1223486.9149 | 2583263.3492 | 1223478.1691
48 | 2583229.869 | 1223534.3307 | 2583232.2951 | 1223525.422
49 | 2583204.7828 | 1223492.6123 | 2583202.4551 | 1223491.6796
50 | 2583257.4979 | 1223420.9306 | 2583257.834 | 1223419.8865
51 | 2583307.874 | 1223518.9841 | 2583300.5706 | 1223515.8979 | 2583298.2179 | 1223512.4581 | 2583297.3985 | 1223509.6143 | 2583298.3072 | 1223506.4766 | 2583302.2494 | 1223498.1495 | 2583302.2417 | 1223495.4146 | 2583283.073 | 1223486.9149
52 | 2583229.869 | 1223534.3307 | 2583270.3549 | 1223552.0019
53 | 2583217.9403 | 1223565.9941 | 2583224.7706 | 1223549.3872 | 2583229.869 | 1223534.3307
54 | 2583202.4551 | 1223491.6796 | 2583196.6938 | 1223489.3708
55 | 2583262.2936 | 1223406.0307 | 2583257.834 | 1223419.8865
56 | 2583312.4064 | 1223520.8994 | 2583307.874 | 1223518.9841
57 | 2583270.3549 | 1223552.0019 | 2583287.2562 | 1223559.3789
58 | 2583217.9403 | 1223565.9941 | 2583202.97 | 1223558.7005
59 | 2583217.9403 | 1223565.9941 | 2583212.7715 | 1223580.2504
60 | 2583196.6938 | 1223489.3708 | 2583183.6441 | 1223484.1413
61 | 2583262.2936 | 1223406.0307 | 2583258.948 | 1223404.4335
62 | 2583262.2936 | 1223406.0307 | 2583286.8863 | 1223417.7637
63 | 2583320.8253 | 1223524.4569 | 2583312.4064 | 1223520.8994
64 | 2583296.0902 | 1223563.2348 | 2583287.2562 | 1223559.3789
65 | 2583198.1693 | 1223556.3616 | 2583202.97 | 1223558.7005
66 | 2583212.7715 | 1223580.2504 | 2583226.9499 | 1223586.9162
67 | 2583181.2265 | 1223483.1725 | 2583183.6441 | 1223484.1413
68 | 2583181.2265 | 1223483.1725 | 2583181.0049 | 1223483.0837
69 | 2583296.0902 | 1223563.2348 | 2583309.9772 | 1223569.2962
70 | 2583198.1693 | 1223556.3616 | 2583180.6626 | 1223547.8323
71 | 2583237.5988 | 1223591.9227 | 2583226.9499 | 1223586.9162
72 | 2583318.7483 | 1223573.1246 | 2583309.9772 | 1223569.2962
73 | 2583075.6416 | 1223502.1026 | 2583091.4969 | 1223508.5195
74 | 2583056.3925 | 1223494.3121 | 2583075.6416 | 1223502.1026
75 | 2583056.3925 | 1223494.3121 | 2583063.0137 | 1223518.6741 | 2583074.5798 | 1223530.1922 | 2583078.098 | 1223532.7837
76 | 2583056.3925 | 1223494.3121 | 2583052.9718 | 1223483.4044
77 | 2583078.098 | 1223532.7837 | 2583070.7035 | 1223534.9283 | 2583066.6404 | 1223535.3512 | 2583064.9645 | 1223535.1371
78 | 2583052.9718 | 1223483.4044 | 2583047.814 | 1223466.9762 | 2583045.7963 | 1223460.5424
79 | 2583032.3459 | 1223524.7432 | 2583057.28 | 1223534.1551 | 2583064.9645 | 1223535.1371
80 | 2583162.464 | 1223538.9659 | 2583160.8363 | 1223538.1729
81 | 2583162.464 | 1223538.9659 | 2583180.6626 | 1223547.8323
82 | 2583390.1607 | 1223125.1074 | 2583386.9841 | 1223134.8642
83 | 2583395.3968 | 1223098.6544 | 2583395.8154 | 1223104.6345 | 2583394.6136 | 1223111.4307 | 2583390.1607 | 1223125.1074
84 | 2583395.3968 | 1223098.6544 | 2583375.9958 | 1223108.3367 | 2583368.6399 | 1223111.0114
85 | 2583395.3968 | 1223098.6544 | 2583400.0027 | 1223096.5351
86 | 2583336.5749 | 1223120.6904 | 2583348.6717 | 1223118.4527 | 2583365.0266 | 1223112.3254 | 2583368.6399 | 1223111.0114
87 | 2583416.0116 | 1223089.1689 | 2583400.0027 | 1223096.5351
88 | 2583272.3165 | 1223295.1221 | 2583279.3962 | 1223284.8238
89 | 2583279.3962 | 1223284.8238 | 2583361.2682 | 1223212.6657
90 | 2583272.3165 | 1223295.1221 | 2583271.3715 | 1223296.4966 | 2583265.9378 | 1223305.6201
91 | 2583362.8611 | 1223208.0078 | 2583361.2682 | 1223212.6657
92 | 2583369.307 | 1223189.1582 | 2583373.0522 | 1223177.655
93 | 2583369.307 | 1223189.1582 | 2583404.6207 | 1223207.8256
94 | 2583369.307 | 1223189.1582 | 2583339.4865 | 1223179.7142 | 2583335.6971 | 1223178.751
95 | 2583369.307 | 1223189.1582 | 2583362.8611 | 1223208.0078
96 | 2583336.5749 | 1223120.6904 | 2583315.8385 | 1223124.5264 | 2583308.4985 | 1223125.6216
97 | 2583416.0116 | 1223089.1689 | 2583413.4361 | 1223076.6021 | 2583412.367 | 1223068.4695
98 | 2583416.0116 | 1223089.1689 | 2583427.8609 | 1223084.5914
99 | 2583404.6207 | 1223207.8256 | 2583407.3601 | 1223203.1263 | 2583410.5945 | 1223196.4244 | 2583413.1996 | 1223189.961
100 | 2583445.374 | 1223227.5119 | 2583427.1553 | 1223217.8572 | 2583404.6207 | 1223207.8256
101 | 2583335.6971 | 1223178.751 | 2583326.959 | 1223176.5297
102 | 2583308.4985 | 1223125.6216 | 2583279.0225 | 1223130.0199
103 | 2583427.8609 | 1223084.5914 | 2583434.2328 | 1223082.1299
104 | 2583423.9315 | 1223163.3344 | 2583413.1996 | 1223189.961
105 | 2583445.374 | 1223227.5119 | 2583447.8881 | 1223220.8565 | 2583450.3391 | 1223213.0703
106 | 2583445.374 | 1223227.5119 | 2583456.6439 | 1223233.4839 | 2583470.3995 | 1223238.9264
107 | 2583326.959 | 1223176.5297 | 2583320.1509 | 1223174.7991 | 2583312.3353 | 1223173.7266
108 | 2583279.0225 | 1223130.0199 | 2583263.893 | 1223132.2775 | 2583260.7002 | 1223132.7613
109 | 2583302.1145 | 1223172.324 | 2583291.2557 | 1223170.8338 | 2583269.8932 | 1223167.8479 | 2583258.9316 | 1223165.1266
110 | 2583302.1145 | 1223172.324 | 2583312.3353 | 1223173.7266
111 | 2583240.7109 | 1223160.6031 | 2583258.9316 | 1223165.1266
112 | 2583222.6692 | 1223155.7189 | 2583234.7815 | 1223159.131 | 2583240.7109 | 1223160.6031
113 | 2583222.6692 | 1223155.7189 | 2583225.399 | 1223150.3302 | 2583226.098 | 1223145.4698 | 2583224.3487 | 1223138.2706
114 | 2583224.3487 | 1223138.2706 | 2583230.6169 | 1223137.3206
115 | 2583240.6533 | 1223135.7995 | 2583230.6169 | 1223137.3206
116 | 2583421.2595 | 1223399.4007 | 2583406.7228 | 1223395.0623 | 2583398.5172 | 1223391.2297
117 | 2583421.2595 | 1223399.4007 | 2583427.612 | 1223401.2965
118 | 2583355.8056 | 1223371.2802 | 2583398.5172 | 1223391.2297
119 | 2583457.3799 | 1223410.1806 | 2583427.612 | 1223401.2965
120 | 2583457.3799 | 1223410.1806 | 2583459.2397 | 1223410.7357
121 | 2583470.3995 | 1223238.9264 | 2583471.7152 | 1223232.141 | 2583473.3825 | 1223226.038
122 | 2583470.3995 | 1223238.9264 | 2583494.32 | 1223248.3875 | 2583495.8121 | 1223248.5978
123 | 2583477.3771 | 1223211.4159 | 2583473.3825 | 1223226.038
124 | 2583505.4984 | 1223249.9636 | 2583495.8121 | 1223248.5978
125 | 2583477.3771 | 1223211.4159 | 2583477.7578 | 1223210.0224 | 2583480.5765 | 1223201.0982 | 2583481.5136 | 1223195.5969
126 | 2583481.7725 | 1223194.0773 | 2583481.5136 | 1223195.5969
127 | 2583486.2507 | 1223175.8437 | 2583484.7875 | 1223180.1965 | 2583482.3746 | 1223190.5426 | 2583481.7725 | 1223194.0773
128 | 2583486.2507 | 1223175.8437 | 2583488.7091 | 1223168.5306
129 | 2583497.6934 | 1223139.2032 | 2583495.6894 | 1223149.3481 | 2583489.8339 | 1223165.1848 | 2583488.7091 | 1223168.5306
130 | 2583455.2465 | 1223449.7585 | 2583459.2397 | 1223410.7357
131 | 2583450.3391 | 1223213.0703 | 2583456.9603 | 1223192.0366 | 2583463.1434 | 1223174.1753
132 | 2583475.7212 | 1223137.8415 | 2583463.1434 | 1223174.1753
133 | 2583455.2465 | 1223449.7585 | 2583466.7489 | 1223449.31
134 | 2583455.2465 | 1223449.7585 | 2583400.8641 | 1223451.6768
135 | 2583487.3003 | 1223448.5127 | 2583478.2804 | 1223448.8603 | 2583466.7489 | 1223449.31
136 | 2583400.8641 | 1223451.6768 | 2583390.7202 | 1223452.0346
137 | 2583487.3003 | 1223448.5127 | 2583502.8459 | 1223447.9135 | 2583515.4517 | 1223447.3797
138 | 2583388.2141 | 1223452.123 | 2583390.7202 | 1223452.0346
139 | 2583515.4517 | 1223447.3797 | 2583525.5788 | 1223446.9508
140 | 2583364.5979 | 1223450.8686 | 2583384.7188 | 1223452.2463 | 2583388.2141 | 1223452.123
141 | 2583535.7297 | 1223446.521 | 2583525.5788 | 1223446.9508
142 | 2583364.5979 | 1223450.8686 | 2583352.684 | 1223447.8607
143 | 2583364.5979 | 1223450.8686 | 2583366.9678 | 1223460.412 | 2583386.7799 | 1223487.8249
144 | 2583509.6832 | 1223064.9483 | 2583510.0137 | 1223064.8811 | 2583523.6001 | 1223061.1634 | 2583526.598 | 1223059.8769
145 | 2583497.6934 | 1223139.2032 | 2583509.6832 | 1223064.9483
146 | 2583245.1328 | 1223340.5523 | 2583265.9378 | 1223305.6201
147 | 2583260.7002 | 1223132.7613 | 2583250.698 | 1223134.2772
148 | 2583250.698 | 1223134.2772 | 2583240.6533 | 1223135.7995
149 | 2583245.1328 | 1223340.5523 | 2583237.8141 | 1223352.8407
150 | 2583542.4527 | 1223446.2363 | 2583535.7297 | 1223446.521
151 | 2583547.5562 | 1223446.0201 | 2583542.4527 | 1223446.2363
152 | 2583547.5562 | 1223446.0201 | 2583551.1342 | 1223445.8686
153 | 2583237.8141 | 1223352.8407 | 2583236.3262 | 1223355.3388
154 | 2583236.3262 | 1223355.3388 | 2583226.372 | 1223372.0523
155 | 2583224.9246 | 1223374.4826 | 2583226.372 | 1223372.0523
156 | 2583216.9575 | 1223387.8595 | 2583224.9246 | 1223374.4826
157 | 2583514.5723 | 1223569.7647 | 2583512.8448 | 1223569.4344 | 2583489.5248 | 1223563.6892
158 | 2583514.5723 | 1223569.7647 | 2583527.2846 | 1223572.1951
159 | 2583489.5248 | 1223563.6892 | 2583476.2108 | 1223560.4091 | 2583458.0954 | 1223554.7897 | 2583437.1176 | 1223545.1093 | 2583434.7903 | 1223543.4726
160 | 2583422.1123 | 1223534.5562 | 2583434.7903 | 1223543.4726
161 | 2583422.1123 | 1223534.5562 | 2583415.1685 | 1223527.1047 | 2583413.5085 | 1223524.8078
162 | 2583422.1123 | 1223534.5562 | 2583410.4438 | 1223570.2737
163 | 2583397.5404 | 1223502.7137 | 2583413.5085 | 1223524.8078
164 | 2583410.4438 | 1223570.2737 | 2583409.4621 | 1223573.2787
165 | 2583386.7799 | 1223487.8249 | 2583397.5404 | 1223502.7137
166 | 2583409.4621 | 1223573.2787 | 2583407.8655 | 1223578.1661 | 2583427.2572 | 1223585.2699
167 | 2583551.1342 | 1223445.8686 | 2583563.0299 | 1223445.3649
168 | 2583563.0299 | 1223445.3649 | 2583572.5536 | 1223444.9616
169 | 2583587.011 | 1223444.3493 | 2583572.5536 | 1223444.9616
170 | 2583654.5513 | 1223441.4891 | 2583587.011 | 1223444.3493
171 | 2583654.5513 | 1223441.4891 | 2583653.4157 | 1223433.9101 | 2583651.8782 | 1223429.0448 | 2583649.6332 | 1223426.116 | 2583646.0617 | 1223423.3909 | 2583638.9345 | 1223420.8758 | 2583638.2212 | 1223420.6661
172 | 2583654.5513 | 1223441.4891 | 2583686.1754 | 1223440.1567 | 2583706.0678 | 1223439.522
173 | 2583638.2212 | 1223420.6661 | 2583623.4034 | 1223416.3109
174 | 2583706.0678 | 1223439.522 | 2583712.1061 | 1223439.3293 | 2583716.9287 | 1223439.4393
175 | 2583616.0387 | 1223414.1463 | 2583623.4034 | 1223416.3109
176 | 2583716.9287 | 1223439.4393 | 2583735.599 | 1223439.865 | 2583743.3319 | 1223440.2792
177 | 2583352.684 | 1223447.8607 | 2583352.4037 | 1223447.79 | 2583352.4037 | 1223447.79
178 | 2583342.6903 | 1223443.8179 | 2583352.4037 | 1223447.79
179 | 2583342.6903 | 1223443.8179 | 2583340.766 | 1223443.031 | 2583326.0701 | 1223436.4072
180 | 2583189.2914 | 1223655.1193 | 2583253.4478 | 1223672.5447
181 | 2583773.8313 | 1223442.2856 | 2583762.6506 | 1223441.3139 | 2583743.3319 | 1223440.2792
182 | 2583326.0701 | 1223436.4072 | 2583324.1462 | 1223435.5401 | 2583310.0292 | 1223428.805
183 | 2583216.9575 | 1223387.8595 | 2583236.9612 | 1223395.1437
184 | 2583287.2516 | 1223417.938 | 2583286.9095 | 1223417.7747
185 | 2583287.2516 | 1223417.938 | 2583303.8294 | 1223425.8471
186 | 2583286.9095 | 1223417.7747 | 2583286.8863 | 1223417.7637
187 | 2583304.2169 | 1223426.032 | 2583303.8294 | 1223425.8471
188 | 2583310.0292 | 1223428.805 | 2583304.2169 | 1223426.032
189 | 2583258.948 | 1223404.4335 | 2583247.6162 | 1223399.0236 | 2583246.9881 | 1223398.7949
190 | 2583236.9612 | 1223395.1437 | 2583246.9881 | 1223398.7949
191 | 2583269.4572 | 1223606.9007 | 2583237.5988 | 1223591.9227
192 | 2583271.8652 | 1223608.0328 | 2583269.4572 | 1223606.9007
193 | 2583271.8652 | 1223608.0328 | 2583253.4478 | 1223672.5447

## bus_geodata
| x | y | coords
0 | 2583106.4586 | 1223359.6749
1 | 2583118.5794 | 1223360.1199
2 | 2583101.9211 | 1223359.8494
3 | 2583123.7741 | 1223360.5394
4 | 2583092.9329 | 1223360.7535
5 | 2583130.6325 | 1223362.088
6 | 2583087.1471 | 1223361.3354
7 | 2583131.2157 | 1223362.2488
8 | 2583078.3881 | 1223361.2991
9 | 2583132.7424 | 1223362.6697
10 | 2583162.6162 | 1223371.2203
11 | 2583178.1828 | 1223375.9867
12 | 2583159.6116 | 1223370.3003
13 | 2583178.3136 | 1223376.0268
14 | 2583151.8757 | 1223367.9448
15 | 2583195.6043 | 1223381.3211
16 | 2583149.7887 | 1223367.3694
17 | 2583195.9144 | 1223381.4161
18 | 2583138.8253 | 1223364.3468
19 | 2583208.1816 | 1223385.1723
20 | 2583037.9824 | 1223608.9708
21 | 2583054.5336 | 1223616.9404
22 | 2583013.1938 | 1223601.7479
23 | 2583062.7849 | 1223563.6859
24 | 2583076.7194 | 1223627.6232
25 | 2582991.4518 | 1223596.3579
26 | 2583035.3824 | 1223554.2585
27 | 2583082.5354 | 1223570.7767
28 | 2583101.959 | 1223643.3862
29 | 2582981.419 | 1223594.2117
30 | 2583015.6212 | 1223547.46
31 | 2583102.9389 | 1223644.1624
32 | 2583110.2487 | 1223586.8869
33 | 2583123.528 | 1223594.7792
34 | 2583097.2638 | 1223576.8213
35 | 2583135.9351 | 1223675.3576
36 | 2583111.3825 | 1223563.5177
37 | 2583182.4273 | 1223692.7911
38 | 2583241.3679 | 1223486.9337
39 | 2583243.7436 | 1223469.4757
40 | 2583237.6438 | 1223505.7809
41 | 2583249.3056 | 1223442.4587
42 | 2583263.3492 | 1223478.1691
43 | 2583232.2951 | 1223525.422
44 | 2583204.7828 | 1223492.6123
45 | 2583257.4979 | 1223420.9306
46 | 2583283.073 | 1223486.9149
47 | 2583229.869 | 1223534.3307
48 | 2583202.4551 | 1223491.6796
49 | 2583257.834 | 1223419.8865
50 | 2583307.874 | 1223518.9841
51 | 2583270.3549 | 1223552.0019
52 | 2583217.9403 | 1223565.9941
53 | 2583196.6938 | 1223489.3708
54 | 2583262.2936 | 1223406.0307
55 | 2583312.4064 | 1223520.8994
56 | 2583287.2562 | 1223559.3789
57 | 2583202.97 | 1223558.7005
58 | 2583212.7715 | 1223580.2504
59 | 2583183.6441 | 1223484.1413
60 | 2583181.2265 | 1223483.1725
61 | 2583181.0049 | 1223483.0837
62 | 2583296.0902 | 1223563.2348
63 | 2583198.1693 | 1223556.3616
64 | 2583226.9499 | 1223586.9162
65 | 2583309.9772 | 1223569.2962
66 | 2583075.6416 | 1223502.1026
67 | 2583091.4969 | 1223508.5194
68 | 2583056.3925 | 1223494.3121
69 | 2583078.098 | 1223532.7837
70 | 2583052.9718 | 1223483.4044
71 | 2583064.9645 | 1223535.1371
72 | 2583045.7963 | 1223460.5424
73 | 2583032.3459 | 1223524.7432
74 | 2583160.8363 | 1223538.1729
75 | 2583162.464 | 1223538.9659
76 | 2583180.6626 | 1223547.8323
77 | 2583390.1607 | 1223125.1074
78 | 2583386.9841 | 1223134.8642
79 | 2583395.3968 | 1223098.6544
80 | 2583368.6399 | 1223111.0114
81 | 2583400.0027 | 1223096.5351
82 | 2583279.3962 | 1223284.8238
83 | 2583272.3165 | 1223295.1221
84 | 2583361.2682 | 1223212.6657
85 | 2583373.0522 | 1223177.655
86 | 2583369.307 | 1223189.1582
87 | 2583336.5749 | 1223120.6904
88 | 2583416.0116 | 1223089.1689
89 | 2583404.6207 | 1223207.8256
90 | 2583335.6971 | 1223178.751
91 | 2583362.8611 | 1223208.0078
92 | 2583308.4985 | 1223125.6216
93 | 2583412.367 | 1223068.4695
94 | 2583427.8609 | 1223084.5914
95 | 2583413.1996 | 1223189.961
96 | 2583445.374 | 1223227.5119
97 | 2583326.959 | 1223176.5297
98 | 2583279.0225 | 1223130.0199
99 | 2583434.2328 | 1223082.1299
100 | 2583302.1145 | 1223172.324
101 | 2583258.9316 | 1223165.1266
102 | 2583312.3353 | 1223173.7266
103 | 2583240.7109 | 1223160.6031
104 | 2583222.6692 | 1223155.7189
105 | 2583224.3487 | 1223138.2706
106 | 2583230.6169 | 1223137.3206
107 | 2583421.2595 | 1223399.4007
108 | 2583398.5172 | 1223391.2297
109 | 2583427.612 | 1223401.2965
110 | 2583355.8056 | 1223371.2802
111 | 2583457.3799 | 1223410.1806
112 | 2583470.3995 | 1223238.9264
113 | 2583473.3825 | 1223226.038
114 | 2583495.8121 | 1223248.5978
115 | 2583477.3771 | 1223211.4159
116 | 2583481.5136 | 1223195.5969
117 | 2583486.2507 | 1223175.8437
118 | 2583481.7725 | 1223194.0773
119 | 2583488.7091 | 1223168.5306
120 | 2583459.2397 | 1223410.7357
121 | 2583450.3391 | 1223213.0703
122 | 2583463.1434 | 1223174.1753
123 | 2583455.2465 | 1223449.7585
124 | 2583505.4984 | 1223249.9636
125 | 2583466.7489 | 1223449.31
126 | 2583400.8641 | 1223451.6768
127 | 2583487.3003 | 1223448.5127
128 | 2583390.7202 | 1223452.0346
129 | 2583515.4517 | 1223447.3797
130 | 2583388.2141 | 1223452.123
131 | 2583525.5788 | 1223446.9508
132 | 2583364.5979 | 1223450.8686
133 | 2583509.6832 | 1223064.9483
134 | 2583526.598 | 1223059.8769
135 | 2583497.6934 | 1223139.2032
136 | 2583423.9315 | 1223163.3344
137 | 2583265.9378 | 1223305.6201
138 | 2583260.7002 | 1223132.7613
139 | 2583250.698 | 1223134.2772
140 | 2583240.6533 | 1223135.7995
141 | 2583475.7212 | 1223137.8415
142 | 2583245.1328 | 1223340.5523
143 | 2583535.7297 | 1223446.521
144 | 2583542.4527 | 1223446.2363
145 | 2583547.5562 | 1223446.0201
146 | 2583237.8141 | 1223352.8407
147 | 2583236.3262 | 1223355.3388
148 | 2583226.372 | 1223372.0523
149 | 2583224.9246 | 1223374.4826
150 | 2583514.5723 | 1223569.7647
151 | 2583489.5248 | 1223563.6892
152 | 2583527.2846 | 1223572.1951
153 | 2583434.7903 | 1223543.4726
154 | 2583422.1123 | 1223534.5562
155 | 2583413.5085 | 1223524.8078
156 | 2583410.4438 | 1223570.2737
157 | 2583397.5404 | 1223502.7137
158 | 2583409.4621 | 1223573.2787
159 | 2583386.7799 | 1223487.8249
160 | 2583427.2572 | 1223585.2699
161 | 2583551.1342 | 1223445.8686
162 | 2583563.0299 | 1223445.3649
163 | 2583572.5536 | 1223444.9616
164 | 2583587.011 | 1223444.3493
165 | 2583654.5513 | 1223441.4891
166 | 2583638.2212 | 1223420.6661
167 | 2583706.0678 | 1223439.522
168 | 2583623.4034 | 1223416.3109
169 | 2583716.9287 | 1223439.4393
170 | 2583352.684 | 1223447.8607
171 | 2583352.4037 | 1223447.79
172 | 2583342.6903 | 1223443.8179
173 | 2583082.7754 | 1223570.8646
174 | 2583189.2914 | 1223655.1193
175 | 2583743.3319 | 1223440.2792
176 | 2583773.8313 | 1223442.2856
177 | 2583616.0387 | 1223414.1463
178 | 2583326.0701 | 1223436.4072
179 | 2583216.9575 | 1223387.8595
180 | 2583287.2516 | 1223417.938
181 | 2583286.9095 | 1223417.7747
182 | 2583303.8294 | 1223425.8471
183 | 2583286.8863 | 1223417.7637
184 | 2583304.2169 | 1223426.032
185 | 2583310.0292 | 1223428.805
186 | 2583258.948 | 1223404.4335
187 | 2583246.9881 | 1223398.7949
188 | 2583236.9612 | 1223395.1437
189 | 2583318.7483 | 1223573.1246
190 | 2583320.8253 | 1223524.4569
191 | 2583269.4572 | 1223606.9007
192 | 2583237.5988 | 1223591.9227
193 | 2583271.8652 | 1223608.0328
194 | 2583253.4478 | 1223672.5447
195 | 2583310.0292 | 1223428.805

## line_std_types
| c_nf_per_km | r_ohm_per_km | x_ohm_per_km | max_i_ka | type | q_mm2 | alpha | voltage_rating
NAYY 4x50 SE | 210 | 0.642 | 0.083 | 0.142 | cs | 50 | 0.00403 | LV
NAYY 4x120 SE | 264 | 0.225 | 0.08 | 0.242 | cs | 120 | 0.00403 | LV
NAYY 4x150 SE | 261 | 0.208 | 0.08 | 0.27 | cs | 150 | 0.00403 | LV
NA2XS2Y 1x95 RM/25 12/20 kV | 216 | 0.313 | 0.132 | 0.252 | cs | 95 | 0.00403 | MV
NA2XS2Y 1x185 RM/25 12/20 kV | 273 | 0.161 | 0.117 | 0.362 | cs | 185 | 0.00403 | MV
NA2XS2Y 1x240 RM/25 12/20 kV | 304 | 0.122 | 0.112 | 0.421 | cs | 240 | 0.00403 | MV
NA2XS2Y 1x95 RM/25 6/10 kV | 315 | 0.313 | 0.123 | 0.249 | cs | 95 | 0.00403 | MV
NA2XS2Y 1x185 RM/25 6/10 kV | 406 | 0.161 | 0.11 | 0.358 | cs | 185 | 0.00403 | MV
NA2XS2Y 1x240 RM/25 6/10 kV | 456 | 0.122 | 0.105 | 0.416 | cs | 240 | 0.00403 | MV
NA2XS2Y 1x150 RM/25 12/20 kV | 250 | 0.206 | 0.116 | 0.319 | cs | 150 | 0.00403 | MV
NA2XS2Y 1x120 RM/25 12/20 kV | 230 | 0.253 | 0.119 | 0.283 | cs | 120 | 0.00403 | MV
NA2XS2Y 1x70 RM/25 12/20 kV | 190 | 0.443 | 0.132 | 0.22 | cs | 70 | 0.00403 | MV
NA2XS2Y 1x150 RM/25 6/10 kV | 360 | 0.206 | 0.11 | 0.315 | cs | 150 | 0.00403 | MV
NA2XS2Y 1x120 RM/25 6/10 kV | 340 | 0.253 | 0.113 | 0.28 | cs | 120 | 0.00403 | MV
NA2XS2Y 1x70 RM/25 6/10 kV | 280 | 0.443 | 0.123 | 0.217 | cs | 70 | 0.00403 | MV
N2XS(FL)2Y 1x120 RM/35 64/110 kV | 112 | 0.153 | 0.166 | 0.366 | cs | 120 | 0.00393 | HV
N2XS(FL)2Y 1x185 RM/35 64/110 kV | 125 | 0.099 | 0.156 | 0.457 | cs | 185 | 0.00393 | HV
N2XS(FL)2Y 1x240 RM/35 64/110 kV | 135 | 0.075 | 0.149 | 0.526 | cs | 240 | 0.00393 | HV
N2XS(FL)2Y 1x300 RM/35 64/110 kV | 144 | 0.06 | 0.144 | 0.588 | cs | 300 | 0.00393 | HV
15-AL1/3-ST1A 0.4 | 11 | 1.8769 | 0.35 | 0.105 | ol | 16 | 0.00403 | LV
24-AL1/4-ST1A 0.4 | 11.25 | 1.2012 | 0.335 | 0.14 | ol | 24 | 0.00403 | LV
48-AL1/8-ST1A 0.4 | 12.2 | 0.5939 | 0.3 | 0.21 | ol | 48 | 0.00403 | LV
94-AL1/15-ST1A 0.4 | 13.2 | 0.306 | 0.29 | 0.35 | ol | 94 | 0.00403 | LV
34-AL1/6-ST1A 10.0 | 9.7 | 0.8342 | 0.36 | 0.17 | ol | 34 | 0.00403 | MV
48-AL1/8-ST1A 10.0 | 10.1 | 0.5939 | 0.35 | 0.21 | ol | 48 | 0.00403 | MV
70-AL1/11-ST1A 10.0 | 10.4 | 0.4132 | 0.339 | 0.29 | ol | 70 | 0.00403 | MV
94-AL1/15-ST1A 10.0 | 10.75 | 0.306 | 0.33 | 0.35 | ol | 94 | 0.00403 | MV
122-AL1/20-ST1A 10.0 | 11.1 | 0.2376 | 0.323 | 0.41 | ol | 122 | 0.00403 | MV
149-AL1/24-ST1A 10.0 | 11.25 | 0.194 | 0.315 | 0.47 | ol | 149 | 0.00403 | MV
34-AL1/6-ST1A 20.0 | 9.15 | 0.8342 | 0.382 | 0.17 | ol | 34 | 0.00403 | MV
48-AL1/8-ST1A 20.0 | 9.5 | 0.5939 | 0.372 | 0.21 | ol | 48 | 0.00403 | MV
70-AL1/11-ST1A 20.0 | 9.7 | 0.4132 | 0.36 | 0.29 | ol | 70 | 0.00403 | MV
94-AL1/15-ST1A 20.0 | 10 | 0.306 | 0.35 | 0.35 | ol | 94 | 0.00403 | MV
122-AL1/20-ST1A 20.0 | 10.3 | 0.2376 | 0.344 | 0.41 | ol | 122 | 0.00403 | MV
149-AL1/24-ST1A 20.0 | 10.5 | 0.194 | 0.337 | 0.47 | ol | 149 | 0.00403 | MV
184-AL1/30-ST1A 20.0 | 10.75 | 0.1571 | 0.33 | 0.535 | ol | 184 | 0.00403 | MV
243-AL1/39-ST1A 20.0 | 11 | 0.1188 | 0.32 | 0.645 | ol | 243 | 0.00403 | MV
48-AL1/8-ST1A 110.0 | 8 | 0.5939 | 0.46 | 0.21 | ol | 48 | 0.00403 | HV
70-AL1/11-ST1A 110.0 | 8.4 | 0.4132 | 0.45 | 0.29 | ol | 70 | 0.00403 | HV
94-AL1/15-ST1A 110.0 | 8.65 | 0.306 | 0.44 | 0.35 | ol | 94 | 0.00403 | HV
122-AL1/20-ST1A 110.0 | 8.5 | 0.2376 | 0.43 | 0.41 | ol | 122 | 0.00403 | HV
149-AL1/24-ST1A 110.0 | 8.75 | 0.194 | 0.41 | 0.47 | ol | 149 | 0.00403 | HV
184-AL1/30-ST1A 110.0 | 8.8 | 0.1571 | 0.4 | 0.535 | ol | 184 | 0.00403 | HV
243-AL1/39-ST1A 110.0 | 9 | 0.1188 | 0.39 | 0.645 | ol | 243 | 0.00403 | HV
305-AL1/39-ST1A 110.0 | 9.2 | 0.0949 | 0.38 | 0.74 | ol | 305 | 0.00403 | HV
490-AL1/64-ST1A 110.0 | 9.75 | 0.059 | 0.37 | 0.96 | ol | 490 | 0.00403 | HV
679-AL1/86-ST1A 110.0 | 9.95 | 0.042 | 0.36 | 1.15 | ol | 679 | 0.00403 | HV
490-AL1/64-ST1A 220.0 | 10 | 0.059 | 0.285 | 0.96 | ol | 490 | 0.00403 | HV
679-AL1/86-ST1A 220.0 | 11.7 | 0.042 | 0.275 | 1.15 | ol | 679 | 0.00403 | HV
490-AL1/64-ST1A 380.0 | 11 | 0.059 | 0.253 | 0.96 | ol | 490 | 0.00403 | HV
679-AL1/86-ST1A 380.0 | 14.6 | 0.042 | 0.25 | 1.15 | ol | 679 | 0.00403 | HV

## trafo_std_types
| i0_percent | pfe_kw | vkr_percent | sn_mva | vn_lv_kv | vn_hv_kv | vk_percent | shift_degree | vector_group | tap_side | tap_neutral | tap_min | tap_max | tap_step_degree | tap_step_percent | tap_phase_shifter
160 MVA 380/110 kV | 0.06 | 60 | 0.25 | 160 | 110 | 380 | 12.2 | 0 | Yy0 | hv | 0 | -9 | 9 | 0 | 1.5 | FALSE
100 MVA 220/110 kV | 0.06 | 55 | 0.26 | 100 | 110 | 220 | 12 | 0 | Yy0 | hv | 0 | -9 | 9 | 0 | 1.5 | FALSE
63 MVA 110/20 kV | 0.04 | 22 | 0.32 | 63 | 20 | 110 | 18 | 150 | YNd5 | hv | 0 | -9 | 9 | 0 | 1.5 | FALSE
40 MVA 110/20 kV | 0.05 | 18 | 0.34 | 40 | 20 | 110 | 16.2 | 150 | YNd5 | hv | 0 | -9 | 9 | 0 | 1.5 | FALSE
25 MVA 110/20 kV | 0.07 | 14 | 0.41 | 25 | 20 | 110 | 12 | 150 | YNd5 | hv | 0 | -9 | 9 | 0 | 1.5 | FALSE
63 MVA 110/10 kV | 0.04 | 22 | 0.32 | 63 | 10 | 110 | 18 | 150 | YNd5 | hv | 0 | -9 | 9 | 0 | 1.5 | FALSE
40 MVA 110/10 kV | 0.05 | 18 | 0.34 | 40 | 10 | 110 | 16.2 | 150 | YNd5 | hv | 0 | -9 | 9 | 0 | 1.5 | FALSE
25 MVA 110/10 kV | 0.07 | 14 | 0.41 | 25 | 10 | 110 | 12 | 150 | YNd5 | hv | 0 | -9 | 9 | 0 | 1.5 | FALSE
0.25 MVA 20/0.4 kV | 0.32 | 0.8 | 1.44 | 0.25 | 0.4 | 20 | 6 | 150 | Yzn5 | hv | 0 | -2 | 2 | 0 | 2.5 | FALSE
0.4 MVA 20/0.4 kV | 0.3375 | 1.35 | 1.425 | 0.4 | 0.4 | 20 | 6 | 150 | Dyn5 | hv | 0 | -2 | 2 | 0 | 2.5 | FALSE
0.63 MVA 20/0.4 kV | 0.2619 | 1.65 | 1.206 | 0.63 | 0.4 | 20 | 6 | 150 | Dyn5 | hv | 0 | -2 | 2 | 0 | 2.5 | FALSE
0.25 MVA 10/0.4 kV | 0.24 | 0.6 | 1.2 | 0.25 | 0.4 | 10 | 4 | 150 | Dyn5 | hv | 0 | -2 | 2 | 0 | 2.5 | FALSE
0.4 MVA 10/0.4 kV | 0.2375 | 0.95 | 1.325 | 0.4 | 0.4 | 10 | 4 | 150 | Dyn5 | hv | 0 | -2 | 2 | 0 | 2.5 | FALSE
0.63 MVA 10/0.4 kV | 0.1873 | 1.18 | 1.0794 | 0.63 | 0.4 | 10 | 4 | 150 | Dyn5 | hv | 0 | -2 | 2 | 0 | 2.5 | FALSE

## trafo3w_std_types
| sn_hv_mva | sn_mv_mva | sn_lv_mva | vn_hv_kv | vn_mv_kv | vn_lv_kv | vk_hv_percent | vk_mv_percent | vk_lv_percent | vkr_hv_percent | vkr_mv_percent | vkr_lv_percent | pfe_kw | i0_percent | shift_mv_degree | shift_lv_degree | vector_group | tap_side | tap_neutral | tap_min | tap_max | tap_step_percent
63/25/38 MVA 110/20/10 kV | 63 | 25 | 38 | 110 | 20 | 10 | 10.4 | 10.4 | 10.4 | 0.28 | 0.32 | 0.35 | 35 | 0.89 | 0 | 0 | YN0yn0yn0 | hv | 0 | -10 | 10 | 1.2
63/25/38 MVA 110/10/10 kV | 63 | 25 | 38 | 110 | 10 | 10 | 10.4 | 10.4 | 10.4 | 0.28 | 0.32 | 0.35 | 35 | 0.89 | 0 | 0 | YN0yn0yn0 | hv | 0 | -10 | 10 | 1.2

## fuse_std_types
| fuse_type | i_rated_a | t_avg | t_min | t_total | x_avg | x_min | x_total
HV 100A | HV 100A | 100 | 0 | [10.0, 3.64, 0.854, 0.281, 0.1, 0.0531, 0.022, 0.01] | [10.0, 4.267, 1.21, 0.403, 0.1, 0.058, 0.022, 0.01] | 0 | [300.0, 350.0, 450.0, 550.0, 700.0, 850.0, 1200.0, 1752.0] | [600.0, 700.0, 900.0, 1150.0, 1665.0, 2000.0, 3000.0, 4313.0]
HV 10A | HV 10A | 10 | 0 | [10.0, 1675.0, 0.344, 0.156, 0.1, 0.0417, 0.0171, 0.01] | [10.0, 1.3, 0.3, 0.155, 0.1, 0.0555, 0.023, 0.01] | 0 | [30.0, 32.0, 35.0, 37.0, 39.0, 50.0, 70.0, 88.0] | [60.0, 70.0, 80.0, 87.0, 94.0, 110.0, 150.0, 216.0]
HV 125A | HV 125A | 125 | 0 | [10.0, 1.82, 0.344, 0.1, 0.0467, 0.0269, 0.01] | [10.0, 2.478, 0.426, 0.1, 0.0427, 0.0211, 0.01] | 0 | [375.0, 500.0, 700.0, 925.0, 1200.0, 1500.0, 2341.0] | [750.0, 1000.0, 1500.0, 2200.0, 3000.0, 4000.0, 5765.0]
HV 160A | HV 160A | 160 | 0 | [10.0, 4.15, 1.03, 0.198, 0.1, 0.051, 0.0172, 0.01] | [10.0, 2.3, 0.734, 0.274, 0.1, 0.046, 0.0177, 0.01] | 0 | [480.0, 550.0, 700.0, 1000.0, 1260.0, 1600.0, 2500.0, 3227.0] | [960.0, 1300.0, 1700.0, 2200.0, 2996.0, 4000.0, 6000.0, 7946.0]
HV 16A | HV 16A | 16 | 0 | [10.0, 0.352, 0.164, 0.1, 0.0649, 0.0342, 0.01] | [10.0, 2.34, 0.722, 0.181, 0.1, 0.055, 0.0296, 0.01] | 0 | [48.0, 60.0, 65.0, 71.0, 80.0, 100.0, 162.0] | [96.0, 110.0, 125.0, 150.0, 168.0, 200.0, 250.0, 398.0]
HV 200A | HV 200A | 200 | 0 | [10.0, 4.267, 1.21, 0.403, 0.1, 0.058, 0.022, 0.01] | [10.0, 3.73, 1.654, 0.328, 0.1, 0.0531, 0.019, 0.01] | 0 | [600.0, 700.0, 900.0, 1150.0, 1665.0, 2000.0, 3000.0, 4313.0] | [1200.0, 1500.0, 1800.0, 2700.0, 3960.0, 5000.0, 7500.0, 10620.0]
HV 20A | HV 20A | 20 | 0 | [10.0, 1.3, 0.3, 0.155, 0.1, 0.0555, 0.023, 0.01] | [10.0, 1.3, 0.161, 0.1, 0.0611, 0.0399, 0.0141, 0.01] | 0 | [60.0, 70.0, 80.0, 87.0, 94.0, 110.0, 150.0, 216.0] | [120.0, 150.0, 200.0, 223.0, 260.0, 300.0, 450.0, 532.0]
HV 25A | HV 25A | 25 | 0 | [10.0, 2.512, 0.833, 0.299, 0.1, 0.0372, 0.0223, 0.01] | [10.0, 3.125, 0.597, 0.198, 0.1, 0.0378, 0.022, 0.01] | 0 | [75.0, 82.0, 90.0, 100.0, 124.0, 170.0, 200.0, 289.0] | [150.0, 170.0, 210.0, 250.0, 294.0, 400.0, 500.0, 711.0]
HV 31.5A | HV 31.5A | 31.5 | 0 | [10.0, 2.34, 0.722, 0.181, 0.1, 0.055, 0.0296, 0.01] | [10.0, 2.84, 0.368, 0.164, 0.1, 0.0621, 0.0378, 0.0195, 0.01] | 0 | [95.0, 110.0, 125.0, 150.0, 165.0, 200.0, 250.0, 390.0] | [189.0, 220.0, 300.0, 350.0, 393.0, 450.0, 530.0, 700.0, 960.0]
HV 40A | HV 40A | 40 | 0 | [10.0, 1.3, 0.161, 0.1, 0.0611, 0.0399, 0.0141, 0.01] | [10.0, 2.05, 0.369, 0.198, 0.1, 0.051, 0.0298, 0.01] | 0 | [120.0, 150.0, 200.0, 223.0, 260.0, 300.0, 450.0, 532.0] | [240.0, 300.0, 400.0, 450.0, 530.0, 650.0, 800.0, 1311.0]
HV 50A | HV 50A | 50 | 0 | [10.0, 3.215, 0.597, 0.198, 0.1, 0.0378, 0.022, 0.01] | [10.0, 3.64, 0.854, 0.281, 0.1, 0.0531, 0.022, 0.01] | 0 | [150.0, 170.0, 210.0, 250.0, 294.0, 400.0, 500.0, 711.0] | [300.0, 350.0, 450.0, 550.0, 700.0, 850.0, 1200.0, 1752.0]
HV 6.3A | HV 6.3A | 6.3 | 0 | [10.0, 1.39, 0.344, 0.168, 0.1, 0.056, 0.0263, 0.01] | [10.0, 1.711, 0.516, 0.198, 0.1, 0.0634, 0.0303, 0.01] | 0 | [19.0, 19.5, 20.4, 20.8, 22.0, 25.0, 32.0, 48.0] | [38.0, 40.0, 43.0, 48.0, 53.0, 60.0, 75.0, 118.0]
HV 63A | HV 63A | 63 | 0 | [10.0, 2.84, 0.368, 0.164, 0.1, 0.0621, 0.0378, 0.0195, 0.01] | [10.0, 1.82, 0.344, 0.1, 0.0467, 0.0269, 0.01] | 0 | [189.0, 220.0, 300.0, 350.0, 393.0, 450.0, 530.0, 700.0, 961.0] | [378.0, 500.0, 700.0, 934.0, 1200.0, 1500.0, 2366.0]
HV 80A | HV 80A | 80 | 0 | [10.0, 2.05, 0.369, 0.198, 0.1, 0.051, 0.0298, 0.01] | [10.0, 4.15, 1.03, 0.198, 0.1, 0.051, 0.0172, 0.01] | 0 | [240.0, 300.0, 400.0, 450.0, 530.0, 650.0, 800.0, 1311.0] | [480.0, 550.0, 700.0, 1000.0, 1260.0, 1600.0, 2500.0, 3227.0]
Siemens NH-1-100 | Siemens NH-1-100 | 100 | [5400.0, 2000.0, 400.0, 20.0, 1.0, 0.2, 0.012, 0.004] | 0 | 0 | [150.0, 190.0, 250.0, 430.0, 900.0, 1250.0, 2700.0, 3600.0] | 0 | 0
Siemens NH-1-125 | Siemens NH-1-125 | 125 | [4800.0, 120.0, 7.0, 0.1, 0.004] | 0 | 0 | [180.0, 400.0, 740.0, 2000.0, 4250.0] | 0 | 0
Siemens NH-1-16 | Siemens NH-1-16 | 16 | [4000.0, 400.0, 2.0, 0.1, 0.04, 0.01] | 0 | 0 | [26.0, 35.0, 75.0, 150.0, 200.0, 300.0] | 0 | 0
Siemens NH-1-160 | Siemens NH-1-160 | 160 | [4800.0, 120.0, 7.0, 0.1, 0.004] | 0 | 0 | [210.0, 500.0, 900.0, 2300.0, 5000.0] | 0 | 0
Siemens NH-1-25 | Siemens NH-1-25 | 25 | [4000.0, 1000.0, 10.0, 0.2, 0.02, 0.01] | 0 | 0 | [40.0, 50.0, 100.0, 210.0, 400.0, 500.0] | 0 | 0
Siemens NH-1-50 | Siemens NH-1-50 | 50 | [4000.0, 40.0, 4.0, 1.0, 0.02, 0.01] | 0 | 0 | [86.0, 200.0, 300.0, 400.0, 1000.0, 1280.0] | 0 | 0
Siemens NH-1-63 | Siemens NH-1-63 | 63 | [4000.0, 100.0, 10.0, 2.0, 0.04, 0.01] | 0 | 0 | [100.0, 200.0, 300.0, 400.0, 1000.0, 1500.0] | 0 | 0
Siemens NH-1-80 | Siemens NH-1-80 | 80 | [4800.0, 120.0, 7.0, 0.1, 0.01] | 0 | 0 | [150.58, 250.0, 450.0, 1150.0, 2470.0] | 0 | 0
Siemens NH-2-1000 | Siemens NH-2-1000 | 1000 | [4800.0, 120.0, 7.0, 0.1, 0.004] | 0 | 0 | [1900.0, 3500.0, 8400.0, 24000.0, 52000.0] | 0 | 0
Siemens NH-2-200 | Siemens NH-2-200 | 200 | [4800.0, 120.0, 7.0, 0.1, 0.004] | 0 | 0 | [280.0, 650.0, 1200.0, 3000.0, 7000.0] | 0 | 0
Siemens NH-2-224 | Siemens NH-2-224 | 224 | [4800.0, 120.0, 7.0, 0.2, 0.04, 0.004] | 0 | 0 | [400.0, 750.0, 1453.0, 3025.0, 4315.0, 7600.0] | 0 | 0
Siemens NH-2-250 | Siemens NH-2-250 | 250 | [4800.0, 120.0, 7.0, 0.1, 0.004] | 0 | 0 | [450.0, 800.0, 1650.0, 4000.0, 8500.0] | 0 | 0
Siemens NH-2-315 | Siemens NH-2-315 | 315 | [4800.0, 120.0, 7.0, 0.1, 0.004] | 0 | 0 | [550.0, 920.0, 1900.0, 5000.0, 11000.0] | 0 | 0
Siemens NH-2-355 | Siemens NH-2-355 | 355 | [4800.0, 120.0, 6.0, 0.1, 0.004] | 0 | 0 | [650.0, 1116.27, 2350.0, 5840.0, 12790.0] | 0 | 0
Siemens NH-2-400 | Siemens NH-2-400 | 400 | [4800.0, 120.0, 7.0, 0.1, 0.004] | 0 | 0 | [720.0, 1350.0, 2800.0, 6500.0, 15000.0] | 0 | 0
Siemens NH-2-425 | Siemens NH-2-425 | 425 | [4800.0, 120.0, 7.0, 0.1, 0.004] | 0 | 0 | [850.0, 1500.0, 3050.0, 7500.0, 16500.0] | 0 | 0
Siemens NH-2-630 | Siemens NH-2-630 | 630 | [4800.0, 120.0, 7.0, 0.1, 0.004] | 0 | 0 | [1200.0, 2000.0, 4800.0, 12000.0, 26000.0] | 0 | 0

## dtypes
| element | column | dtype
0 | bus | name | object
1 | bus | vn_kv | float64
2 | bus | type | object
3 | bus | zone | object
4 | bus | in_service | bool
5 | load | name | object
6 | load | bus | uint32
7 | load | p_mw | float64
8 | load | q_mvar | float64
9 | load | const_z_percent | float64
10 | load | const_i_percent | float64
11 | load | sn_mva | float64
12 | load | scaling | float64
13 | load | in_service | bool
14 | load | type | object
15 | ext_grid | name | object
16 | ext_grid | bus | uint32
17 | ext_grid | vm_pu | float64
18 | ext_grid | va_degree | float64
19 | ext_grid | slack_weight | float64
20 | ext_grid | in_service | bool
21 | line | name | object
22 | line | std_type | object
23 | line | from_bus | uint32
24 | line | to_bus | uint32
25 | line | length_km | float64
26 | line | r_ohm_per_km | float64
27 | line | x_ohm_per_km | float64
28 | line | c_nf_per_km | float64
29 | line | g_us_per_km | float64
30 | line | max_i_ka | float64
31 | line | df | float64
32 | line | parallel | uint32
33 | line | type | object
34 | line | in_service | bool
35 | trafo | name | object
36 | trafo | std_type | object
37 | trafo | hv_bus | uint32
38 | trafo | lv_bus | uint32
39 | trafo | sn_mva | float64
40 | trafo | vn_hv_kv | float64
41 | trafo | vn_lv_kv | float64
42 | trafo | vk_percent | float64
43 | trafo | vkr_percent | float64
44 | trafo | pfe_kw | float64
45 | trafo | i0_percent | float64
46 | trafo | shift_degree | float64
47 | trafo | tap_side | object
48 | trafo | tap_neutral | int32
49 | trafo | tap_min | int32
50 | trafo | tap_max | int32
51 | trafo | tap_step_percent | float64
52 | trafo | tap_step_degree | float64
53 | trafo | tap_pos | int32
54 | trafo | tap_phase_shifter | bool
55 | trafo | parallel | uint32
56 | trafo | df | float64
57 | trafo | in_service | bool
58 | line_geodata | coords | object
59 | bus_geodata | x | float64
60 | bus_geodata | y | float64
61 | bus_geodata | coords | object

## parameters
| version | format_version | converged | OPF_converged | name | f_hz | sn_mva
0 | 2.14.6 | 2.14.0 | FALSE | FALSE |  | 50 | 1