## bus
| name | vn_kv | type | zone | in_service
0 | bus_LV_442-1_0_3_node_0 | 0.4 | n |  | TRUE
1 | bus_LV_442-1_0_3_node_1 | 0.4 | n |  | TRUE
2 | bus_LV_442-1_0_3_node_2 | 0.4 | n |  | TRUE
3 | bus_LV_442-1_0_3_node_3 | 0.4 | n |  | TRUE
4 | bus_LV_442-1_0_3_node_51 | 0.4 | n |  | TRUE
5 | bus_LV_442-1_0_3_node_33 | 0.4 | n |  | TRUE
6 | bus_LV_442-1_0_3_node_50 | 0.4 | n |  | TRUE
7 | bus_LV_442-1_0_3_node_31 | 0.4 | n |  | TRUE
8 | bus_LV_442-1_0_3_node_5 | 0.4 | n |  | TRUE
9 | bus_LV_442-1_0_3_node_6 | 0.4 | n |  | TRUE
10 | bus_LV_442-1_0_3_node_7 | 0.4 | n |  | TRUE
11 | bus_LV_442-1_0_3_node_8 | 0.4 | n |  | TRUE
12 | bus_LV_442-1_0_3_node_9 | 0.4 | n |  | TRUE
13 | bus_LV_442-1_0_3_node_10 | 0.4 | n |  | TRUE
14 | bus_LV_442-1_0_3_node_14 | 0.4 | n |  | TRUE
15 | bus_LV_442-1_0_3_node_58 | 0.4 | n |  | TRUE
16 | bus_LV_442-1_0_3_node_35 | 0.4 | n |  | TRUE
17 | bus_LV_442-1_0_3_node_12 | 0.4 | n |  | TRUE
18 | bus_LV_442-1_0_3_node_59 | 0.4 | n |  | TRUE
19 | bus_LV_442-1_0_3_node_11 | 0.4 | n |  | TRUE
20 | bus_LV_442-1_0_3_node_13 | 0.4 | n |  | TRUE
21 | bus_LV_442-1_0_3_node_15 | 0.4 | n |  | TRUE
22 | bus_LV_442-1_0_3_node_24 | 0.4 | n |  | TRUE
23 | bus_LV_442-1_0_3_node_36 | 0.4 | n |  | TRUE
24 | bus_LV_442-1_0_3_node_22 | 0.4 | n |  | TRUE
25 | bus_LV_442-1_0_3_node_16 | 0.4 | n |  | TRUE
26 | bus_LV_442-1_0_3_node_17 | 0.4 | n |  | TRUE
27 | bus_LV_442-1_0_3_node_18 | 0.4 | n |  | TRUE
28 | bus_LV_442-1_0_3_node_19 | 0.4 | n |  | TRUE
29 | bus_LV_442-1_0_3_node_69 | 0.4 | n |  | TRUE
30 | bus_LV_442-1_0_3_node_20 | 0.4 | n |  | TRUE
31 | bus_LV_442-1_0_3_node_46 | 0.4 | n |  | TRUE
32 | bus_LV_442-1_0_3_node_67 | 0.4 | n |  | TRUE
33 | bus_LV_442-1_0_3_node_68 | 0.4 | n |  | TRUE
34 | bus_LV_442-1_0_3_node_74 | 0.4 | n |  | TRUE
35 | bus_LV_442-1_0_3_node_75 | 0.4 | n |  | TRUE
36 | bus_LV_442-1_0_3_node_45 | 0.4 | n |  | TRUE
37 | bus_LV_442-1_0_3_node_44 | 0.4 | n |  | TRUE
38 | bus_LV_442-1_0_3_node_47 | 0.4 | n |  | TRUE
39 | bus_LV_442-1_0_3_node_43 | 0.4 | n |  | TRUE
40 | bus_LV_442-1_0_3_node_113 | 0.4 | n |  | TRUE
41 | bus_LV_442-1_0_3_node_21 | 0.4 | n |  | TRUE
42 | bus_LV_442-1_0_3_node_25 | 0.4 | n |  | TRUE
43 | bus_LV_442-1_0_3_node_26 | 0.4 | n |  | TRUE
44 | bus_LV_442-1_0_3_node_27 | 0.4 | n |  | TRUE
45 | bus_LV_442-1_0_3_node_28 | 0.4 | n |  | TRUE
46 | bus_LV_442-1_0_3_node_29 | 0.4 | n |  | TRUE
47 | bus_LV_442-1_0_3_node_42 | 0.4 | n |  | TRUE
48 | bus_LV_442-1_0_3_node_73 | 0.4 | n |  | TRUE
49 | bus_LV_442-1_0_3_node_102 | 0.4 | n |  | TRUE
50 | bus_LV_442-1_0_3_node_89 | 0.4 | n |  | TRUE
51 | bus_LV_442-1_0_3_node_38 | 0.4 | n |  | TRUE
52 | bus_LV_442-1_0_3_node_39 | 0.4 | n |  | TRUE
53 | bus_LV_442-1_0_3_node_37 | 0.4 | n |  | TRUE
54 | bus_LV_442-1_0_3_node_71 | 0.4 | n |  | TRUE
55 | bus_LV_442-1_0_3_node_103 | 0.4 | n |  | TRUE
56 | bus_LV_442-1_0_3_node_30 | 0.4 | n |  | TRUE
57 | bus_LV_442-1_0_3_node_32 | 0.4 | n |  | TRUE
58 | bus_LV_442-1_0_3_node_34 | 0.4 | n |  | TRUE
59 | bus_LV_442-1_0_3_node_93 | 0.4 | n |  | TRUE
60 | bus_LV_442-1_0_3_node_91 | 0.4 | n |  | TRUE
61 | bus_LV_442-1_0_3_node_88 | 0.4 | n |  | TRUE
62 | bus_LV_442-1_0_3_node_84 | 0.4 | n |  | TRUE
63 | bus_LV_442-1_0_3_node_85 | 0.4 | n |  | TRUE
64 | bus_LV_442-1_0_3_node_83 | 0.4 | n |  | TRUE
65 | bus_LV_442-1_0_3_node_40 | 0.4 | n |  | TRUE
66 | bus_LV_442-1_0_3_node_41 | 0.4 | n |  | TRUE
67 | bus_LV_442-1_0_3_node_87 | 0.4 | n |  | TRUE
68 | bus_LV_442-1_0_3_node_94 | 0.4 | n |  | TRUE
69 | bus_LV_442-1_0_3_node_100 | 0.4 | n |  | TRUE
70 | bus_LV_442-1_0_3_node_86 | 0.4 | n |  | TRUE
71 | bus_LV_442-1_0_3_node_95 | 0.4 | n |  | TRUE
72 | bus_LV_442-1_0_3_node_90 | 0.4 | n |  | TRUE
73 | bus_LV_442-1_0_3_node_48 | 0.4 | n |  | TRUE
74 | bus_LV_442-1_0_3_node_76 | 0.4 | n |  | TRUE
75 | bus_LV_442-1_0_3_node_60 | 0.4 | n |  | TRUE
76 | bus_LV_442-1_0_3_node_61 | 0.4 | n |  | TRUE
77 | bus_LV_442-1_0_3_node_52 | 0.4 | n |  | TRUE
78 | bus_LV_442-1_0_3_node_53 | 0.4 | n |  | TRUE
79 | bus_LV_442-1_0_3_node_54 | 0.4 | n |  | TRUE
80 | bus_LV_442-1_0_3_node_55 | 0.4 | n |  | TRUE
81 | bus_LV_442-1_0_3_node_56 | 0.4 | n |  | TRUE
82 | bus_LV_442-1_0_3_node_57 | 0.4 | n |  | TRUE
83 | bus_LV_442-1_0_3_node_78 | 0.4 | n |  | TRUE
84 | bus_LV_442-1_0_3_node_106 | 0.4 | n |  | TRUE
85 | bus_LV_442-1_0_3_node_110 | 0.4 | n |  | TRUE
86 | bus_LV_442-1_0_3_node_77 | 0.4 | n |  | TRUE
87 | bus_LV_442-1_0_3_node_65 | 0.4 | n |  | TRUE
88 | bus_LV_442-1_0_3_node_101 | 0.4 | n |  | TRUE
89 | bus_LV_442-1_0_3_node_111 | 0.4 | n |  | TRUE
90 | bus_LV_442-1_0_3_node_92 | 0.4 | n |  | TRUE
91 | bus_LV_442-1_0_3_node_62 | 0.4 | n |  | TRUE
92 | bus_LV_442-1_0_3_node_63 | 0.4 | n |  | TRUE
93 | bus_LV_442-1_0_3_node_64 | 0.4 | n |  | TRUE
94 | bus_LV_442-1_0_3_node_66 | 0.4 | n |  | TRUE
95 | bus_LV_442-1_0_3_node_70 | 0.4 | n |  | TRUE
96 | bus_LV_442-1_0_3_node_72 | 0.4 | n |  | TRUE
97 | bus_LV_442-1_0_3_node_79 | 0.4 | n |  | TRUE
98 | bus_LV_442-1_0_3_node_80 | 0.4 | n |  | TRUE
99 | bus_LV_442-1_0_3_node_81 | 0.4 | n |  | TRUE
100 | bus_LV_442-1_0_3_node_109 | 0.4 | n |  | TRUE
101 | bus_LV_442-1_0_3_node_98 | 0.4 | n |  | TRUE
102 | bus_LV_442-1_0_3_node_112 | 0.4 | n |  | TRUE
103 | bus_LV_442-1_0_3_node_99 | 0.4 | n |  | TRUE
104 | bus_LV_442-1_0_3_node_97 | 0.4 | n |  | TRUE
105 | bus_LV_442-1_0_3_node_96 | 0.4 | n |  | TRUE
106 | bus_LV_442-1_0_3_node_107 | 0.4 | n |  | TRUE
107 | bus_LV_442-1_0_3_node_104 | 0.4 | n |  | TRUE
108 | bus_LV_442-1_0_3_node_108 | 0.4 | n |  | TRUE
109 | bus_LV_442-1_0_3_node_105 | 0.4 | n |  | TRUE
110 | bus_MV_310_0_node_114 | 20 | n |  | TRUE

## load
| name | bus | p_mw | q_mvar | const_z_percent | const_i_percent | sn_mva | scaling | in_service | type
0 | LV_442-1_0_3_load_0 | 0 | 0.0020497 | 0.00051371 | 0 | 0 |  | 1 | TRUE | wye
1 | LV_442-1_0_3_load_1 | 1 | 0.0034395 | 0.00086202 | 0 | 0 |  | 1 | TRUE | wye
2 | LV_442-1_0_3_load_2 | 2 | 0.0027391 | 0.00068647 | 0 | 0 |  | 1 | TRUE | wye
3 | LV_442-1_0_3_load_51 | 4 | 0.0030148 | 0.00075558 | 0 | 0 |  | 1 | TRUE | wye
4 | LV_442-1_0_3_load_50 | 6 | 0.0054208 | 0.0013586 | 0 | 0 |  | 1 | TRUE | wye
5 | LV_442-1_0_3_load_31 | 7 | 0.0029055 | 0.00072818 | 0 | 0 |  | 1 | TRUE | wye
6 | LV_442-1_0_3_load_5 | 8 | 0.0029971 | 0.00075115 | 0 | 0 |  | 1 | TRUE | wye
7 | LV_442-1_0_3_load_6 | 9 | 0.0041177 | 0.001032 | 0 | 0 |  | 1 | TRUE | wye
8 | LV_442-1_0_3_load_8 | 11 | 0.0058259 | 0.0014601 | 0 | 0 |  | 1 | TRUE | wye
9 | LV_442-1_0_3_load_9 | 12 | 0.0035534 | 0.00089056 | 0 | 0 |  | 1 | TRUE | wye
10 | LV_442-1_0_3_load_10 | 13 | 0.0028216 | 0.00070716 | 0 | 0 |  | 1 | TRUE | wye
11 | LV_442-1_0_3_load_58 | 15 | 0.0014389 | 0.00036061 | 0 | 0 |  | 1 | TRUE | wye
12 | LV_442-1_0_3_load_35 | 16 | 0.004497 | 0.0011271 | 0 | 0 |  | 1 | TRUE | wye
13 | LV_442-1_0_3_load_12 | 17 | 0.0036894 | 0.00092465 | 0 | 0 |  | 1 | TRUE | wye
14 | LV_442-1_0_3_load_59 | 18 | 0.00075652 | 0.0001896 | 0 | 0 |  | 1 | TRUE | wye
15 | LV_442-1_0_3_load_11 | 19 | 0.0012441 | 0.0003118 | 0 | 0 |  | 1 | TRUE | wye
16 | LV_442-1_0_3_load_15 | 21 | 0.002944 | 0.00073783 | 0 | 0 |  | 1 | TRUE | wye
17 | LV_442-1_0_3_load_24 | 22 | 0.00064773 | 0.00016234 | 0 | 0 |  | 1 | TRUE | wye
18 | LV_442-1_0_3_load_36 | 23 | 0.00094638 | 0.00023719 | 0 | 0 |  | 1 | TRUE | wye
19 | LV_442-1_0_3_load_22 | 24 | 0.0007026 | 0.00017609 | 0 | 0 |  | 1 | TRUE | wye
20 | LV_442-1_0_3_load_16 | 25 | 0.0030765 | 0.00077104 | 0 | 0 |  | 1 | TRUE | wye
21 | LV_442-1_0_3_load_17 | 26 | 0.0020363 | 0.00051035 | 0 | 0 |  | 1 | TRUE | wye
22 | LV_442-1_0_3_load_18 | 27 | 0.0035927 | 0.00090042 | 0 | 0 |  | 1 | TRUE | wye
23 | LV_442-1_0_3_load_19 | 28 | 0.00077809 | 0.00019501 | 0 | 0 |  | 1 | TRUE | wye
24 | LV_442-1_0_3_load_69 | 29 | 0.0049406 | 0.0012382 | 0 | 0 |  | 1 | TRUE | wye
25 | LV_442-1_0_3_load_20 | 30 | 0.0011324 | 0.0002838 | 0 | 0 |  | 1 | TRUE | wye
26 | LV_442-1_0_3_load_67 | 32 | 0.0012235 | 0.00030664 | 0 | 0 |  | 1 | TRUE | wye
27 | LV_442-1_0_3_load_68 | 33 | 0.0044492 | 0.0011151 | 0 | 0 |  | 1 | TRUE | wye
28 | LV_442-1_0_3_load_74 | 34 | 0.000816 | 0.00020451 | 0 | 0 |  | 1 | TRUE | wye
29 | LV_442-1_0_3_load_75 | 35 | 0.00085662 | 0.00021469 | 0 | 0 |  | 1 | TRUE | wye
30 | LV_442-1_0_3_load_45 | 36 | 0.0023171 | 0.00058072 | 0 | 0 |  | 1 | TRUE | wye
31 | LV_442-1_0_3_load_47 | 38 | 0.003513 | 0.00088045 | 0 | 0 |  | 1 | TRUE | wye
32 | LV_442-1_0_3_load_43 | 39 | 0.0046518 | 0.0011659 | 0 | 0 |  | 1 | TRUE | wye
33 | LV_442-1_0_3_load_113 | 40 | 0.00064323 | 0.00016121 | 0 | 0 |  | 1 | TRUE | wye
34 | LV_442-1_0_3_load_21 | 41 | 0.0037666 | 0.00094399 | 0 | 0 |  | 1 | TRUE | wye
35 | LV_442-1_0_3_load_25 | 42 | 0.0097463 | 0.0024427 | 0 | 0 |  | 1 | TRUE | wye
36 | LV_442-1_0_3_load_27 | 44 | 0.0017102 | 0.00042861 | 0 | 0 |  | 1 | TRUE | wye
37 | LV_442-1_0_3_load_42 | 47 | 0.0022317 | 0.00055932 | 0 | 0 |  | 1 | TRUE | wye
38 | LV_442-1_0_3_load_102 | 49 | 0.00096445 | 0.00024171 | 0 | 0 |  | 1 | TRUE | wye
39 | LV_442-1_0_3_load_89 | 50 | 0.002881 | 0.00072204 | 0 | 0 |  | 1 | TRUE | wye
40 | LV_442-1_0_3_load_38 | 51 | 0.00044149 | 0.00011065 | 0 | 0 |  | 1 | TRUE | wye
41 | LV_442-1_0_3_load_71 | 54 | 0.0038059 | 0.00095385 | 0 | 0 |  | 1 | TRUE | wye
42 | LV_442-1_0_3_load_103 | 55 | 0.0030139 | 0.00075535 | 0 | 0 |  | 1 | TRUE | wye
43 | LV_442-1_0_3_load_30 | 56 | 0.0029974 | 0.00075122 | 0 | 0 |  | 1 | TRUE | wye
44 | LV_442-1_0_3_load_32 | 57 | 0.0035776 | 0.00089663 | 0 | 0 |  | 1 | TRUE | wye
45 | LV_442-1_0_3_load_93 | 59 | 0.00097549 | 0.00024448 | 0 | 0 |  | 1 | TRUE | wye
46 | LV_442-1_0_3_load_91 | 60 | 0.00055411 | 0.00013887 | 0 | 0 |  | 1 | TRUE | wye
47 | LV_442-1_0_3_load_85 | 63 | 0.0031163 | 0.00078103 | 0 | 0 |  | 1 | TRUE | wye
48 | LV_442-1_0_3_load_41 | 66 | 0.00062294 | 0.00015612 | 0 | 0 |  | 1 | TRUE | wye
49 | LV_442-1_0_3_load_94 | 68 | 0.0023917 | 0.00059942 | 0 | 0 |  | 1 | TRUE | wye
50 | LV_442-1_0_3_load_100 | 69 | 0.0010868 | 0.00027238 | 0 | 0 |  | 1 | TRUE | wye
51 | LV_442-1_0_3_load_86 | 70 | 0.0014423 | 0.00036146 | 0 | 0 |  | 1 | TRUE | wye
52 | LV_442-1_0_3_load_95 | 71 | 0.0019761 | 0.00049527 | 0 | 0 |  | 1 | TRUE | wye
53 | LV_442-1_0_3_load_48 | 73 | 0.0046942 | 0.0011765 | 0 | 0 |  | 1 | TRUE | wye
54 | LV_442-1_0_3_load_76 | 74 | 0.00083285 | 0.00020873 | 0 | 0 |  | 1 | TRUE | wye
55 | LV_442-1_0_3_load_60 | 75 | 0.0034543 | 0.00086573 | 0 | 0 |  | 1 | TRUE | wye
56 | LV_442-1_0_3_load_61 | 76 | 0.0025468 | 0.00063829 | 0 | 0 |  | 1 | TRUE | wye
57 | LV_442-1_0_3_load_52 | 77 | 0.0021551 | 0.00054012 | 0 | 0 |  | 1 | TRUE | wye
58 | LV_442-1_0_3_load_53 | 78 | 0.0022481 | 0.00056343 | 0 | 0 |  | 1 | TRUE | wye
59 | LV_442-1_0_3_load_55 | 80 | 0.0024073 | 0.00060333 | 0 | 0 |  | 1 | TRUE | wye
60 | LV_442-1_0_3_load_56 | 81 | 0.0022857 | 0.00057284 | 0 | 0 |  | 1 | TRUE | wye
61 | LV_442-1_0_3_load_57 | 82 | 0.0012302 | 0.00030832 | 0 | 0 |  | 1 | TRUE | wye
62 | LV_442-1_0_3_load_78 | 83 | 0.0019501 | 0.00048874 | 0 | 0 |  | 1 | TRUE | wye
63 | LV_442-1_0_3_load_110 | 85 | 0.0016008 | 0.0004012 | 0 | 0 |  | 1 | TRUE | wye
64 | LV_442-1_0_3_load_77 | 86 | 0.00099989 | 0.00025059 | 0 | 0 |  | 1 | TRUE | wye
65 | LV_442-1_0_3_load_65 | 87 | 0.00198 | 0.00049623 | 0 | 0 |  | 1 | TRUE | wye
66 | LV_442-1_0_3_load_101 | 88 | 0.0023663 | 0.00059305 | 0 | 0 |  | 1 | TRUE | wye
67 | LV_442-1_0_3_load_111 | 89 | 0.0011156 | 0.00027961 | 0 | 0 |  | 1 | TRUE | wye
68 | LV_442-1_0_3_load_62 | 91 | 0.0016426 | 0.00041167 | 0 | 0 |  | 1 | TRUE | wye
69 | LV_442-1_0_3_load_63 | 92 | 0.0016808 | 0.00042125 | 0 | 0 |  | 1 | TRUE | wye
70 | LV_442-1_0_3_load_66 | 94 | 0.0021361 | 0.00053537 | 0 | 0 |  | 1 | TRUE | wye
71 | LV_442-1_0_3_load_70 | 95 | 0.0010188 | 0.00025534 | 0 | 0 |  | 1 | TRUE | wye
72 | LV_442-1_0_3_load_72 | 96 | 0.0014017 | 0.00035129 | 0 | 0 |  | 1 | TRUE | wye
73 | LV_442-1_0_3_load_79 | 97 | 0.0024745 | 0.00062016 | 0 | 0 |  | 1 | TRUE | wye
74 | LV_442-1_0_3_load_80 | 98 | 0.0028135 | 0.00070514 | 0 | 0 |  | 1 | TRUE | wye
75 | LV_442-1_0_3_load_81 | 99 | 0.0028681 | 0.0007188 | 0 | 0 |  | 1 | TRUE | wye
76 | LV_442-1_0_3_load_109 | 100 | 0.0007372 | 0.00018476 | 0 | 0 |  | 1 | TRUE | wye
77 | LV_442-1_0_3_load_112 | 102 | 0.0046982 | 0.0011775 | 0 | 0 |  | 1 | TRUE | wye
78 | LV_442-1_0_3_load_99 | 103 | 0.00063925 | 0.00016021 | 0 | 0 |  | 1 | TRUE | wye
79 | LV_442-1_0_3_load_97 | 104 | 0.00091616 | 0.00022961 | 0 | 0 |  | 1 | TRUE | wye
80 | LV_442-1_0_3_load_107 | 106 | 0.0064386 | 0.0016137 | 0 | 0 |  | 1 | TRUE | wye
81 | LV_442-1_0_3_load_104 | 107 | 0.0018677 | 0.00046809 | 0 | 0 |  | 1 | TRUE | wye
82 | LV_442-1_0_3_load_108 | 108 | 0.0025776 | 0.000646 | 0 | 0 |  | 1 | TRUE | wye
83 | LV_442-1_0_3_load_105 | 109 | 0.00080635 | 0.00020209 | 0 | 0 |  | 1 | TRUE | wye

## ext_grid
| name | bus | vm_pu | va_degree | slack_weight | in_service
0 |  | 64 | 1 | 0 | 1 | TRUE

## line
| name | std_type | from_bus | to_bus | length_km | r_ohm_per_km | x_ohm_per_km | c_nf_per_km | g_us_per_km | max_i_ka | df | parallel | type | in_service
0 | LV_442-1_0_3_line_0 |  | 0 | 1 | 0.00020622 | 0.125 | 0.08 | 261 | 0 | 0.364 | 1 | 1 | cs | TRUE
1 | LV_442-1_0_3_line_1 |  | 0 | 2 | 0.058906 | 0.125 | 0.08 | 261 | 0 | 0.364 | 1 | 1 | cs | TRUE
2 | LV_442-1_0_3_line_2 |  | 1 | 3 | 0.018443 | 0.125 | 0.08 | 261 | 0 | 0.364 | 1 | 1 | cs | TRUE
3 | LV_442-1_0_3_line_3 |  | 3 | 4 | 0.030208 | 0.125 | 0.08 | 261 | 0 | 0.364 | 1 | 1 | cs | TRUE
4 | LV_442-1_0_3_line_4 |  | 3 | 5 | 0.050461 | 0.125 | 0.08 | 261 | 0 | 0.364 | 1 | 1 | cs | TRUE
5 | LV_442-1_0_3_line_5 |  | 5 | 6 | 0.0030364 | 0.125 | 0.08 | 261 | 0 | 0.364 | 1 | 1 | cs | TRUE
6 | LV_442-1_0_3_line_6 |  | 5 | 7 | 0.022296 | 0.125 | 0.08 | 261 | 0 | 0.364 | 1 | 1 | cs | TRUE
7 | LV_442-1_0_3_line_7 |  | 7 | 56 | 0.044236 | 0.125 | 0.08 | 261 | 0 | 0.364 | 1 | 1 | cs | TRUE
8 | LV_442-1_0_3_line_8 |  | 8 | 9 | 0.014284 | 0.125 | 0.08 | 261 | 0 | 0.364 | 1 | 1 | cs | TRUE
9 | LV_442-1_0_3_line_9 |  | 8 | 10 | 0.023765 | 0.125 | 0.08 | 261 | 0 | 0.364 | 1 | 1 | cs | TRUE
10 | LV_442-1_0_3_line_10 |  | 9 | 11 | 0.0030083 | 0.125 | 0.08 | 261 | 0 | 0.364 | 1 | 1 | cs | TRUE
11 | LV_442-1_0_3_line_11 |  | 10 | 12 | 0.055312 | 0.125 | 0.08 | 261 | 0 | 0.364 | 1 | 1 | cs | TRUE
12 | LV_442-1_0_3_line_12 |  | 10 | 13 | 0.031611 | 0.125 | 0.08 | 261 | 0 | 0.364 | 1 | 1 | cs | TRUE
13 | LV_442-1_0_3_line_13 |  | 11 | 14 | 0.021659 | 0.125 | 0.08 | 261 | 0 | 0.364 | 1 | 1 | cs | TRUE
14 | LV_442-1_0_3_line_14 |  | 12 | 15 | 0.0265 | 0.125 | 0.08 | 261 | 0 | 0.364 | 1 | 1 | cs | TRUE
15 | LV_442-1_0_3_line_15 |  | 14 | 16 | 0.017037 | 0.125 | 0.08 | 261 | 0 | 0.364 | 1 | 1 | cs | TRUE
16 | LV_442-1_0_3_line_16 |  | 14 | 17 | 0.0084503 | 0.125 | 0.08 | 261 | 0 | 0.364 | 1 | 1 | cs | TRUE
17 | LV_442-1_0_3_line_17 |  | 15 | 18 | 0.024352 | 0.125 | 0.08 | 261 | 0 | 0.364 | 1 | 1 | cs | TRUE
18 | LV_442-1_0_3_line_18 |  | 16 | 23 | 0.0082345 | 0.125 | 0.08 | 261 | 0 | 0.364 | 1 | 1 | cs | TRUE
19 | LV_442-1_0_3_line_19 |  | 17 | 19 | 0.017065 | 0.125 | 0.08 | 261 | 0 | 0.364 | 1 | 1 | cs | TRUE
20 | LV_442-1_0_3_line_20 |  | 18 | 40 | 0.052724 | 0.125 | 0.08 | 261 | 0 | 0.364 | 1 | 1 | cs | TRUE
21 | LV_442-1_0_3_line_21 |  | 18 | 30 | 0.020404 | 0.125 | 0.08 | 261 | 0 | 0.364 | 1 | 1 | cs | TRUE
22 | LV_442-1_0_3_line_22 |  | 19 | 20 | 0.027995 | 0.125 | 0.08 | 261 | 0 | 0.364 | 1 | 1 | cs | TRUE
23 | LV_442-1_0_3_line_23 |  | 20 | 21 | 0.013694 | 0.125 | 0.08 | 261 | 0 | 0.364 | 1 | 1 | cs | TRUE
24 | LV_442-1_0_3_line_24 |  | 21 | 22 | 0.007555 | 0.125 | 0.08 | 261 | 0 | 0.364 | 1 | 1 | cs | TRUE
25 | LV_442-1_0_3_line_25 |  | 22 | 24 | 0.044359 | 0.125 | 0.08 | 261 | 0 | 0.364 | 1 | 1 | cs | TRUE
26 | LV_442-1_0_3_line_26 |  | 23 | 53 | 0.018953 | 0.125 | 0.08 | 261 | 0 | 0.364 | 1 | 1 | cs | TRUE
27 | LV_442-1_0_3_line_27 |  | 24 | 41 | 0.0061952 | 0.125 | 0.08 | 261 | 0 | 0.364 | 1 | 1 | cs | TRUE
28 | LV_442-1_0_3_line_28 |  | 25 | 26 | 0.025452 | 0.125 | 0.08 | 261 | 0 | 0.364 | 1 | 1 | cs | TRUE
29 | LV_442-1_0_3_line_29 |  | 25 | 27 | 0.034937 | 0.125 | 0.08 | 261 | 0 | 0.364 | 1 | 1 | cs | TRUE
30 | LV_442-1_0_3_line_30 |  | 26 | 28 | 0.017276 | 0.125 | 0.08 | 261 | 0 | 0.364 | 1 | 1 | cs | TRUE
31 | LV_442-1_0_3_line_31 |  | 26 | 29 | 0.04048 | 0.125 | 0.08 | 261 | 0 | 0.364 | 1 | 1 | cs | TRUE
32 | LV_442-1_0_3_line_32 |  | 27 | 30 | 0.022898 | 0.125 | 0.08 | 261 | 0 | 0.364 | 1 | 1 | cs | TRUE
33 | LV_442-1_0_3_line_33 |  | 28 | 34 | 0.017619 | 0.125 | 0.08 | 261 | 0 | 0.364 | 1 | 1 | cs | TRUE
34 | LV_442-1_0_3_line_34 |  | 29 | 31 | 0.025953 | 0.125 | 0.08 | 261 | 0 | 0.364 | 1 | 1 | cs | TRUE
35 | LV_442-1_0_3_line_35 |  | 31 | 32 | 0.021097 | 0.125 | 0.08 | 261 | 0 | 0.364 | 1 | 1 | cs | TRUE
36 | LV_442-1_0_3_line_36 |  | 32 | 33 | 0.014625 | 0.125 | 0.08 | 261 | 0 | 0.364 | 1 | 1 | cs | TRUE
37 | LV_442-1_0_3_line_37 |  | 34 | 35 | 0.0027169 | 0.125 | 0.08 | 261 | 0 | 0.364 | 1 | 1 | cs | TRUE
38 | LV_442-1_0_3_line_38 |  | 34 | 36 | 0.057387 | 0.125 | 0.08 | 261 | 0 | 0.364 | 1 | 1 | cs | TRUE
39 | LV_442-1_0_3_line_39 |  | 35 | 74 | 0.019467 | 0.125 | 0.08 | 261 | 0 | 0.364 | 1 | 1 | cs | TRUE
40 | LV_442-1_0_3_line_40 |  | 36 | 39 | 0.0026057 | 0.125 | 0.08 | 261 | 0 | 0.364 | 1 | 1 | cs | TRUE
41 | LV_442-1_0_3_line_41 |  | 37 | 38 | 0.054269 | 0.125 | 0.08 | 261 | 0 | 0.364 | 1 | 1 | cs | TRUE
42 | LV_442-1_0_3_line_42 |  | 37 | 39 | 0.010037 | 0.125 | 0.08 | 261 | 0 | 0.364 | 1 | 1 | cs | TRUE
43 | LV_442-1_0_3_line_43 |  | 38 | 73 | 0.029945 | 0.125 | 0.08 | 261 | 0 | 0.364 | 1 | 1 | cs | TRUE
44 | LV_442-1_0_3_line_44 |  | 42 | 43 | 0.019333 | 0.125 | 0.08 | 261 | 0 | 0.364 | 1 | 1 | cs | TRUE
45 | LV_442-1_0_3_line_45 |  | 42 | 44 | 0.019875 | 0.125 | 0.08 | 261 | 0 | 0.364 | 1 | 1 | cs | TRUE
46 | LV_442-1_0_3_line_46 |  | 43 | 45 | 0.014496 | 0.125 | 0.08 | 261 | 0 | 0.364 | 1 | 1 | cs | TRUE
47 | LV_442-1_0_3_line_47 |  | 43 | 46 | 0.014516 | 0.125 | 0.08 | 261 | 0 | 0.364 | 1 | 1 | cs | TRUE
48 | LV_442-1_0_3_line_48 |  | 45 | 47 | 0.012968 | 0.125 | 0.08 | 261 | 0 | 0.364 | 1 | 1 | cs | TRUE
49 | LV_442-1_0_3_line_49 |  | 46 | 48 | 0.028345 | 0.125 | 0.08 | 261 | 0 | 0.364 | 1 | 1 | cs | TRUE
50 | LV_442-1_0_3_line_50 |  | 46 | 49 | 0.012679 | 0.125 | 0.08 | 261 | 0 | 0.364 | 1 | 1 | cs | TRUE
51 | LV_442-1_0_3_line_51 |  | 47 | 50 | 0.0039055 | 0.125 | 0.08 | 261 | 0 | 0.364 | 1 | 1 | cs | TRUE
52 | LV_442-1_0_3_line_52 |  | 48 | 53 | 0.026215 | 0.125 | 0.08 | 261 | 0 | 0.364 | 1 | 1 | cs | TRUE
53 | LV_442-1_0_3_line_53 |  | 48 | 54 | 0.018802 | 0.125 | 0.08 | 261 | 0 | 0.364 | 1 | 1 | cs | TRUE
54 | LV_442-1_0_3_line_54 |  | 49 | 55 | 0.0070335 | 0.125 | 0.08 | 261 | 0 | 0.364 | 1 | 1 | cs | TRUE
55 | LV_442-1_0_3_line_55 |  | 50 | 72 | 0.020752 | 0.125 | 0.08 | 261 | 0 | 0.364 | 1 | 1 | cs | TRUE
56 | LV_442-1_0_3_line_56 |  | 51 | 52 | 0.012103 | 0.125 | 0.08 | 261 | 0 | 0.364 | 1 | 1 | cs | TRUE
57 | LV_442-1_0_3_line_57 |  | 52 | 65 | 0.011786 | 0.125 | 0.08 | 261 | 0 | 0.364 | 1 | 1 | cs | TRUE
58 | LV_442-1_0_3_line_58 |  | 52 | 66 | 0.038882 | 0.125 | 0.08 | 261 | 0 | 0.364 | 1 | 1 | cs | TRUE
59 | LV_442-1_0_3_line_59 |  | 53 | 62 | 0.020995 | 0.125 | 0.08 | 261 | 0 | 0.364 | 1 | 2 | cs | TRUE
60 | LV_442-1_0_3_line_60 |  | 54 | 95 | 0.017953 | 0.125 | 0.08 | 261 | 0 | 0.364 | 1 | 1 | cs | TRUE
61 | LV_442-1_0_3_line_61 |  | 55 | 107 | 0.0057702 | 0.125 | 0.08 | 261 | 0 | 0.364 | 1 | 1 | cs | TRUE
62 | LV_442-1_0_3_line_62 |  | 56 | 57 | 0.046171 | 0.125 | 0.08 | 261 | 0 | 0.364 | 1 | 1 | cs | TRUE
63 | LV_442-1_0_3_line_63 |  | 57 | 58 | 0.0095704 | 0.125 | 0.08 | 261 | 0 | 0.364 | 1 | 1 | cs | TRUE
64 | LV_442-1_0_3_line_64 |  | 58 | 59 | 0.008365 | 0.125 | 0.08 | 261 | 0 | 0.364 | 1 | 1 | cs | TRUE
65 | LV_442-1_0_3_line_65 |  | 58 | 60 | 0.053082 | 0.125 | 0.08 | 261 | 0 | 0.364 | 1 | 1 | cs | TRUE
66 | LV_442-1_0_3_line_66 |  | 60 | 61 | 0.0082408 | 0.125 | 0.08 | 261 | 0 | 0.364 | 1 | 1 | cs | TRUE
67 | LV_442-1_0_3_line_67 |  | 61 | 67 | 0.022449 | 0.125 | 0.08 | 261 | 0 | 0.364 | 1 | 1 | cs | TRUE
68 | LV_442-1_0_3_line_68 |  | 61 | 90 | 0.025024 | 0.125 | 0.08 | 261 | 0 | 0.364 | 1 | 1 | cs | TRUE
69 | LV_442-1_0_3_line_69 |  | 62 | 63 | 0.0027085 | 0.125 | 0.08 | 261 | 0 | 0.364 | 1 | 1 | cs | TRUE
70 | LV_442-1_0_3_line_70 |  | 62 | 64 | 0.032823 | 0.125 | 0.08 | 261 | 0 | 0.364 | 1 | 2 | cs | TRUE
71 | LV_442-1_0_3_line_71 |  | 64 | 99 | 0.0042114 | 0.125 | 0.08 | 261 | 0 | 0.364 | 1 | 1 | cs | TRUE
72 | LV_442-1_0_3_line_72 |  | 65 | 67 | 0.034321 | 0.125 | 0.08 | 261 | 0 | 0.364 | 1 | 1 | cs | TRUE
73 | LV_442-1_0_3_line_73 |  | 65 | 68 | 0.015952 | 0.125 | 0.08 | 261 | 0 | 0.364 | 1 | 1 | cs | TRUE
74 | LV_442-1_0_3_line_74 |  | 66 | 69 | 0.0019169 | 0.125 | 0.08 | 261 | 0 | 0.364 | 1 | 1 | cs | TRUE
75 | LV_442-1_0_3_line_75 |  | 67 | 70 | 0.019682 | 0.125 | 0.08 | 261 | 0 | 0.364 | 1 | 1 | cs | TRUE
76 | LV_442-1_0_3_line_76 |  | 68 | 71 | 0.0047391 | 0.125 | 0.08 | 261 | 0 | 0.364 | 1 | 1 | cs | TRUE
77 | LV_442-1_0_3_line_77 |  | 71 | 105 | 0.015075 | 0.125 | 0.08 | 261 | 0 | 0.364 | 1 | 1 | cs | TRUE
78 | LV_442-1_0_3_line_78 |  | 72 | 100 | 0.016039 | 0.125 | 0.08 | 261 | 0 | 0.364 | 1 | 1 | cs | TRUE
79 | LV_442-1_0_3_line_79 |  | 72 | 101 | 0.011077 | 0.125 | 0.08 | 261 | 0 | 0.364 | 1 | 1 | cs | TRUE
80 | LV_442-1_0_3_line_80 |  | 75 | 76 | 0.022018 | 0.125 | 0.08 | 261 | 0 | 0.364 | 1 | 1 | cs | TRUE
81 | LV_442-1_0_3_line_81 |  | 76 | 90 | 0.013967 | 0.125 | 0.08 | 261 | 0 | 0.364 | 1 | 1 | cs | TRUE
82 | LV_442-1_0_3_line_82 |  | 77 | 78 | 0.031565 | 0.125 | 0.08 | 261 | 0 | 0.364 | 1 | 1 | cs | TRUE
83 | LV_442-1_0_3_line_83 |  | 77 | 79 | 0.026071 | 0.125 | 0.08 | 261 | 0 | 0.364 | 1 | 1 | cs | TRUE
84 | LV_442-1_0_3_line_84 |  | 78 | 80 | 0.024437 | 0.125 | 0.08 | 261 | 0 | 0.364 | 1 | 1 | cs | TRUE
85 | LV_442-1_0_3_line_85 |  | 79 | 81 | 0.021306 | 0.125 | 0.08 | 261 | 0 | 0.364 | 1 | 1 | cs | TRUE
86 | LV_442-1_0_3_line_86 |  | 79 | 82 | 0.033557 | 0.125 | 0.08 | 261 | 0 | 0.364 | 1 | 1 | cs | TRUE
87 | LV_442-1_0_3_line_87 |  | 80 | 83 | 0.021579 | 0.125 | 0.08 | 261 | 0 | 0.364 | 1 | 1 | cs | TRUE
88 | LV_442-1_0_3_line_88 |  | 81 | 84 | 0.013816 | 0.125 | 0.08 | 261 | 0 | 0.364 | 1 | 1 | cs | TRUE
89 | LV_442-1_0_3_line_89 |  | 82 | 85 | 0.0023369 | 0.125 | 0.08 | 261 | 0 | 0.364 | 1 | 1 | cs | TRUE
90 | LV_442-1_0_3_line_90 |  | 83 | 86 | 0.0048709 | 0.125 | 0.08 | 261 | 0 | 0.364 | 1 | 1 | cs | TRUE
91 | LV_442-1_0_3_line_91 |  | 84 | 87 | 0.030512 | 0.125 | 0.08 | 261 | 0 | 0.364 | 1 | 1 | cs | TRUE
92 | LV_442-1_0_3_line_92 |  | 84 | 88 | 0.016159 | 0.125 | 0.08 | 261 | 0 | 0.364 | 1 | 1 | cs | TRUE
93 | LV_442-1_0_3_line_93 |  | 85 | 89 | 0.00051727 | 0.125 | 0.08 | 261 | 0 | 0.364 | 1 | 1 | cs | TRUE
94 | LV_442-1_0_3_line_94 |  | 86 | 97 | 0.020099 | 0.125 | 0.08 | 261 | 0 | 0.364 | 1 | 1 | cs | TRUE
95 | LV_442-1_0_3_line_95 |  | 87 | 92 | 0.020767 | 0.125 | 0.08 | 261 | 0 | 0.364 | 1 | 1 | cs | TRUE
96 | LV_442-1_0_3_line_96 |  | 88 | 90 | 0.025926 | 0.125 | 0.08 | 261 | 0 | 0.364 | 1 | 1 | cs | TRUE
97 | LV_442-1_0_3_line_97 |  | 91 | 92 | 0.0092163 | 0.125 | 0.08 | 261 | 0 | 0.364 | 1 | 1 | cs | TRUE
98 | LV_442-1_0_3_line_98 |  | 91 | 93 | 0.039887 | 0.125 | 0.08 | 261 | 0 | 0.364 | 1 | 1 | cs | TRUE
99 | LV_442-1_0_3_line_99 |  | 93 | 94 | 0.043278 | 0.125 | 0.08 | 261 | 0 | 0.364 | 1 | 1 | cs | TRUE
100 | LV_442-1_0_3_line_100 |  | 95 | 96 | 0.010596 | 0.125 | 0.08 | 261 | 0 | 0.364 | 1 | 1 | cs | TRUE
101 | LV_442-1_0_3_line_101 |  | 97 | 98 | 0.038059 | 0.125 | 0.08 | 261 | 0 | 0.364 | 1 | 1 | cs | TRUE
102 | LV_442-1_0_3_line_102 |  | 100 | 102 | 0.01885 | 0.125 | 0.08 | 261 | 0 | 0.364 | 1 | 1 | cs | TRUE
103 | LV_442-1_0_3_line_103 |  | 101 | 103 | 0.0061175 | 0.125 | 0.08 | 261 | 0 | 0.364 | 1 | 1 | cs | TRUE
104 | LV_442-1_0_3_line_104 |  | 101 | 104 | 0.022823 | 0.125 | 0.08 | 261 | 0 | 0.364 | 1 | 1 | cs | TRUE
105 | LV_442-1_0_3_line_105 |  | 103 | 109 | 0.031699 | 0.125 | 0.08 | 261 | 0 | 0.364 | 1 | 1 | cs | TRUE
106 | LV_442-1_0_3_line_106 |  | 105 | 106 | 0.021486 | 0.125 | 0.08 | 261 | 0 | 0.364 | 1 | 1 | cs | TRUE
107 | LV_442-1_0_3_line_107 |  | 105 | 107 | 0.020822 | 0.125 | 0.08 | 261 | 0 | 0.364 | 1 | 1 | cs | TRUE
108 | LV_442-1_0_3_line_108 |  | 106 | 108 | 0.024715 | 0.125 | 0.08 | 261 | 0 | 0.364 | 1 | 1 | cs | TRUE

## trafo
| name | std_type | hv_bus | lv_bus | sn_mva | vn_hv_kv | vn_lv_kv | vk_percent | vkr_percent | pfe_kw | i0_percent | shift_degree | tap_side | tap_neutral | tap_min | tap_max | tap_step_percent | tap_step_degree | tap_pos | tap_phase_shifter | parallel | df | in_service
0 | LV_442-1_0_3_trafo_83 | 0.63 MVA 20/0.4 kV | 110 | 64 | 0.63 | 20 | 0.4 | 6 | 1.206 | 1.65 | 0.2619 | 150 | hv | 0 | -2 | 2 | 2.5 | 0 | 0 | FALSE | 1 | 1 | TRUE

## line_geodata
| x0 | y0 | x1 | y1 | x2 | y2 | x3 | y3 | x4 | y4 | x5 | y5 | x6 | y6
0 | 2592842.676 | 1226525.1832 | 2592842.8731 | 1226525.2437
1 | 2592842.8731 | 1226525.2437 | 2592851.3622 | 1226527.8515 | 2592867.3982 | 1226533.5353 | 2592881.8883 | 1226539.4101 | 2592897.6376 | 1226546.7503
2 | 2592825.0464 | 1226519.7676 | 2592842.676 | 1226525.1832
3 | 2592825.0464 | 1226519.7676 | 2592796.2713 | 1226510.5758
4 | 2592825.0464 | 1226519.7676 | 2592831.1772 | 1226469.6863
5 | 2592831.1772 | 1226469.6863 | 2592831.7001 | 1226466.6953
6 | 2592831.1772 | 1226469.6863 | 2592809.9564 | 1226462.846
7 | 2592809.9564 | 1226462.846 | 2592767.8535 | 1226449.2745
8 | 2592467.3803 | 1226521.0769 | 2592472.7405 | 1226515.0381 | 2592476.424 | 1226510.039
9 | 2592449.6381 | 1226536.8471 | 2592456.3687 | 1226531.5243 | 2592466.5954 | 1226521.9611 | 2592467.3803 | 1226521.0769
10 | 2592476.424 | 1226510.039 | 2592477.3405 | 1226508.7952 | 2592478.0933 | 1226507.5405
11 | 2592449.6381 | 1226536.8471 | 2592439.4849 | 1226544.6314 | 2592429.2328 | 1226552.0378 | 2592419.5179 | 1226558.7543 | 2592404.0335 | 1226568.0487
12 | 2592449.6381 | 1226536.8471 | 2592444.9546 | 1226537.0422 | 2592440.9916 | 1226537.5587 | 2592435.6054 | 1226539.3889 | 2592426.5693 | 1226543.5474 | 2592419.7183 | 1226546.0433
13 | 2592489.2366 | 1226488.9684 | 2592478.0933 | 1226507.5405
14 | 2592381.3987 | 1226581.8243 | 2592385.1599 | 1226579.3774 | 2592404.0335 | 1226568.0487
15 | 2592489.2366 | 1226488.9684 | 2592505.7859 | 1226484.9217
16 | 2592489.2366 | 1226488.9684 | 2592480.8334 | 1226488.0777
17 | 2592381.3987 | 1226581.8243 | 2592360.9862 | 1226595.1037
18 | 2592513.7577 | 1226482.8585 | 2592506.1018 | 1226484.8445 | 2592505.7859 | 1226484.9217
19 | 2592463.8842 | 1226486.1253 | 2592466.4364 | 1226486.5516 | 2592480.8334 | 1226488.0777
20 | 2592360.9862 | 1226595.1037 | 2592332.1174 | 1226550.9851
21 | 2592343.8826 | 1226606.2305 | 2592360.9862 | 1226595.1037
22 | 2592437.6167 | 1226476.7161 | 2592453.8138 | 1226483.5549 | 2592460.228 | 1226485.5145 | 2592463.8842 | 1226486.1253
23 | 2592437.6167 | 1226476.7161 | 2592425.804 | 1226472.9847 | 2592424.538 | 1226472.663
24 | 2592417.1015 | 1226471.4616 | 2592417.1015 | 1226471.4616 | 2592421.4069 | 1226471.8674 | 2592424.538 | 1226472.663
25 | 2592417.1015 | 1226471.4616 | 2592404.9904 | 1226471.3327 | 2592378.8521 | 1226472.2226 | 2592372.7693 | 1226471.8628
26 | 2592532.1952 | 1226478.4742 | 2592517.9891 | 1226481.7609 | 2592513.7577 | 1226482.8585
27 | 2592372.7693 | 1226471.8628 | 2592366.5849 | 1226471.4971
28 | 2592302.0943 | 1226645.2443 | 2592298.9438 | 1226648.3745 | 2592294.1288 | 1226652.1608 | 2592289.7749 | 1226655.0904 | 2592281.7703 | 1226659.6703 | 2592281.4005 | 1226659.8589
29 | 2592324.808 | 1226618.8986 | 2592324.1882 | 1226619.3133 | 2592319.8656 | 1226622.9878 | 2592316.241 | 1226627.2728 | 2592308.0783 | 1226638.4678 | 2592304.3555 | 1226642.9976 | 2592302.0943 | 1226645.2443
30 | 2592266.0098 | 1226667.7068 | 2592281.4005 | 1226659.8589
31 | 2592281.4005 | 1226659.8589 | 2592304.8905 | 1226692.8262
32 | 2592324.808 | 1226618.8986 | 2592338.772 | 1226609.5553 | 2592343.8826 | 1226606.2305
33 | 2592266.0098 | 1226667.7068 | 2592249.8638 | 1226674.7579
34 | 2592304.8905 | 1226692.8262 | 2592318.1196 | 1226684.6486 | 2592327.701 | 1226680.4558
35 | 2592327.701 | 1226680.4558 | 2592337.697 | 1226668.6359 | 2592342.2331 | 1226665.3228
36 | 2592354.0436 | 1226656.6965 | 2592342.2331 | 1226665.3228
37 | 2592249.8638 | 1226674.7579 | 2592247.3739 | 1226675.8452
38 | 2592249.8638 | 1226674.7579 | 2592273.3935 | 1226727.0987
39 | 2592247.3739 | 1226675.8452 | 2592229.534 | 1226683.636
40 | 2592273.3935 | 1226727.0987 | 2592275.9989 | 1226727.0563
41 | 2592286.0342 | 1226726.8931 | 2592284.3758 | 1226727.8403 | 2592275.7707 | 1226736.7568 | 2592262.976 | 1226746.6461 | 2592246.8387 | 1226756.0951 | 2592242.3968 | 1226758.5928
42 | 2592286.0342 | 1226726.8931 | 2592275.9989 | 1226727.0563
43 | 2592242.3968 | 1226758.5928 | 2592240.9924 | 1226759.3825 | 2592233.0089 | 1226762.5505 | 2592226.6151 | 1226764.3822 | 2592213.7145 | 1226766.6239
44 | 2592570.7453 | 1226421.7032 | 2592562.8065 | 1226418.7448 | 2592558.6354 | 1226416.6266 | 2592554.9794 | 1226414.2966 | 2592553.5422 | 1226413.1352
45 | 2592538.0838 | 1226400.6433 | 2592553.5422 | 1226413.1352
46 | 2592581.5333 | 1226412.2174 | 2592578.7462 | 1226413.7218 | 2592575.9674 | 1226415.8487 | 2592572.3949 | 1226419.6221 | 2592570.7453 | 1226421.7032
47 | 2592561.4677 | 1226432.8882 | 2592570.7453 | 1226421.7032
48 | 2592581.5333 | 1226412.2174 | 2592582.4847 | 1226403.3999 | 2592582.4563 | 1226399.3007
49 | 2592561.4677 | 1226432.8882 | 2592547.7568 | 1226450.3046 | 2592544.2619 | 1226455.4343
50 | 2592561.4677 | 1226432.8882 | 2592571.5857 | 1226439.0457 | 2592572.3244 | 1226439.4351
51 | 2592582.4563 | 1226399.3007 | 2592582.4291 | 1226395.3953
52 | 2592532.1952 | 1226478.4742 | 2592533.8104 | 1226473.2135 | 2592535.1097 | 1226469.8099 | 2592536.6519 | 1226466.7839 | 2592539.6618 | 1226461.6215 | 2592544.2619 | 1226455.4343
53 | 2592544.2619 | 1226455.4343 | 2592527.0053 | 1226447.9687
54 | 2592572.3244 | 1226439.4351 | 2592578.1913 | 1226442.5283 | 2592578.5565 | 1226442.6943
55 | 2592574.6368 | 1226376.4495 | 2592576.2915 | 1226378.4041 | 2592579.5888 | 1226384.7926 | 2592581.7192 | 1226391.3604 | 2592582.4291 | 1226395.3953
56 | 2592621.5213 | 1226419.5381 | 2592612.2151 | 1226414.0799 | 2592611.0055 | 1226413.5656
57 | 2592631.7526 | 1226425.4399 | 2592621.5213 | 1226419.5381
58 | 2592621.5213 | 1226419.5381 | 2592631.6257 | 1226408.8414 | 2592646.9417 | 1226390.1472
59 | 2592532.1952 | 1226478.4742 | 2592530.7485 | 1226485.1133 | 2592543.4587 | 1226491.4454
60 | 2592514.3464 | 1226436.2387 | 2592515.8745 | 1226439.9834 | 2592519.1305 | 1226443.6259 | 2592523.5071 | 1226446.4553 | 2592527.0053 | 1226447.9687
61 | 2592578.5565 | 1226442.6943 | 2592583.1887 | 1226444.8011 | 2592583.8383 | 1226445.0067
62 | 2592723.9354 | 1226435.0393 | 2592724.7657 | 1226435.3856 | 2592767.8535 | 1226449.2745
63 | 2592715.6194 | 1226430.4607 | 2592717.4631 | 1226432.0482 | 2592720.034 | 1226433.4125 | 2592723.9354 | 1226435.0393
64 | 2592710.4349 | 1226423.8854 | 2592715.6194 | 1226430.4607
65 | 2592715.6194 | 1226430.4607 | 2592712.0735 | 1226443.5172 | 2592690.7411 | 1226433.0263 | 2592683.9627 | 1226447.2767
66 | 2592680.4229 | 1226454.7186 | 2592683.9627 | 1226447.2767
67 | 2592661.5136 | 1226442.535 | 2592680.4229 | 1226454.7186
68 | 2592700.4801 | 1226469.7581 | 2592680.4229 | 1226454.7186
69 | 2592543.4587 | 1226491.4454 | 2592545.8846 | 1226492.6499
70 | 2592533.0773 | 1226522.5879 | 2592543.4587 | 1226491.4454
71 | 2592533.0773 | 1226522.5879 | 2592528.8757 | 1226522.3006
72 | 2592631.7526 | 1226425.4399 | 2592635.2718 | 1226427.4589 | 2592661.5136 | 1226442.535
73 | 2592631.7526 | 1226425.4399 | 2592621.6458 | 1226437.7814
74 | 2592648.1565 | 1226388.6644 | 2592646.9417 | 1226390.1472
75 | 2592661.5136 | 1226442.535 | 2592651.8435 | 1226459.6779
76 | 2592621.6458 | 1226437.7814 | 2592620.9162 | 1226438.6723 | 2592618.2624 | 1226441.0864
77 | 2592604.4567 | 1226446.1529 | 2592607.1015 | 1226445.9939 | 2592610.7992 | 1226445.3222 | 2592614.102 | 1226444.0952 | 2592617.4036 | 1226441.8675 | 2592618.2624 | 1226441.0864
78 | 2592574.6368 | 1226376.4495 | 2592578.7104 | 1226373.3314 | 2592584.0881 | 1226370.6898 | 2592588.9352 | 1226369.8581
79 | 2592565.4361 | 1226370.5465 | 2592569.4778 | 1226372.2202 | 2592573.2023 | 1226374.7614 | 2592574.6368 | 1226376.4495
80 | 2592712.2147 | 1226477.3322 | 2592719.9581 | 1226482.3302 | 2592726.7458 | 1226486.0907 | 2592731.2899 | 1226488.2751
81 | 2592700.4801 | 1226469.7581 | 2592712.2147 | 1226477.3322
82 | 2592734.512 | 1226547.06 | 2592736.0427 | 1226557.8325 | 2592737.1524 | 1226560.4549 | 2592738.7463 | 1226562.3763 | 2592740.7868 | 1226563.819 | 2592743.6226 | 1226564.9051 | 2592753.1847 | 1226567.0721
83 | 2592728.3895 | 1226522.1654 | 2592730.0365 | 1226524.0756 | 2592731.3357 | 1226526.6533 | 2592732.0672 | 1226529.8543 | 2592734.512 | 1226547.06
84 | 2592777.0504 | 1226572.3269 | 2592755.479 | 1226567.592 | 2592753.1847 | 1226567.0721
85 | 2592728.3895 | 1226522.1654 | 2592726.1743 | 1226520.3449 | 2592723.3991 | 1226519.2143 | 2592708.4509 | 1226515.3398
86 | 2592728.3895 | 1226522.1654 | 2592731.169 | 1226520.6055 | 2592733.7078 | 1226520.5246 | 2592760.8633 | 1226526.6122
87 | 2592798.305 | 1226575.9275 | 2592786.9088 | 1226574.4908 | 2592777.0504 | 1226572.3269
88 | 2592695.2266 | 1226511.389 | 2592700.39 | 1226513.2504 | 2592708.4509 | 1226515.3398
89 | 2592760.8633 | 1226526.6122 | 2592763.1436 | 1226527.1234
90 | 2592803.1401 | 1226576.5151 | 2592802.1065 | 1226576.4067 | 2592798.305 | 1226575.9275
91 | 2592695.2266 | 1226511.389 | 2592686.2993 | 1226523.9964 | 2592676.6583 | 1226535.5708
92 | 2592695.2266 | 1226511.389 | 2592695.6295 | 1226506.2633 | 2592696.5468 | 1226495.2843
93 | 2592763.6484 | 1226527.2366 | 2592763.1436 | 1226527.1234
94 | 2592803.1401 | 1226576.5151 | 2592823.129 | 1226578.6123
95 | 2592676.6583 | 1226535.5708 | 2592661.777 | 1226550.0551
96 | 2592700.4801 | 1226469.7581 | 2592698.4198 | 1226476.787 | 2592697.7429 | 1226480.968 | 2592696.5468 | 1226495.2843
97 | 2592654.2511 | 1226555.1527 | 2592655.9767 | 1226554.4965 | 2592658.8395 | 1226552.9143 | 2592661.777 | 1226550.0551
98 | 2592617.0257 | 1226569.4763 | 2592632.3045 | 1226563.4981 | 2592654.2511 | 1226555.1527
99 | 2592579.3861 | 1226590.6249 | 2592589.845 | 1226584.8306 | 2592597.0527 | 1226579.1515 | 2592603.8609 | 1226575.085 | 2592616.4575 | 1226569.6993 | 2592617.0257 | 1226569.4763
100 | 2592515.6518 | 1226425.7976 | 2592514.1383 | 1226433.5041 | 2592514.3464 | 1226436.2387
101 | 2592823.129 | 1226578.6123 | 2592827.0361 | 1226579.0222 | 2592838.755 | 1226580.8424 | 2592847.4268 | 1226582.266 | 2592860.5865 | 1226585.2015
102 | 2592607.6744 | 1226371.0714 | 2592591.2032 | 1226369.469 | 2592588.9352 | 1226369.8581
103 | 2592565.4361 | 1226370.5465 | 2592559.4141 | 1226369.4701
104 | 2592565.4361 | 1226370.5465 | 2592572.5841 | 1226348.8723
105 | 2592528.1987 | 1226363.9527 | 2592541.9056 | 1226366.3405 | 2592559.4141 | 1226369.4701
106 | 2592604.4567 | 1226446.1529 | 2592603.3664 | 1226465.0876 | 2592603.0074 | 1226467.5819
107 | 2592604.4567 | 1226446.1529 | 2592595.287 | 1226446.6981 | 2592590.1861 | 1226446.4488 | 2592586.7218 | 1226445.9195 | 2592583.8383 | 1226445.0067
108 | 2592593.7424 | 1226490.0255 | 2592598.6146 | 1226483.2265 | 2592600.9422 | 1226477.9538 | 2592602.3596 | 1226472.0819 | 2592603.0074 | 1226467.5819

## bus_geodata
| x | y | coords
0 | 2592842.8731 | 1226525.2437
1 | 2592842.676 | 1226525.1832
2 | 2592897.6376 | 1226546.7503
3 | 2592825.0464 | 1226519.7676
4 | 2592796.2713 | 1226510.5758
5 | 2592831.1772 | 1226469.6863
6 | 2592831.7001 | 1226466.6953
7 | 2592809.9564 | 1226462.846
8 | 2592467.3803 | 1226521.0769
9 | 2592476.424 | 1226510.039
10 | 2592449.6381 | 1226536.8471
11 | 2592478.0933 | 1226507.5405
12 | 2592404.0335 | 1226568.0487
13 | 2592419.7183 | 1226546.0433
14 | 2592489.2366 | 1226488.9684
15 | 2592381.3987 | 1226581.8243
16 | 2592505.7859 | 1226484.9217
17 | 2592480.8334 | 1226488.0777
18 | 2592360.9862 | 1226595.1037
19 | 2592463.8842 | 1226486.1253
20 | 2592437.6167 | 1226476.7161
21 | 2592424.538 | 1226472.663
22 | 2592417.1015 | 1226471.4616
23 | 2592513.7577 | 1226482.8585
24 | 2592372.7693 | 1226471.8628
25 | 2592302.0943 | 1226645.2443
26 | 2592281.4005 | 1226659.8589
27 | 2592324.808 | 1226618.8986
28 | 2592266.0098 | 1226667.7068
29 | 2592304.8905 | 1226692.8262
30 | 2592343.8826 | 1226606.2305
31 | 2592327.701 | 1226680.4558
32 | 2592342.2331 | 1226665.3228
33 | 2592354.0436 | 1226656.6965
34 | 2592249.8638 | 1226674.7579
35 | 2592247.3739 | 1226675.8452
36 | 2592273.3935 | 1226727.0987
37 | 2592286.0342 | 1226726.8931
38 | 2592242.3968 | 1226758.5928
39 | 2592275.9989 | 1226727.0563
40 | 2592332.1174 | 1226550.9851
41 | 2592366.5849 | 1226471.4971
42 | 2592553.5422 | 1226413.1352
43 | 2592570.7453 | 1226421.7032
44 | 2592538.0838 | 1226400.6433
45 | 2592581.5333 | 1226412.2174
46 | 2592561.4677 | 1226432.8882
47 | 2592582.4563 | 1226399.3007
48 | 2592544.2619 | 1226455.4343
49 | 2592572.3244 | 1226439.4351
50 | 2592582.4291 | 1226395.3953
51 | 2592611.0055 | 1226413.5656
52 | 2592621.5213 | 1226419.5381
53 | 2592532.1952 | 1226478.4742
54 | 2592527.0053 | 1226447.9687
55 | 2592578.5565 | 1226442.6943
56 | 2592767.8535 | 1226449.2745
57 | 2592723.9354 | 1226435.0393
58 | 2592715.6194 | 1226430.4607
59 | 2592710.4349 | 1226423.8854
60 | 2592683.9627 | 1226447.2767
61 | 2592680.4229 | 1226454.7186
62 | 2592543.4587 | 1226491.4454
63 | 2592545.8846 | 1226492.6499
64 | 2592533.0773 | 1226522.5879
65 | 2592631.7526 | 1226425.4399
66 | 2592646.9417 | 1226390.1472
67 | 2592661.5136 | 1226442.535
68 | 2592621.6458 | 1226437.7814
69 | 2592648.1565 | 1226388.6644
70 | 2592651.8435 | 1226459.6779
71 | 2592618.2624 | 1226441.0864
72 | 2592574.6368 | 1226376.4495
73 | 2592213.7145 | 1226766.6239
74 | 2592229.534 | 1226683.636
75 | 2592731.2899 | 1226488.2751
76 | 2592712.2147 | 1226477.3322
77 | 2592734.512 | 1226547.06
78 | 2592753.1847 | 1226567.0721
79 | 2592728.3895 | 1226522.1654
80 | 2592777.0504 | 1226572.3269
81 | 2592708.4509 | 1226515.3398
82 | 2592760.8633 | 1226526.6122
83 | 2592798.305 | 1226575.9275
84 | 2592695.2266 | 1226511.389
85 | 2592763.1436 | 1226527.1234
86 | 2592803.1401 | 1226576.5151
87 | 2592676.6583 | 1226535.5708
88 | 2592696.5468 | 1226495.2843
89 | 2592763.6484 | 1226527.2366
90 | 2592700.4801 | 1226469.7581
91 | 2592654.2511 | 1226555.1527
92 | 2592661.777 | 1226550.0551
93 | 2592617.0257 | 1226569.4763
94 | 2592579.3861 | 1226590.6249
95 | 2592514.3464 | 1226436.2387
96 | 2592515.6518 | 1226425.7976
97 | 2592823.129 | 1226578.6123
98 | 2592860.5865 | 1226585.2015
99 | 2592528.8757 | 1226522.3006
100 | 2592588.9352 | 1226369.8581
101 | 2592565.4361 | 1226370.5465
102 | 2592607.6744 | 1226371.0714
103 | 2592559.4141 | 1226369.4701
104 | 2592572.5841 | 1226348.8723
105 | 2592604.4567 | 1226446.1529
106 | 2592603.0074 | 1226467.5819
107 | 2592583.8383 | 1226445.0067
108 | 2592593.7424 | 1226490.0255
109 | 2592528.1987 | 1226363.9527
110 | 2592518.7143 | 1226521.6056

## line_std_types
| c_nf_per_km | r_ohm_per_km | x_ohm_per_km | max_i_ka | type | q_mm2 | alpha | voltage_rating
NAYY 4x50 SE | 210 | 0.642 | 0.083 | 0.142 | cs | 50 | 0.00403 | LV
NAYY 4x120 SE | 264 | 0.225 | 0.08 | 0.242 | cs | 120 | 0.00403 | LV
NAYY 4x150 SE | 261 | 0.208 | 0.08 | 0.27 | cs | 150 | 0.00403 | LV
NA2XS2Y 1x95 RM/25 12/20 kV | 216 | 0.313 | 0.132 | 0.252 | cs | 95 | 0.00403 | MV
NA2XS2Y 1x185 RM/25 12/20 kV | 273 | 0.161 | 0.117 | 0.362 | cs | 185 | 0.00403 | MV
NA2XS2Y 1x240 RM/25 12/20 kV | 304 | 0.122 | 0.112 | 0.421 | cs | 240 | 0.00403 | MV
NA2XS2Y 1x95 RM/25 6/10 kV | 315 | 0.313 | 0.123 | 0.249 | cs | 95 | 0.00403 | MV
NA2XS2Y 1x185 RM/25 6/10 kV | 406 | 0.161 | 0.11 | 0.358 | cs | 185 | 0.00403 | MV
NA2XS2Y 1x240 RM/25 6/10 kV | 456 | 0.122 | 0.105 | 0.416 | cs | 240 | 0.00403 | MV
NA2XS2Y 1x150 RM/25 12/20 kV | 250 | 0.206 | 0.116 | 0.319 | cs | 150 | 0.00403 | MV
NA2XS2Y 1x120 RM/25 12/20 kV | 230 | 0.253 | 0.119 | 0.283 | cs | 120 | 0.00403 | MV
NA2XS2Y 1x70 RM/25 12/20 kV | 190 | 0.443 | 0.132 | 0.22 | cs | 70 | 0.00403 | MV
NA2XS2Y 1x150 RM/25 6/10 kV | 360 | 0.206 | 0.11 | 0.315 | cs | 150 | 0.00403 | MV
NA2XS2Y 1x120 RM/25 6/10 kV | 340 | 0.253 | 0.113 | 0.28 | cs | 120 | 0.00403 | MV
NA2XS2Y 1x70 RM/25 6/10 kV | 280 | 0.443 | 0.123 | 0.217 | cs | 70 | 0.00403 | MV
N2XS(FL)2Y 1x120 RM/35 64/110 kV | 112 | 0.153 | 0.166 | 0.366 | cs | 120 | 0.00393 | HV
N2XS(FL)2Y 1x185 RM/35 64/110 kV | 125 | 0.099 | 0.156 | 0.457 | cs | 185 | 0.00393 | HV
N2XS(FL)2Y 1x240 RM/35 64/110 kV | 135 | 0.075 | 0.149 | 0.526 | cs | 240 | 0.00393 | HV
N2XS(FL)2Y 1x300 RM/35 64/110 kV | 144 | 0.06 | 0.144 | 0.588 | cs | 300 | 0.00393 | HV
15-AL1/3-ST1A 0.4 | 11 | 1.8769 | 0.35 | 0.105 | ol | 16 | 0.00403 | LV
24-AL1/4-ST1A 0.4 | 11.25 | 1.2012 | 0.335 | 0.14 | ol | 24 | 0.00403 | LV
48-AL1/8-ST1A 0.4 | 12.2 | 0.5939 | 0.3 | 0.21 | ol | 48 | 0.00403 | LV
94-AL1/15-ST1A 0.4 | 13.2 | 0.306 | 0.29 | 0.35 | ol | 94 | 0.00403 | LV
34-AL1/6-ST1A 10.0 | 9.7 | 0.8342 | 0.36 | 0.17 | ol | 34 | 0.00403 | MV
48-AL1/8-ST1A 10.0 | 10.1 | 0.5939 | 0.35 | 0.21 | ol | 48 | 0.00403 | MV
70-AL1/11-ST1A 10.0 | 10.4 | 0.4132 | 0.339 | 0.29 | ol | 70 | 0.00403 | MV
94-AL1/15-ST1A 10.0 | 10.75 | 0.306 | 0.33 | 0.35 | ol | 94 | 0.00403 | MV
122-AL1/20-ST1A 10.0 | 11.1 | 0.2376 | 0.323 | 0.41 | ol | 122 | 0.00403 | MV
149-AL1/24-ST1A 10.0 | 11.25 | 0.194 | 0.315 | 0.47 | ol | 149 | 0.00403 | MV
34-AL1/6-ST1A 20.0 | 9.15 | 0.8342 | 0.382 | 0.17 | ol | 34 | 0.00403 | MV
48-AL1/8-ST1A 20.0 | 9.5 | 0.5939 | 0.372 | 0.21 | ol | 48 | 0.00403 | MV
70-AL1/11-ST1A 20.0 | 9.7 | 0.4132 | 0.36 | 0.29 | ol | 70 | 0.00403 | MV
94-AL1/15-ST1A 20.0 | 10 | 0.306 | 0.35 | 0.35 | ol | 94 | 0.00403 | MV
122-AL1/20-ST1A 20.0 | 10.3 | 0.2376 | 0.344 | 0.41 | ol | 122 | 0.00403 | MV
149-AL1/24-ST1A 20.0 | 10.5 | 0.194 | 0.337 | 0.47 | ol | 149 | 0.00403 | MV
184-AL1/30-ST1A 20.0 | 10.75 | 0.1571 | 0.33 | 0.535 | ol | 184 | 0.00403 | MV
243-AL1/39-ST1A 20.0 | 11 | 0.1188 | 0.32 | 0.645 | ol | 243 | 0.00403 | MV
48-AL1/8-ST1A 110.0 | 8 | 0.5939 | 0.46 | 0.21 | ol | 48 | 0.00403 | HV
70-AL1/11-ST1A 110.0 | 8.4 | 0.4132 | 0.45 | 0.29 | ol | 70 | 0.00403 | HV
94-AL1/15-ST1A 110.0 | 8.65 | 0.306 | 0.44 | 0.35 | ol | 94 | 0.00403 | HV
122-AL1/20-ST1A 110.0 | 8.5 | 0.2376 | 0.43 | 0.41 | ol | 122 | 0.00403 | HV
149-AL1/24-ST1A 110.0 | 8.75 | 0.194 | 0.41 | 0.47 | ol | 149 | 0.00403 | HV
184-AL1/30-ST1A 110.0 | 8.8 | 0.1571 | 0.4 | 0.535 | ol | 184 | 0.00403 | HV
243-AL1/39-ST1A 110.0 | 9 | 0.1188 | 0.39 | 0.645 | ol | 243 | 0.00403 | HV
305-AL1/39-ST1A 110.0 | 9.2 | 0.0949 | 0.38 | 0.74 | ol | 305 | 0.00403 | HV
490-AL1/64-ST1A 110.0 | 9.75 | 0.059 | 0.37 | 0.96 | ol | 490 | 0.00403 | HV
679-AL1/86-ST1A 110.0 | 9.95 | 0.042 | 0.36 | 1.15 | ol | 679 | 0.00403 | HV
490-AL1/64-ST1A 220.0 | 10 | 0.059 | 0.285 | 0.96 | ol | 490 | 0.00403 | HV
679-AL1/86-ST1A 220.0 | 11.7 | 0.042 | 0.275 | 1.15 | ol | 679 | 0.00403 | HV
490-AL1/64-ST1A 380.0 | 11 | 0.059 | 0.253 | 0.96 | ol | 490 | 0.00403 | HV
679-AL1/86-ST1A 380.0 | 14.6 | 0.042 | 0.25 | 1.15 | ol | 679 | 0.00403 | HV

## trafo_std_types
| i0_percent | pfe_kw | vkr_percent | sn_mva | vn_lv_kv | vn_hv_kv | vk_percent | shift_degree | vector_group | tap_side | tap_neutral | tap_min | tap_max | tap_step_degree | tap_step_percent | tap_phase_shifter
160 MVA 380/110 kV | 0.06 | 60 | 0.25 | 160 | 110 | 380 | 12.2 | 0 | Yy0 | hv | 0 | -9 | 9 | 0 | 1.5 | FALSE
100 MVA 220/110 kV | 0.06 | 55 | 0.26 | 100 | 110 | 220 | 12 | 0 | Yy0 | hv | 0 | -9 | 9 | 0 | 1.5 | FALSE
63 MVA 110/20 kV | 0.04 | 22 | 0.32 | 63 | 20 | 110 | 18 | 150 | YNd5 | hv | 0 | -9 | 9 | 0 | 1.5 | FALSE
40 MVA 110/20 kV | 0.05 | 18 | 0.34 | 40 | 20 | 110 | 16.2 | 150 | YNd5 | hv | 0 | -9 | 9 | 0 | 1.5 | FALSE
25 MVA 110/20 kV | 0.07 | 14 | 0.41 | 25 | 20 | 110 | 12 | 150 | YNd5 | hv | 0 | -9 | 9 | 0 | 1.5 | FALSE
63 MVA 110/10 kV | 0.04 | 22 | 0.32 | 63 | 10 | 110 | 18 | 150 | YNd5 | hv | 0 | -9 | 9 | 0 | 1.5 | FALSE
40 MVA 110/10 kV | 0.05 | 18 | 0.34 | 40 | 10 | 110 | 16.2 | 150 | YNd5 | hv | 0 | -9 | 9 | 0 | 1.5 | FALSE
25 MVA 110/10 kV | 0.07 | 14 | 0.41 | 25 | 10 | 110 | 12 | 150 | YNd5 | hv | 0 | -9 | 9 | 0 | 1.5 | FALSE
0.25 MVA 20/0.4 kV | 0.32 | 0.8 | 1.44 | 0.25 | 0.4 | 20 | 6 | 150 | Yzn5 | hv | 0 | -2 | 2 | 0 | 2.5 | FALSE
0.4 MVA 20/0.4 kV | 0.3375 | 1.35 | 1.425 | 0.4 | 0.4 | 20 | 6 | 150 | Dyn5 | hv | 0 | -2 | 2 | 0 | 2.5 | FALSE
0.63 MVA 20/0.4 kV | 0.2619 | 1.65 | 1.206 | 0.63 | 0.4 | 20 | 6 | 150 | Dyn5 | hv | 0 | -2 | 2 | 0 | 2.5 | FALSE
0.25 MVA 10/0.4 kV | 0.24 | 0.6 | 1.2 | 0.25 | 0.4 | 10 | 4 | 150 | Dyn5 | hv | 0 | -2 | 2 | 0 | 2.5 | FALSE
0.4 MVA 10/0.4 kV | 0.2375 | 0.95 | 1.325 | 0.4 | 0.4 | 10 | 4 | 150 | Dyn5 | hv | 0 | -2 | 2 | 0 | 2.5 | FALSE
0.63 MVA 10/0.4 kV | 0.1873 | 1.18 | 1.0794 | 0.63 | 0.4 | 10 | 4 | 150 | Dyn5 | hv | 0 | -2 | 2 | 0 | 2.5 | FALSE

## trafo3w_std_types
| sn_hv_mva | sn_mv_mva | sn_lv_mva | vn_hv_kv | vn_mv_kv | vn_lv_kv | vk_hv_percent | vk_mv_percent | vk_lv_percent | vkr_hv_percent | vkr_mv_percent | vkr_lv_percent | pfe_kw | i0_percent | shift_mv_degree | shift_lv_degree | vector_group | tap_side | tap_neutral | tap_min | tap_max | tap_step_percent
63/25/38 MVA 110/20/10 kV | 63 | 25 | 38 | 110 | 20 | 10 | 10.4 | 10.4 | 10.4 | 0.28 | 0.32 | 0.35 | 35 | 0.89 | 0 | 0 | YN0yn0yn0 | hv | 0 | -10 | 10 | 1.2
63/25/38 MVA 110/10/10 kV | 63 | 25 | 38 | 110 | 10 | 10 | 10.4 | 10.4 | 10.4 | 0.28 | 0.32 | 0.35 | 35 | 0.89 | 0 | 0 | YN0yn0yn0 | hv | 0 | -10 | 10 | 1.2

## fuse_std_types
| fuse_type | i_rated_a | t_avg | t_min | t_total | x_avg | x_min | x_total
HV 100A | HV 100A | 100 | 0 | [10.0, 3.64, 0.854, 0.281, 0.1, 0.0531, 0.022, 0.01] | [10.0, 4.267, 1.21, 0.403, 0.1, 0.058, 0.022, 0.01] | 0 | [300.0, 350.0, 450.0, 550.0, 700.0, 850.0, 1200.0, 1752.0] | [600.0, 700.0, 900.0, 1150.0, 1665.0, 2000.0, 3000.0, 4313.0]
HV 10A | HV 10A | 10 | 0 | [10.0, 1675.0, 0.344, 0.156, 0.1, 0.0417, 0.0171, 0.01] | [10.0, 1.3, 0.3, 0.155, 0.1, 0.0555, 0.023, 0.01] | 0 | [30.0, 32.0, 35.0, 37.0, 39.0, 50.0, 70.0, 88.0] | [60.0, 70.0, 80.0, 87.0, 94.0, 110.0, 150.0, 216.0]
HV 125A | HV 125A | 125 | 0 | [10.0, 1.82, 0.344, 0.1, 0.0467, 0.0269, 0.01] | [10.0, 2.478, 0.426, 0.1, 0.0427, 0.0211, 0.01] | 0 | [375.0, 500.0, 700.0, 925.0, 1200.0, 1500.0, 2341.0] | [750.0, 1000.0, 1500.0, 2200.0, 3000.0, 4000.0, 5765.0]
HV 160A | HV 160A | 160 | 0 | [10.0, 4.15, 1.03, 0.198, 0.1, 0.051, 0.0172, 0.01] | [10.0, 2.3, 0.734, 0.274, 0.1, 0.046, 0.0177, 0.01] | 0 | [480.0, 550.0, 700.0, 1000.0, 1260.0, 1600.0, 2500.0, 3227.0] | [960.0, 1300.0, 1700.0, 2200.0, 2996.0, 4000.0, 6000.0, 7946.0]
HV 16A | HV 16A | 16 | 0 | [10.0, 0.352, 0.164, 0.1, 0.0649, 0.0342, 0.01] | [10.0, 2.34, 0.722, 0.181, 0.1, 0.055, 0.0296, 0.01] | 0 | [48.0, 60.0, 65.0, 71.0, 80.0, 100.0, 162.0] | [96.0, 110.0, 125.0, 150.0, 168.0, 200.0, 250.0, 398.0]
HV 200A | HV 200A | 200 | 0 | [10.0, 4.267, 1.21, 0.403, 0.1, 0.058, 0.022, 0.01] | [10.0, 3.73, 1.654, 0.328, 0.1, 0.0531, 0.019, 0.01] | 0 | [600.0, 700.0, 900.0, 1150.0, 1665.0, 2000.0, 3000.0, 4313.0] | [1200.0, 1500.0, 1800.0, 2700.0, 3960.0, 5000.0, 7500.0, 10620.0]
HV 20A | HV 20A | 20 | 0 | [10.0, 1.3, 0.3, 0.155, 0.1, 0.0555, 0.023, 0.01] | [10.0, 1.3, 0.161, 0.1, 0.0611, 0.0399, 0.0141, 0.01] | 0 | [60.0, 70.0, 80.0, 87.0, 94.0, 110.0, 150.0, 216.0] | [120.0, 150.0, 200.0, 223.0, 260.0, 300.0, 450.0, 532.0]
HV 25A | HV 25A | 25 | 0 | [10.0, 2.512, 0.833, 0.299, 0.1, 0.0372, 0.0223, 0.01] | [10.0, 3.125, 0.597, 0.198, 0.1, 0.0378, 0.022, 0.01] | 0 | [75.0, 82.0, 90.0, 100.0, 124.0, 170.0, 200.0, 289.0] | [150.0, 170.0, 210.0, 250.0, 294.0, 400.0, 500.0, 711.0]
HV 31.5A | HV 31.5A | 31.5 | 0 | [10.0, 2.34, 0.722, 0.181, 0.1, 0.055, 0.0296, 0.01] | [10.0, 2.84, 0.368, 0.164, 0.1, 0.0621, 0.0378, 0.0195, 0.01] | 0 | [95.0, 110.0, 125.0, 150.0, 165.0, 200.0, 250.0, 390.0] | [189.0, 220.0, 300.0, 350.0, 393.0, 450.0, 530.0, 700.0, 960.0]
HV 40A | HV 40A | 40 | 0 | [10.0, 1.3, 0.161, 0.1, 0.0611, 0.0399, 0.0141, 0.01] | [10.0, 2.05, 0.369, 0.198, 0.1, 0.051, 0.0298, 0.01] | 0 | [120.0, 150.0, 200.0, 223.0, 260.0, 300.0, 450.0, 532.0] | [240.0, 300.0, 400.0, 450.0, 530.0, 650.0, 800.0, 1311.0]
HV 50A | HV 50A | 50 | 0 | [10.0, 3.215, 0.597, 0.198, 0.1, 0.0378, 0.022, 0.01] | [10.0, 3.64, 0.854, 0.281, 0.1, 0.0531, 0.022, 0.01] | 0 | [150.0, 170.0, 210.0, 250.0, 294.0, 400.0, 500.0, 711.0] | [300.0, 350.0, 450.0, 550.0, 700.0, 850.0, 1200.0, 1752.0]
HV 6.3A | HV 6.3A | 6.3 | 0 | [10.0, 1.39, 0.344, 0.168, 0.1, 0.056, 0.0263, 0.01] | [10.0, 1.711, 0.516, 0.198, 0.1, 0.0634, 0.0303, 0.01] | 0 | [19.0, 19.5, 20.4, 20.8, 22.0, 25.0, 32.0, 48.0] | [38.0, 40.0, 43.0, 48.0, 53.0, 60.0, 75.0, 118.0]
HV 63A | HV 63A | 63 | 0 | [10.0, 2.84, 0.368, 0.164, 0.1, 0.0621, 0.0378, 0.0195, 0.01] | [10.0, 1.82, 0.344, 0.1, 0.0467, 0.0269, 0.01] | 0 | [189.0, 220.0, 300.0, 350.0, 393.0, 450.0, 530.0, 700.0, 961.0] | [378.0, 500.0, 700.0, 934.0, 1200.0, 1500.0, 2366.0]
HV 80A | HV 80A | 80 | 0 | [10.0, 2.05, 0.369, 0.198, 0.1, 0.051, 0.0298, 0.01] | [10.0, 4.15, 1.03, 0.198, 0.1, 0.051, 0.0172, 0.01] | 0 | [240.0, 300.0, 400.0, 450.0, 530.0, 650.0, 800.0, 1311.0] | [480.0, 550.0, 700.0, 1000.0, 1260.0, 1600.0, 2500.0, 3227.0]
Siemens NH-1-100 | Siemens NH-1-100 | 100 | [5400.0, 2000.0, 400.0, 20.0, 1.0, 0.2, 0.012, 0.004] | 0 | 0 | [150.0, 190.0, 250.0, 430.0, 900.0, 1250.0, 2700.0, 3600.0] | 0 | 0
Siemens NH-1-125 | Siemens NH-1-125 | 125 | [4800.0, 120.0, 7.0, 0.1, 0.004] | 0 | 0 | [180.0, 400.0, 740.0, 2000.0, 4250.0] | 0 | 0
Siemens NH-1-16 | Siemens NH-1-16 | 16 | [4000.0, 400.0, 2.0, 0.1, 0.04, 0.01] | 0 | 0 | [26.0, 35.0, 75.0, 150.0, 200.0, 300.0] | 0 | 0
Siemens NH-1-160 | Siemens NH-1-160 | 160 | [4800.0, 120.0, 7.0, 0.1, 0.004] | 0 | 0 | [210.0, 500.0, 900.0, 2300.0, 5000.0] | 0 | 0
Siemens NH-1-25 | Siemens NH-1-25 | 25 | [4000.0, 1000.0, 10.0, 0.2, 0.02, 0.01] | 0 | 0 | [40.0, 50.0, 100.0, 210.0, 400.0, 500.0] | 0 | 0
Siemens NH-1-50 | Siemens NH-1-50 | 50 | [4000.0, 40.0, 4.0, 1.0, 0.02, 0.01] | 0 | 0 | [86.0, 200.0, 300.0, 400.0, 1000.0, 1280.0] | 0 | 0
Siemens NH-1-63 | Siemens NH-1-63 | 63 | [4000.0, 100.0, 10.0, 2.0, 0.04, 0.01] | 0 | 0 | [100.0, 200.0, 300.0, 400.0, 1000.0, 1500.0] | 0 | 0
Siemens NH-1-80 | Siemens NH-1-80 | 80 | [4800.0, 120.0, 7.0, 0.1, 0.01] | 0 | 0 | [150.58, 250.0, 450.0, 1150.0, 2470.0] | 0 | 0
Siemens NH-2-1000 | Siemens NH-2-1000 | 1000 | [4800.0, 120.0, 7.0, 0.1, 0.004] | 0 | 0 | [1900.0, 3500.0, 8400.0, 24000.0, 52000.0] | 0 | 0
Siemens NH-2-200 | Siemens NH-2-200 | 200 | [4800.0, 120.0, 7.0, 0.1, 0.004] | 0 | 0 | [280.0, 650.0, 1200.0, 3000.0, 7000.0] | 0 | 0
Siemens NH-2-224 | Siemens NH-2-224 | 224 | [4800.0, 120.0, 7.0, 0.2, 0.04, 0.004] | 0 | 0 | [400.0, 750.0, 1453.0, 3025.0, 4315.0, 7600.0] | 0 | 0
Siemens NH-2-250 | Siemens NH-2-250 | 250 | [4800.0, 120.0, 7.0, 0.1, 0.004] | 0 | 0 | [450.0, 800.0, 1650.0, 4000.0, 8500.0] | 0 | 0
Siemens NH-2-315 | Siemens NH-2-315 | 315 | [4800.0, 120.0, 7.0, 0.1, 0.004] | 0 | 0 | [550.0, 920.0, 1900.0, 5000.0, 11000.0] | 0 | 0
Siemens NH-2-355 | Siemens NH-2-355 | 355 | [4800.0, 120.0, 6.0, 0.1, 0.004] | 0 | 0 | [650.0, 1116.27, 2350.0, 5840.0, 12790.0] | 0 | 0
Siemens NH-2-400 | Siemens NH-2-400 | 400 | [4800.0, 120.0, 7.0, 0.1, 0.004] | 0 | 0 | [720.0, 1350.0, 2800.0, 6500.0, 15000.0] | 0 | 0
Siemens NH-2-425 | Siemens NH-2-425 | 425 | [4800.0, 120.0, 7.0, 0.1, 0.004] | 0 | 0 | [850.0, 1500.0, 3050.0, 7500.0, 16500.0] | 0 | 0
Siemens NH-2-630 | Siemens NH-2-630 | 630 | [4800.0, 120.0, 7.0, 0.1, 0.004] | 0 | 0 | [1200.0, 2000.0, 4800.0, 12000.0, 26000.0] | 0 | 0

## dtypes
| element | column | dtype
0 | bus | name | object
1 | bus | vn_kv | float64
2 | bus | type | object
3 | bus | zone | object
4 | bus | in_service | bool
5 | load | name | object
6 | load | bus | uint32
7 | load | p_mw | float64
8 | load | q_mvar | float64
9 | load | const_z_percent | float64
10 | load | const_i_percent | float64
11 | load | sn_mva | float64
12 | load | scaling | float64
13 | load | in_service | bool
14 | load | type | object
15 | ext_grid | name | object
16 | ext_grid | bus | uint32
17 | ext_grid | vm_pu | float64
18 | ext_grid | va_degree | float64
19 | ext_grid | slack_weight | float64
20 | ext_grid | in_service | bool
21 | line | name | object
22 | line | std_type | object
23 | line | from_bus | uint32
24 | line | to_bus | uint32
25 | line | length_km | float64
26 | line | r_ohm_per_km | float64
27 | line | x_ohm_per_km | float64
28 | line | c_nf_per_km | float64
29 | line | g_us_per_km | float64
30 | line | max_i_ka | float64
31 | line | df | float64
32 | line | parallel | uint32
33 | line | type | object
34 | line | in_service | bool
35 | trafo | name | object
36 | trafo | std_type | object
37 | trafo | hv_bus | uint32
38 | trafo | lv_bus | uint32
39 | trafo | sn_mva | float64
40 | trafo | vn_hv_kv | float64
41 | trafo | vn_lv_kv | float64
42 | trafo | vk_percent | float64
43 | trafo | vkr_percent | float64
44 | trafo | pfe_kw | float64
45 | trafo | i0_percent | float64
46 | trafo | shift_degree | float64
47 | trafo | tap_side | object
48 | trafo | tap_neutral | int32
49 | trafo | tap_min | int32
50 | trafo | tap_max | int32
51 | trafo | tap_step_percent | float64
52 | trafo | tap_step_degree | float64
53 | trafo | tap_pos | int32
54 | trafo | tap_phase_shifter | bool
55 | trafo | parallel | uint32
56 | trafo | df | float64
57 | trafo | in_service | bool
58 | line_geodata | coords | object
59 | bus_geodata | x | float64
60 | bus_geodata | y | float64
61 | bus_geodata | coords | object

## parameters
| version | format_version | converged | OPF_converged | name | f_hz | sn_mva
0 | 2.14.6 | 2.14.0 | FALSE | FALSE |  | 50 | 1