## bus
| name | vn_kv | type | zone | in_service
0 | bus_LV_449-2_0_6_node_0 | 0.4 | n |  | TRUE
1 | bus_LV_449-2_0_6_node_1 | 0.4 | n |  | TRUE
2 | bus_LV_449-2_0_6_node_2 | 0.4 | n |  | TRUE
3 | bus_LV_449-2_0_6_node_3 | 0.4 | n |  | TRUE
4 | bus_LV_449-2_0_6_node_131 | 0.4 | n |  | TRUE
5 | bus_LV_449-2_0_6_node_4 | 0.4 | n |  | TRUE
6 | bus_LV_449-2_0_6_node_9 | 0.4 | n |  | TRUE
7 | bus_LV_449-2_0_6_node_5 | 0.4 | n |  | TRUE
8 | bus_LV_449-2_0_6_node_10 | 0.4 | n |  | TRUE
9 | bus_LV_449-2_0_6_node_6 | 0.4 | n |  | TRUE
10 | bus_LV_449-2_0_6_node_7 | 0.4 | n |  | TRUE
11 | bus_LV_449-2_0_6_node_8 | 0.4 | n |  | TRUE
12 | bus_LV_449-2_0_6_node_65 | 0.4 | n |  | TRUE
13 | bus_LV_449-2_0_6_node_61 | 0.4 | n |  | TRUE
14 | bus_LV_449-2_0_6_node_158 | 0.4 | n |  | TRUE
15 | bus_LV_449-2_0_6_node_62 | 0.4 | n |  | TRUE
16 | bus_LV_449-2_0_6_node_11 | 0.4 | n |  | TRUE
17 | bus_LV_449-2_0_6_node_12 | 0.4 | n |  | TRUE
18 | bus_LV_449-2_0_6_node_13 | 0.4 | n |  | TRUE
19 | bus_LV_449-2_0_6_node_14 | 0.4 | n |  | TRUE
20 | bus_LV_449-2_0_6_node_114 | 0.4 | n |  | TRUE
21 | bus_LV_449-2_0_6_node_113 | 0.4 | n |  | TRUE
22 | bus_LV_449-2_0_6_node_15 | 0.4 | n |  | TRUE
23 | bus_LV_449-2_0_6_node_16 | 0.4 | n |  | TRUE
24 | bus_LV_449-2_0_6_node_17 | 0.4 | n |  | TRUE
25 | bus_LV_449-2_0_6_node_18 | 0.4 | n |  | TRUE
26 | bus_LV_449-2_0_6_node_19 | 0.4 | n |  | TRUE
27 | bus_LV_449-2_0_6_node_21 | 0.4 | n |  | TRUE
28 | bus_LV_449-2_0_6_node_22 | 0.4 | n |  | TRUE
29 | bus_LV_449-2_0_6_node_20 | 0.4 | n |  | TRUE
30 | bus_LV_449-2_0_6_node_37 | 0.4 | n |  | TRUE
31 | bus_LV_449-2_0_6_node_157 | 0.4 | n |  | TRUE
32 | bus_LV_449-2_0_6_node_146 | 0.4 | n |  | TRUE
33 | bus_LV_449-2_0_6_node_52 | 0.4 | n |  | TRUE
34 | bus_LV_449-2_0_6_node_23 | 0.4 | n |  | TRUE
35 | bus_LV_449-2_0_6_node_34 | 0.4 | n |  | TRUE
36 | bus_LV_449-2_0_6_node_24 | 0.4 | n |  | TRUE
37 | bus_LV_449-2_0_6_node_25 | 0.4 | n |  | TRUE
38 | bus_LV_449-2_0_6_node_182 | 0.4 | n |  | TRUE
39 | bus_LV_449-2_0_6_node_179 | 0.4 | n |  | TRUE
40 | bus_LV_449-2_0_6_node_180 | 0.4 | n |  | TRUE
41 | bus_LV_449-2_0_6_node_181 | 0.4 | n |  | TRUE
42 | bus_LV_449-2_0_6_node_40 | 0.4 | n |  | TRUE
43 | bus_LV_449-2_0_6_node_86 | 0.4 | n |  | TRUE
44 | bus_LV_449-2_0_6_node_53 | 0.4 | n |  | TRUE
45 | bus_LV_449-2_0_6_node_132 | 0.4 | n |  | TRUE
46 | bus_LV_449-2_0_6_node_116 | 0.4 | n |  | TRUE
47 | bus_LV_449-2_0_6_node_127 | 0.4 | n |  | TRUE
48 | bus_LV_449-2_0_6_node_115 | 0.4 | n |  | TRUE
49 | bus_LV_449-2_0_6_node_26 | 0.4 | n |  | TRUE
50 | bus_LV_449-2_0_6_node_196 | 0.4 | n |  | TRUE
51 | bus_LV_449-2_0_6_node_195 | 0.4 | n |  | TRUE
52 | bus_LV_449-2_0_6_node_197 | 0.4 | n |  | TRUE
53 | bus_LV_449-2_0_6_node_97 | 0.4 | n |  | TRUE
54 | bus_LV_449-2_0_6_node_94 | 0.4 | n |  | TRUE
55 | bus_LV_449-2_0_6_node_27 | 0.4 | n |  | TRUE
56 | bus_LV_449-2_0_6_node_28 | 0.4 | n |  | TRUE
57 | bus_LV_449-2_0_6_node_29 | 0.4 | n |  | TRUE
58 | bus_LV_449-2_0_6_node_59 | 0.4 | n |  | TRUE
59 | bus_LV_449-2_0_6_node_60 | 0.4 | n |  | TRUE
60 | bus_LV_449-2_0_6_node_128 | 0.4 | n |  | TRUE
61 | bus_LV_449-2_0_6_node_129 | 0.4 | n |  | TRUE
62 | bus_LV_449-2_0_6_node_32 | 0.4 | n |  | TRUE
63 | bus_LV_449-2_0_6_node_33 | 0.4 | n |  | TRUE
64 | bus_LV_449-2_0_6_node_35 | 0.4 | n |  | TRUE
65 | bus_LV_449-2_0_6_node_36 | 0.4 | n |  | TRUE
66 | bus_LV_449-2_0_6_node_108 | 0.4 | n |  | TRUE
67 | bus_LV_449-2_0_6_node_38 | 0.4 | n |  | TRUE
68 | bus_LV_449-2_0_6_node_107 | 0.4 | n |  | TRUE
69 | bus_LV_449-2_0_6_node_39 | 0.4 | n |  | TRUE
70 | bus_LV_449-2_0_6_node_109 | 0.4 | n |  | TRUE
71 | bus_LV_449-2_0_6_node_106 | 0.4 | n |  | TRUE
72 | bus_LV_449-2_0_6_node_41 | 0.4 | n |  | TRUE
73 | bus_LV_449-2_0_6_node_187 | 0.4 | n |  | TRUE
74 | bus_LV_449-2_0_6_node_130 | 0.4 | n |  | TRUE
75 | bus_LV_449-2_0_6_node_42 | 0.4 | n |  | TRUE
76 | bus_LV_449-2_0_6_node_43 | 0.4 | n |  | TRUE
77 | bus_LV_449-2_0_6_node_44 | 0.4 | n |  | TRUE
78 | bus_LV_449-2_0_6_node_45 | 0.4 | n |  | TRUE
79 | bus_LV_449-2_0_6_node_46 | 0.4 | n |  | TRUE
80 | bus_LV_449-2_0_6_node_69 | 0.4 | n |  | TRUE
81 | bus_LV_449-2_0_6_node_151 | 0.4 | n |  | TRUE
82 | bus_LV_449-2_0_6_node_68 | 0.4 | n |  | TRUE
83 | bus_LV_449-2_0_6_node_171 | 0.4 | n |  | TRUE
84 | bus_LV_449-2_0_6_node_91 | 0.4 | n |  | TRUE
85 | bus_LV_449-2_0_6_node_47 | 0.4 | n |  | TRUE
86 | bus_LV_449-2_0_6_node_48 | 0.4 | n |  | TRUE
87 | bus_LV_449-2_0_6_node_49 | 0.4 | n |  | TRUE
88 | bus_LV_449-2_0_6_node_50 | 0.4 | n |  | TRUE
89 | bus_LV_449-2_0_6_node_51 | 0.4 | n |  | TRUE
90 | bus_LV_449-2_0_6_node_93 | 0.4 | n |  | TRUE
91 | bus_LV_449-2_0_6_node_71 | 0.4 | n |  | TRUE
92 | bus_LV_449-2_0_6_node_95 | 0.4 | n |  | TRUE
93 | bus_LV_449-2_0_6_node_70 | 0.4 | n |  | TRUE
94 | bus_LV_449-2_0_6_node_74 | 0.4 | n |  | TRUE
95 | bus_LV_449-2_0_6_node_72 | 0.4 | n |  | TRUE
96 | bus_LV_449-2_0_6_node_54 | 0.4 | n |  | TRUE
97 | bus_LV_449-2_0_6_node_55 | 0.4 | n |  | TRUE
98 | bus_LV_449-2_0_6_node_56 | 0.4 | n |  | TRUE
99 | bus_LV_449-2_0_6_node_66 | 0.4 | n |  | TRUE
100 | bus_LV_449-2_0_6_node_67 | 0.4 | n |  | TRUE
101 | bus_LV_449-2_0_6_node_57 | 0.4 | n |  | TRUE
102 | bus_LV_449-2_0_6_node_58 | 0.4 | n |  | TRUE
103 | bus_LV_449-2_0_6_node_154 | 0.4 | n |  | TRUE
104 | bus_LV_449-2_0_6_node_153 | 0.4 | n |  | TRUE
105 | bus_LV_449-2_0_6_node_63 | 0.4 | n |  | TRUE
106 | bus_LV_449-2_0_6_node_64 | 0.4 | n |  | TRUE
107 | bus_LV_449-2_0_6_node_190 | 0.4 | n |  | TRUE
108 | bus_LV_449-2_0_6_node_112 | 0.4 | n |  | TRUE
109 | bus_LV_449-2_0_6_node_110 | 0.4 | n |  | TRUE
110 | bus_LV_449-2_0_6_node_142 | 0.4 | n |  | TRUE
111 | bus_LV_449-2_0_6_node_141 | 0.4 | n |  | TRUE
112 | bus_LV_449-2_0_6_node_73 | 0.4 | n |  | TRUE
113 | bus_LV_449-2_0_6_node_75 | 0.4 | n |  | TRUE
114 | bus_LV_449-2_0_6_node_101 | 0.4 | n |  | TRUE
115 | bus_LV_449-2_0_6_node_120 | 0.4 | n |  | TRUE
116 | bus_LV_449-2_0_6_node_99 | 0.4 | n |  | TRUE
117 | bus_LV_449-2_0_6_node_76 | 0.4 | n |  | TRUE
118 | bus_LV_449-2_0_6_node_77 | 0.4 | n |  | TRUE
119 | bus_LV_449-2_0_6_node_78 | 0.4 | n |  | TRUE
120 | bus_LV_449-2_0_6_node_79 | 0.4 | n |  | TRUE
121 | bus_LV_449-2_0_6_node_80 | 0.4 | n |  | TRUE
122 | bus_LV_449-2_0_6_node_105 | 0.4 | n |  | TRUE
123 | bus_LV_449-2_0_6_node_138 | 0.4 | n |  | TRUE
124 | bus_LV_449-2_0_6_node_135 | 0.4 | n |  | TRUE
125 | bus_LV_449-2_0_6_node_81 | 0.4 | n |  | TRUE
126 | bus_LV_449-2_0_6_node_133 | 0.4 | n |  | TRUE
127 | bus_LV_449-2_0_6_node_102 | 0.4 | n |  | TRUE
128 | bus_LV_449-2_0_6_node_139 | 0.4 | n |  | TRUE
129 | bus_LV_449-2_0_6_node_136 | 0.4 | n |  | TRUE
130 | bus_LV_449-2_0_6_node_134 | 0.4 | n |  | TRUE
131 | bus_LV_449-2_0_6_node_103 | 0.4 | n |  | TRUE
132 | bus_LV_449-2_0_6_node_82 | 0.4 | n |  | TRUE
133 | bus_LV_449-2_0_6_node_83 | 0.4 | n |  | TRUE
134 | bus_LV_449-2_0_6_node_84 | 0.4 | n |  | TRUE
135 | bus_LV_449-2_0_6_node_85 | 0.4 | n |  | TRUE
136 | bus_LV_449-2_0_6_node_170 | 0.4 | n |  | TRUE
137 | bus_LV_449-2_0_6_node_169 | 0.4 | n |  | TRUE
138 | bus_LV_449-2_0_6_node_183 | 0.4 | n |  | TRUE
139 | bus_LV_449-2_0_6_node_194 | 0.4 | n |  | TRUE
140 | bus_LV_449-2_0_6_node_87 | 0.4 | n |  | TRUE
141 | bus_LV_449-2_0_6_node_88 | 0.4 | n |  | TRUE
142 | bus_LV_449-2_0_6_node_89 | 0.4 | n |  | TRUE
143 | bus_LV_449-2_0_6_node_90 | 0.4 | n |  | TRUE
144 | bus_LV_449-2_0_6_node_145 | 0.4 | n |  | TRUE
145 | bus_LV_449-2_0_6_node_125 | 0.4 | n |  | TRUE
146 | bus_LV_449-2_0_6_node_152 | 0.4 | n |  | TRUE
147 | bus_LV_449-2_0_6_node_159 | 0.4 | n |  | TRUE
148 | bus_LV_449-2_0_6_node_123 | 0.4 | n |  | TRUE
149 | bus_LV_449-2_0_6_node_162 | 0.4 | n |  | TRUE
150 | bus_LV_449-2_0_6_node_92 | 0.4 | n |  | TRUE
151 | bus_LV_449-2_0_6_node_96 | 0.4 | n |  | TRUE
152 | bus_LV_449-2_0_6_node_178 | 0.4 | n |  | TRUE
153 | bus_LV_449-2_0_6_node_185 | 0.4 | n |  | TRUE
154 | bus_LV_449-2_0_6_node_148 | 0.4 | n |  | TRUE
155 | bus_LV_449-2_0_6_node_177 | 0.4 | n |  | TRUE
156 | bus_LV_449-2_0_6_node_184 | 0.4 | n |  | TRUE
157 | bus_LV_449-2_0_6_node_147 | 0.4 | n |  | TRUE
158 | bus_LV_449-2_0_6_node_98 | 0.4 | n |  | TRUE
159 | bus_LV_449-2_0_6_node_100 | 0.4 | n |  | TRUE
160 | bus_LV_449-2_0_6_node_104 | 0.4 | n |  | TRUE
161 | bus_LV_449-2_0_6_node_192 | 0.4 | n |  | TRUE
162 | bus_LV_449-2_0_6_node_118 | 0.4 | n |  | TRUE
163 | bus_LV_449-2_0_6_node_191 | 0.4 | n |  | TRUE
164 | bus_LV_449-2_0_6_node_173 | 0.4 | n |  | TRUE
165 | bus_LV_449-2_0_6_node_156 | 0.4 | n |  | TRUE
166 | bus_LV_449-2_0_6_node_111 | 0.4 | n |  | TRUE
167 | bus_LV_449-2_0_6_node_188 | 0.4 | n |  | TRUE
168 | bus_LV_449-2_0_6_node_189 | 0.4 | n |  | TRUE
169 | bus_LV_449-2_0_6_node_117 | 0.4 | n |  | TRUE
170 | bus_LV_449-2_0_6_node_119 | 0.4 | n |  | TRUE
171 | bus_LV_449-2_0_6_node_121 | 0.4 | n |  | TRUE
172 | bus_LV_449-2_0_6_node_122 | 0.4 | n |  | TRUE
173 | bus_LV_449-2_0_6_node_124 | 0.4 | n |  | TRUE
174 | bus_LV_449-2_0_6_node_126 | 0.4 | n |  | TRUE
175 | bus_LV_449-2_0_6_node_174 | 0.4 | n |  | TRUE
176 | bus_LV_449-2_0_6_node_175 | 0.4 | n |  | TRUE
177 | bus_LV_449-2_0_6_node_137 | 0.4 | n |  | TRUE
178 | bus_LV_449-2_0_6_node_193 | 0.4 | n |  | TRUE
179 | bus_LV_449-2_0_6_node_198 | 0.4 | n |  | TRUE
180 | bus_LV_449-2_0_6_node_140 | 0.4 | n |  | TRUE
181 | bus_LV_449-2_0_6_node_150 | 0.4 | n |  | TRUE
182 | bus_LV_449-2_0_6_node_149 | 0.4 | n |  | TRUE
183 | bus_LV_449-2_0_6_node_143 | 0.4 | n |  | TRUE
184 | bus_LV_449-2_0_6_node_144 | 0.4 | n |  | TRUE
185 | bus_LV_449-2_0_6_node_164 | 0.4 | n |  | TRUE
186 | bus_LV_449-2_0_6_node_160 | 0.4 | n |  | TRUE
187 | bus_LV_449-2_0_6_node_172 | 0.4 | n |  | TRUE
188 | bus_LV_449-2_0_6_node_163 | 0.4 | n |  | TRUE
189 | bus_LV_449-2_0_6_node_155 | 0.4 | n |  | TRUE
190 | bus_LV_449-2_0_6_node_161 | 0.4 | n |  | TRUE
191 | bus_LV_449-2_0_6_node_165 | 0.4 | n |  | TRUE
192 | bus_LV_449-2_0_6_node_166 | 0.4 | n |  | TRUE
193 | bus_LV_449-2_0_6_node_167 | 0.4 | n |  | TRUE
194 | bus_LV_449-2_0_6_node_168 | 0.4 | n |  | TRUE
195 | bus_LV_449-2_0_6_node_186 | 0.4 | n |  | TRUE
196 | bus_LV_449-2_0_6_node_176 | 0.4 | n |  | TRUE
197 | bus_MV_308_0_node_2 | 20 | n |  | TRUE

## load
| name | bus | p_mw | q_mvar | const_z_percent | const_i_percent | sn_mva | scaling | in_service | type
0 | LV_449-2_0_6_load_0 | 0 | 0.0037064 | 0.00092892 | 0 | 0 |  | 1 | TRUE | wye
1 | LV_449-2_0_6_load_1 | 1 | 0.0059661 | 0.0014953 | 0 | 0 |  | 1 | TRUE | wye
2 | LV_449-2_0_6_load_2 | 2 | 0.0058806 | 0.0014738 | 0 | 0 |  | 1 | TRUE | wye
3 | LV_449-2_0_6_load_3 | 3 | 0.00047301 | 0.00011855 | 0 | 0 |  | 1 | TRUE | wye
4 | LV_449-2_0_6_load_131 | 4 | 0.0025693 | 0.00064392 | 0 | 0 |  | 1 | TRUE | wye
5 | LV_449-2_0_6_load_4 | 5 | 0.0048677 | 0.00122 | 0 | 0 |  | 1 | TRUE | wye
6 | LV_449-2_0_6_load_9 | 6 | 0.0019215 | 0.00048157 | 0 | 0 |  | 1 | TRUE | wye
7 | LV_449-2_0_6_load_5 | 7 | 0.0026641 | 0.00066769 | 0 | 0 |  | 1 | TRUE | wye
8 | LV_449-2_0_6_load_10 | 8 | 0.0029628 | 0.00074255 | 0 | 0 |  | 1 | TRUE | wye
9 | LV_449-2_0_6_load_6 | 9 | 0.0020041 | 0.00050228 | 0 | 0 |  | 1 | TRUE | wye
10 | LV_449-2_0_6_load_7 | 10 | 0.0013441 | 0.00033687 | 0 | 0 |  | 1 | TRUE | wye
11 | LV_449-2_0_6_load_65 | 12 | 0.0011561 | 0.00028976 | 0 | 0 |  | 1 | TRUE | wye
12 | LV_449-2_0_6_load_61 | 13 | 0.0049359 | 0.0012371 | 0 | 0 |  | 1 | TRUE | wye
13 | LV_449-2_0_6_load_158 | 14 | 0.0017398 | 0.00043603 | 0 | 0 |  | 1 | TRUE | wye
14 | LV_449-2_0_6_load_11 | 16 | 0.0044079 | 0.0011047 | 0 | 0 |  | 1 | TRUE | wye
15 | LV_449-2_0_6_load_12 | 17 | 0.0061256 | 0.0015352 | 0 | 0 |  | 1 | TRUE | wye
16 | LV_449-2_0_6_load_13 | 18 | 0.0023372 | 0.00058576 | 0 | 0 |  | 1 | TRUE | wye
17 | LV_449-2_0_6_load_14 | 19 | 0.0030933 | 0.00077526 | 0 | 0 |  | 1 | TRUE | wye
18 | LV_449-2_0_6_load_114 | 20 | 0.0081023 | 0.0020306 | 0 | 0 |  | 1 | TRUE | wye
19 | LV_449-2_0_6_load_113 | 21 | 0.0032282 | 0.00080905 | 0 | 0 |  | 1 | TRUE | wye
20 | LV_449-2_0_6_load_15 | 22 | 0.0039913 | 0.0010003 | 0 | 0 |  | 1 | TRUE | wye
21 | LV_449-2_0_6_load_16 | 23 | 0.0018469 | 0.00046288 | 0 | 0 |  | 1 | TRUE | wye
22 | LV_449-2_0_6_load_17 | 24 | 0.0031076 | 0.00077883 | 0 | 0 |  | 1 | TRUE | wye
23 | LV_449-2_0_6_load_19 | 26 | 0.0016642 | 0.00041708 | 0 | 0 |  | 1 | TRUE | wye
24 | LV_449-2_0_6_load_22 | 28 | 0.0056591 | 0.0014183 | 0 | 0 |  | 1 | TRUE | wye
25 | LV_449-2_0_6_load_20 | 29 | 0.0031672 | 0.00079378 | 0 | 0 |  | 1 | TRUE | wye
26 | LV_449-2_0_6_load_37 | 30 | 0.0034606 | 0.0008673 | 0 | 0 |  | 1 | TRUE | wye
27 | LV_449-2_0_6_load_157 | 31 | 0.0022178 | 0.00055583 | 0 | 0 |  | 1 | TRUE | wye
28 | LV_449-2_0_6_load_146 | 32 | 0.0009159 | 0.00022955 | 0 | 0 |  | 1 | TRUE | wye
29 | LV_449-2_0_6_load_52 | 33 | 0.0083083 | 0.0020823 | 0 | 0 |  | 1 | TRUE | wye
30 | LV_449-2_0_6_load_182 | 38 | 0.0043398 | 0.0010877 | 0 | 0 |  | 1 | TRUE | wye
31 | LV_449-2_0_6_load_179 | 39 | 0.0023111 | 0.00057922 | 0 | 0 |  | 1 | TRUE | wye
32 | LV_449-2_0_6_load_180 | 40 | 0.0014828 | 0.00037162 | 0 | 0 |  | 1 | TRUE | wye
33 | LV_449-2_0_6_load_181 | 41 | 0.0029519 | 0.00073981 | 0 | 0 |  | 1 | TRUE | wye
34 | LV_449-2_0_6_load_40 | 42 | 0.0042354 | 0.0010615 | 0 | 0 |  | 1 | TRUE | wye
35 | LV_449-2_0_6_load_86 | 43 | 0.00078221 | 0.00019604 | 0 | 0 |  | 1 | TRUE | wye
36 | LV_449-2_0_6_load_53 | 44 | 0.0036087 | 0.00090442 | 0 | 0 |  | 1 | TRUE | wye
37 | LV_449-2_0_6_load_132 | 45 | 0.0025984 | 0.00065123 | 0 | 0 |  | 1 | TRUE | wye
38 | LV_449-2_0_6_load_116 | 46 | 0.0055801 | 0.0013985 | 0 | 0 |  | 1 | TRUE | wye
39 | LV_449-2_0_6_load_127 | 47 | 0.0024676 | 0.00061843 | 0 | 0 |  | 1 | TRUE | wye
40 | LV_449-2_0_6_load_115 | 48 | 0.0048542 | 0.0012166 | 0 | 0 |  | 1 | TRUE | wye
41 | LV_449-2_0_6_load_26 | 49 | 0.00081908 | 0.00020528 | 0 | 0 |  | 1 | TRUE | wye
42 | LV_449-2_0_6_load_196 | 50 | 0.0036203 | 0.00090733 | 0 | 0 |  | 1 | TRUE | wye
43 | LV_449-2_0_6_load_195 | 51 | 0.00025625 | 6.4223e-05 | 0 | 0 |  | 1 | TRUE | wye
44 | LV_449-2_0_6_load_197 | 52 | 0.00049135 | 0.00012314 | 0 | 0 |  | 1 | TRUE | wye
45 | LV_449-2_0_6_load_27 | 55 | 0.0032521 | 0.00081505 | 0 | 0 |  | 1 | TRUE | wye
46 | LV_449-2_0_6_load_28 | 56 | 0.00076344 | 0.00019134 | 0 | 0 |  | 1 | TRUE | wye
47 | LV_449-2_0_6_load_29 | 57 | 0.0043016 | 0.0010781 | 0 | 0 |  | 1 | TRUE | wye
48 | LV_449-2_0_6_load_59 | 58 | 0.00073473 | 0.00018414 | 0 | 0 |  | 1 | TRUE | wye
49 | LV_449-2_0_6_load_60 | 59 | 0.0013776 | 0.00034526 | 0 | 0 |  | 1 | TRUE | wye
50 | LV_449-2_0_6_load_128 | 60 | 0.0026315 | 0.00065951 | 0 | 0 |  | 1 | TRUE | wye
51 | LV_449-2_0_6_load_129 | 61 | 0.0014312 | 0.00035869 | 0 | 0 |  | 1 | TRUE | wye
52 | LV_449-2_0_6_load_32 | 62 | 0.00085888 | 0.00021525 | 0 | 0 |  | 1 | TRUE | wye
53 | LV_449-2_0_6_load_33 | 63 | 0.0012933 | 0.00032414 | 0 | 0 |  | 1 | TRUE | wye
54 | LV_449-2_0_6_load_35 | 64 | 0.0020682 | 0.00051835 | 0 | 0 |  | 1 | TRUE | wye
55 | LV_449-2_0_6_load_36 | 65 | 0.0013892 | 0.00034818 | 0 | 0 |  | 1 | TRUE | wye
56 | LV_449-2_0_6_load_106 | 71 | 0.0020496 | 0.00051369 | 0 | 0 |  | 1 | TRUE | wye
57 | LV_449-2_0_6_load_41 | 72 | 0.0010981 | 0.00027522 | 0 | 0 |  | 1 | TRUE | wye
58 | LV_449-2_0_6_load_187 | 73 | 0.0041201 | 0.0010326 | 0 | 0 |  | 1 | TRUE | wye
59 | LV_449-2_0_6_load_130 | 74 | 0.0026147 | 0.00065531 | 0 | 0 |  | 1 | TRUE | wye
60 | LV_449-2_0_6_load_42 | 75 | 0.001403 | 0.00035163 | 0 | 0 |  | 1 | TRUE | wye
61 | LV_449-2_0_6_load_43 | 76 | 0.00095353 | 0.00023898 | 0 | 0 |  | 1 | TRUE | wye
62 | LV_449-2_0_6_load_44 | 77 | 0.0035883 | 0.00089932 | 0 | 0 |  | 1 | TRUE | wye
63 | LV_449-2_0_6_load_45 | 78 | 0.001511 | 0.00037869 | 0 | 0 |  | 1 | TRUE | wye
64 | LV_449-2_0_6_load_46 | 79 | 0.0012862 | 0.00032236 | 0 | 0 |  | 1 | TRUE | wye
65 | LV_449-2_0_6_load_69 | 80 | 0.001617 | 0.00040527 | 0 | 0 |  | 1 | TRUE | wye
66 | LV_449-2_0_6_load_68 | 82 | 0.0026503 | 0.00066423 | 0 | 0 |  | 1 | TRUE | wye
67 | LV_449-2_0_6_load_171 | 83 | 0.0027505 | 0.00068933 | 0 | 0 |  | 1 | TRUE | wye
68 | LV_449-2_0_6_load_47 | 85 | 0.0018252 | 0.00045743 | 0 | 0 |  | 1 | TRUE | wye
69 | LV_449-2_0_6_load_48 | 86 | 0.0014424 | 0.0003615 | 0 | 0 |  | 1 | TRUE | wye
70 | LV_449-2_0_6_load_49 | 87 | 0.0017268 | 0.00043277 | 0 | 0 |  | 1 | TRUE | wye
71 | LV_449-2_0_6_load_50 | 88 | 0.0017187 | 0.00043074 | 0 | 0 |  | 1 | TRUE | wye
72 | LV_449-2_0_6_load_51 | 89 | 0.0013638 | 0.00034181 | 0 | 0 |  | 1 | TRUE | wye
73 | LV_449-2_0_6_load_71 | 91 | 0.0023917 | 0.00059942 | 0 | 0 |  | 1 | TRUE | wye
74 | LV_449-2_0_6_load_70 | 93 | 0.0015261 | 0.00038249 | 0 | 0 |  | 1 | TRUE | wye
75 | LV_449-2_0_6_load_74 | 94 | 0.0014084 | 0.00035298 | 0 | 0 |  | 1 | TRUE | wye
76 | LV_449-2_0_6_load_72 | 95 | 0.0023429 | 0.00058719 | 0 | 0 |  | 1 | TRUE | wye
77 | LV_449-2_0_6_load_54 | 96 | 0.0010802 | 0.00027073 | 0 | 0 |  | 1 | TRUE | wye
78 | LV_449-2_0_6_load_55 | 97 | 0.0013289 | 0.00033305 | 0 | 0 |  | 1 | TRUE | wye
79 | LV_449-2_0_6_load_56 | 98 | 0.0013115 | 0.0003287 | 0 | 0 |  | 1 | TRUE | wye
80 | LV_449-2_0_6_load_66 | 99 | 0.0018371 | 0.00046042 | 0 | 0 |  | 1 | TRUE | wye
81 | LV_449-2_0_6_load_67 | 100 | 0.00062182 | 0.00015584 | 0 | 0 |  | 1 | TRUE | wye
82 | LV_449-2_0_6_load_57 | 101 | 0.0022441 | 0.00056242 | 0 | 0 |  | 1 | TRUE | wye
83 | LV_449-2_0_6_load_58 | 102 | 0.00085627 | 0.0002146 | 0 | 0 |  | 1 | TRUE | wye
84 | LV_449-2_0_6_load_154 | 103 | 0.0012055 | 0.00030213 | 0 | 0 |  | 1 | TRUE | wye
85 | LV_449-2_0_6_load_153 | 104 | 0.0016399 | 0.00041099 | 0 | 0 |  | 1 | TRUE | wye
86 | LV_449-2_0_6_load_63 | 105 | 0.0019273 | 0.00048304 | 0 | 0 |  | 1 | TRUE | wye
87 | LV_449-2_0_6_load_64 | 106 | 0.0012953 | 0.00032463 | 0 | 0 |  | 1 | TRUE | wye
88 | LV_449-2_0_6_load_190 | 107 | 0.0037162 | 0.00093137 | 0 | 0 |  | 1 | TRUE | wye
89 | LV_449-2_0_6_load_110 | 109 | 0.0019061 | 0.00047771 | 0 | 0 |  | 1 | TRUE | wye
90 | LV_449-2_0_6_load_142 | 110 | 0.00081401 | 0.00020401 | 0 | 0 |  | 1 | TRUE | wye
91 | LV_449-2_0_6_load_141 | 111 | 0.00098348 | 0.00024648 | 0 | 0 |  | 1 | TRUE | wye
92 | LV_449-2_0_6_load_73 | 112 | 0.00060496 | 0.00015162 | 0 | 0 |  | 1 | TRUE | wye
93 | LV_449-2_0_6_load_75 | 113 | 0.0028503 | 0.00071436 | 0 | 0 |  | 1 | TRUE | wye
94 | LV_449-2_0_6_load_120 | 115 | 0.0013354 | 0.0003347 | 0 | 0 |  | 1 | TRUE | wye
95 | LV_449-2_0_6_load_99 | 116 | 0.0054081 | 0.0013554 | 0 | 0 |  | 1 | TRUE | wye
96 | LV_449-2_0_6_load_76 | 117 | 0.0010474 | 0.00026249 | 0 | 0 |  | 1 | TRUE | wye
97 | LV_449-2_0_6_load_77 | 118 | 0.0047554 | 0.0011918 | 0 | 0 |  | 1 | TRUE | wye
98 | LV_449-2_0_6_load_79 | 120 | 0.0033904 | 0.00084973 | 0 | 0 |  | 1 | TRUE | wye
99 | LV_449-2_0_6_load_105 | 122 | 0.0030574 | 0.00076626 | 0 | 0 |  | 1 | TRUE | wye
100 | LV_449-2_0_6_load_138 | 123 | 0.0022288 | 0.00055859 | 0 | 0 |  | 1 | TRUE | wye
101 | LV_449-2_0_6_load_135 | 124 | 0.0010344 | 0.00025924 | 0 | 0 |  | 1 | TRUE | wye
102 | LV_449-2_0_6_load_81 | 125 | 0.0017008 | 0.00042626 | 0 | 0 |  | 1 | TRUE | wye
103 | LV_449-2_0_6_load_102 | 127 | 0.0015739 | 0.00039447 | 0 | 0 |  | 1 | TRUE | wye
104 | LV_449-2_0_6_load_139 | 128 | 0.001172 | 0.00029374 | 0 | 0 |  | 1 | TRUE | wye
105 | LV_449-2_0_6_load_136 | 129 | 0.001258 | 0.00031528 | 0 | 0 |  | 1 | TRUE | wye
106 | LV_449-2_0_6_load_134 | 130 | 0.0014581 | 0.00036542 | 0 | 0 |  | 1 | TRUE | wye
107 | LV_449-2_0_6_load_103 | 131 | 0.0018058 | 0.00045258 | 0 | 0 |  | 1 | TRUE | wye
108 | LV_449-2_0_6_load_82 | 132 | 0.0039567 | 0.00099165 | 0 | 0 |  | 1 | TRUE | wye
109 | LV_449-2_0_6_load_83 | 133 | 0.0007162 | 0.0001795 | 0 | 0 |  | 1 | TRUE | wye
110 | LV_449-2_0_6_load_84 | 134 | 0.0039986 | 0.0010021 | 0 | 0 |  | 1 | TRUE | wye
111 | LV_449-2_0_6_load_170 | 136 | 0.0020504 | 0.00051388 | 0 | 0 |  | 1 | TRUE | wye
112 | LV_449-2_0_6_load_183 | 138 | 0.00067144 | 0.00016828 | 0 | 0 |  | 1 | TRUE | wye
113 | LV_449-2_0_6_load_194 | 139 | 0.00060796 | 0.00015237 | 0 | 0 |  | 1 | TRUE | wye
114 | LV_449-2_0_6_load_87 | 140 | 0.0016804 | 0.00042115 | 0 | 0 |  | 1 | TRUE | wye
115 | LV_449-2_0_6_load_88 | 141 | 0.00070513 | 0.00017672 | 0 | 0 |  | 1 | TRUE | wye
116 | LV_449-2_0_6_load_89 | 142 | 0.0011997 | 0.00030068 | 0 | 0 |  | 1 | TRUE | wye
117 | LV_449-2_0_6_load_145 | 144 | 0.0020845 | 0.00052242 | 0 | 0 |  | 1 | TRUE | wye
118 | LV_449-2_0_6_load_125 | 145 | 0.00086662 | 0.00021719 | 0 | 0 |  | 1 | TRUE | wye
119 | LV_449-2_0_6_load_152 | 146 | 0.00091305 | 0.00022883 | 0 | 0 |  | 1 | TRUE | wye
120 | LV_449-2_0_6_load_159 | 147 | 0.0020219 | 0.00050673 | 0 | 0 |  | 1 | TRUE | wye
121 | LV_449-2_0_6_load_162 | 149 | 0.002211 | 0.00055414 | 0 | 0 |  | 1 | TRUE | wye
122 | LV_449-2_0_6_load_92 | 150 | 0.00078531 | 0.00019682 | 0 | 0 |  | 1 | TRUE | wye
123 | LV_449-2_0_6_load_96 | 151 | 0.00045538 | 0.00011413 | 0 | 0 |  | 1 | TRUE | wye
124 | LV_449-2_0_6_load_178 | 152 | 0.0007791 | 0.00019526 | 0 | 0 |  | 1 | TRUE | wye
125 | LV_449-2_0_6_load_185 | 153 | 0.0012606 | 0.00031592 | 0 | 0 |  | 1 | TRUE | wye
126 | LV_449-2_0_6_load_148 | 154 | 0.00083922 | 0.00021033 | 0 | 0 |  | 1 | TRUE | wye
127 | LV_449-2_0_6_load_177 | 155 | 0.00075614 | 0.00018951 | 0 | 0 |  | 1 | TRUE | wye
128 | LV_449-2_0_6_load_184 | 156 | 0.00038428 | 9.631e-05 | 0 | 0 |  | 1 | TRUE | wye
129 | LV_449-2_0_6_load_147 | 157 | 0.00086319 | 0.00021634 | 0 | 0 |  | 1 | TRUE | wye
130 | LV_449-2_0_6_load_98 | 158 | 0.0011475 | 0.0002876 | 0 | 0 |  | 1 | TRUE | wye
131 | LV_449-2_0_6_load_104 | 160 | 0.0017044 | 0.00042717 | 0 | 0 |  | 1 | TRUE | wye
132 | LV_449-2_0_6_load_118 | 162 | 0.0022389 | 0.00056113 | 0 | 0 |  | 1 | TRUE | wye
133 | LV_449-2_0_6_load_191 | 163 | 0.0030993 | 0.00077677 | 0 | 0 |  | 1 | TRUE | wye
134 | LV_449-2_0_6_load_173 | 164 | 0.0020587 | 0.00051597 | 0 | 0 |  | 1 | TRUE | wye
135 | LV_449-2_0_6_load_156 | 165 | 0.00065358 | 0.0001638 | 0 | 0 |  | 1 | TRUE | wye
136 | LV_449-2_0_6_load_111 | 166 | 0.0041876 | 0.0010495 | 0 | 0 |  | 1 | TRUE | wye
137 | LV_449-2_0_6_load_188 | 167 | 0.0033996 | 0.00085201 | 0 | 0 |  | 1 | TRUE | wye
138 | LV_449-2_0_6_load_189 | 168 | 0.0033244 | 0.00083318 | 0 | 0 |  | 1 | TRUE | wye
139 | LV_449-2_0_6_load_117 | 169 | 0.0019067 | 0.00047786 | 0 | 0 |  | 1 | TRUE | wye
140 | LV_449-2_0_6_load_119 | 170 | 0.001274 | 0.00031929 | 0 | 0 |  | 1 | TRUE | wye
141 | LV_449-2_0_6_load_121 | 171 | 0.0020814 | 0.00052164 | 0 | 0 |  | 1 | TRUE | wye
142 | LV_449-2_0_6_load_122 | 172 | 0.0027814 | 0.00069709 | 0 | 0 |  | 1 | TRUE | wye
143 | LV_449-2_0_6_load_124 | 173 | 0.0022746 | 0.00057006 | 0 | 0 |  | 1 | TRUE | wye
144 | LV_449-2_0_6_load_126 | 174 | 0.001052 | 0.00026366 | 0 | 0 |  | 1 | TRUE | wye
145 | LV_449-2_0_6_load_137 | 177 | 0.0025438 | 0.00063754 | 0 | 0 |  | 1 | TRUE | wye
146 | LV_449-2_0_6_load_193 | 178 | 0.0027701 | 0.00069425 | 0 | 0 |  | 1 | TRUE | wye
147 | LV_449-2_0_6_load_198 | 179 | 0.00075025 | 0.00018803 | 0 | 0 |  | 1 | TRUE | wye
148 | LV_449-2_0_6_load_140 | 180 | 0.0008097 | 0.00020293 | 0 | 0 |  | 1 | TRUE | wye
149 | LV_449-2_0_6_load_150 | 181 | 0.0033307 | 0.00083475 | 0 | 0 |  | 1 | TRUE | wye
150 | LV_449-2_0_6_load_149 | 182 | 0.00090225 | 0.00022613 | 0 | 0 |  | 1 | TRUE | wye
151 | LV_449-2_0_6_load_143 | 183 | 0.00085347 | 0.0002139 | 0 | 0 |  | 1 | TRUE | wye
152 | LV_449-2_0_6_load_144 | 184 | 0.00048275 | 0.00012099 | 0 | 0 |  | 1 | TRUE | wye
153 | LV_449-2_0_6_load_164 | 185 | 0.00050944 | 0.00012768 | 0 | 0 |  | 1 | TRUE | wye
154 | LV_449-2_0_6_load_160 | 186 | 0.0023879 | 0.00059846 | 0 | 0 |  | 1 | TRUE | wye
155 | LV_449-2_0_6_load_172 | 187 | 0.0010093 | 0.00025297 | 0 | 0 |  | 1 | TRUE | wye
156 | LV_449-2_0_6_load_163 | 188 | 0.0020493 | 0.00051361 | 0 | 0 |  | 1 | TRUE | wye
157 | LV_449-2_0_6_load_155 | 189 | 0.0010993 | 0.00027551 | 0 | 0 |  | 1 | TRUE | wye
158 | LV_449-2_0_6_load_161 | 190 | 0.0020049 | 0.00050248 | 0 | 0 |  | 1 | TRUE | wye
159 | LV_449-2_0_6_load_165 | 191 | 0.0028283 | 0.00070883 | 0 | 0 |  | 1 | TRUE | wye
160 | LV_449-2_0_6_load_167 | 193 | 0.0024401 | 0.00061156 | 0 | 0 |  | 1 | TRUE | wye
161 | LV_449-2_0_6_load_168 | 194 | 0.0018042 | 0.00045216 | 0 | 0 |  | 1 | TRUE | wye
162 | LV_449-2_0_6_load_186 | 195 | 0.004893 | 0.0012263 | 0 | 0 |  | 1 | TRUE | wye
163 | LV_449-2_0_6_load_176 | 196 | 0.001584 | 0.00039698 | 0 | 0 |  | 1 | TRUE | wye

## ext_grid
| name | bus | vm_pu | va_degree | slack_weight | in_service
0 |  | 33 | 1 | 0 | 1 | TRUE

## line
| name | std_type | from_bus | to_bus | length_km | r_ohm_per_km | x_ohm_per_km | c_nf_per_km | g_us_per_km | max_i_ka | df | parallel | type | in_service
0 | LV_449-2_0_6_line_0 |  | 0 | 1 | 0.027877 | 0.125 | 0.08 | 261 | 0 | 0.364 | 1 | 1 | cs | TRUE
1 | LV_449-2_0_6_line_1 |  | 0 | 2 | 0.014314 | 0.125 | 0.08 | 261 | 0 | 0.364 | 1 | 1 | cs | TRUE
2 | LV_449-2_0_6_line_2 |  | 1 | 3 | 0.0027218 | 0.125 | 0.08 | 261 | 0 | 0.364 | 1 | 1 | cs | TRUE
3 | LV_449-2_0_6_line_3 |  | 1 | 4 | 0.0861 | 0.125 | 0.08 | 261 | 0 | 0.364 | 1 | 1 | cs | TRUE
4 | LV_449-2_0_6_line_4 |  | 2 | 5 | 0.0030335 | 0.125 | 0.08 | 261 | 0 | 0.364 | 1 | 1 | cs | TRUE
5 | LV_449-2_0_6_line_5 |  | 3 | 6 | 0.015764 | 0.125 | 0.08 | 261 | 0 | 0.364 | 1 | 1 | cs | TRUE
6 | LV_449-2_0_6_line_6 |  | 5 | 7 | 0.019145 | 0.125 | 0.08 | 261 | 0 | 0.364 | 1 | 1 | cs | TRUE
7 | LV_449-2_0_6_line_7 |  | 6 | 8 | 0.033947 | 0.125 | 0.08 | 261 | 0 | 0.364 | 1 | 1 | cs | TRUE
8 | LV_449-2_0_6_line_8 |  | 7 | 9 | 0.017371 | 0.125 | 0.08 | 261 | 0 | 0.364 | 1 | 1 | cs | TRUE
9 | LV_449-2_0_6_line_9 |  | 8 | 16 | 0.0055167 | 0.125 | 0.08 | 261 | 0 | 0.364 | 1 | 1 | cs | TRUE
10 | LV_449-2_0_6_line_10 |  | 9 | 10 | 0.008312 | 0.125 | 0.08 | 261 | 0 | 0.364 | 1 | 1 | cs | TRUE
11 | LV_449-2_0_6_line_11 |  | 10 | 11 | 0.01344 | 0.125 | 0.08 | 261 | 0 | 0.364 | 1 | 1 | cs | TRUE
12 | LV_449-2_0_6_line_12 |  | 11 | 12 | 0.011084 | 0.125 | 0.08 | 261 | 0 | 0.364 | 1 | 1 | cs | TRUE
13 | LV_449-2_0_6_line_13 |  | 11 | 13 | 0.0082257 | 0.125 | 0.08 | 261 | 0 | 0.364 | 1 | 1 | cs | TRUE
14 | LV_449-2_0_6_line_14 |  | 12 | 14 | 0.0021019 | 0.125 | 0.08 | 261 | 0 | 0.364 | 1 | 1 | cs | TRUE
15 | LV_449-2_0_6_line_15 |  | 13 | 15 | 0.0080516 | 0.125 | 0.08 | 261 | 0 | 0.364 | 1 | 1 | cs | TRUE
16 | LV_449-2_0_6_line_16 |  | 14 | 59 | 0.015033 | 0.125 | 0.08 | 261 | 0 | 0.364 | 1 | 1 | cs | TRUE
17 | LV_449-2_0_6_line_17 |  | 15 | 105 | 0.0086102 | 0.125 | 0.08 | 261 | 0 | 0.364 | 1 | 1 | cs | TRUE
18 | LV_449-2_0_6_line_18 |  | 15 | 106 | 0.050353 | 0.125 | 0.08 | 261 | 0 | 0.364 | 1 | 1 | cs | TRUE
19 | LV_449-2_0_6_line_19 |  | 16 | 17 | 0.0051904 | 0.125 | 0.08 | 261 | 0 | 0.364 | 1 | 1 | cs | TRUE
20 | LV_449-2_0_6_line_20 |  | 17 | 18 | 0.021523 | 0.125 | 0.08 | 261 | 0 | 0.364 | 1 | 1 | cs | TRUE
21 | LV_449-2_0_6_line_21 |  | 18 | 19 | 0.0035141 | 0.125 | 0.08 | 261 | 0 | 0.364 | 1 | 1 | cs | TRUE
22 | LV_449-2_0_6_line_22 |  | 19 | 20 | 0.013567 | 0.125 | 0.08 | 261 | 0 | 0.364 | 1 | 1 | cs | TRUE
23 | LV_449-2_0_6_line_23 |  | 20 | 21 | 0.0098244 | 0.125 | 0.08 | 261 | 0 | 0.364 | 1 | 1 | cs | TRUE
24 | LV_449-2_0_6_line_24 |  | 21 | 48 | 0.0025164 | 0.125 | 0.08 | 261 | 0 | 0.364 | 1 | 1 | cs | TRUE
25 | LV_449-2_0_6_line_25 |  | 22 | 23 | 0.0024169 | 0.125 | 0.08 | 261 | 0 | 0.364 | 1 | 3 | cs | TRUE
26 | LV_449-2_0_6_line_26 |  | 22 | 24 | 0.013347 | 0.125 | 0.08 | 261 | 0 | 0.364 | 1 | 3 | cs | TRUE
27 | LV_449-2_0_6_line_27 |  | 23 | 25 | 0.024324 | 0.125 | 0.08 | 261 | 0 | 0.364 | 1 | 3 | cs | TRUE
28 | LV_449-2_0_6_line_28 |  | 24 | 26 | 0.023382 | 0.125 | 0.08 | 261 | 0 | 0.364 | 1 | 3 | cs | TRUE
29 | LV_449-2_0_6_line_29 |  | 25 | 27 | 0.012986 | 0.125 | 0.08 | 261 | 0 | 0.364 | 1 | 1 | cs | TRUE
30 | LV_449-2_0_6_line_30 |  | 25 | 28 | 0.014237 | 0.125 | 0.08 | 261 | 0 | 0.364 | 1 | 3 | cs | TRUE
31 | LV_449-2_0_6_line_31 |  | 25 | 29 | 0.029224 | 0.125 | 0.08 | 261 | 0 | 0.364 | 1 | 1 | cs | TRUE
32 | LV_449-2_0_6_line_32 |  | 26 | 30 | 0.0052833 | 0.125 | 0.08 | 261 | 0 | 0.364 | 1 | 3 | cs | TRUE
33 | LV_449-2_0_6_line_33 |  | 27 | 31 | 0.029063 | 0.125 | 0.08 | 261 | 0 | 0.364 | 1 | 1 | cs | TRUE
34 | LV_449-2_0_6_line_34 |  | 27 | 32 | 0.0060244 | 0.125 | 0.08 | 261 | 0 | 0.364 | 1 | 1 | cs | TRUE
35 | LV_449-2_0_6_line_35 |  | 28 | 33 | 0.0087492 | 0.125 | 0.08 | 261 | 0 | 0.364 | 1 | 3 | cs | TRUE
36 | LV_449-2_0_6_line_36 |  | 29 | 34 | 0.093812 | 0.125 | 0.08 | 261 | 0 | 0.364 | 1 | 1 | cs | TRUE
37 | LV_449-2_0_6_line_37 |  | 30 | 35 | 0.0022546 | 0.125 | 0.08 | 261 | 0 | 0.364 | 1 | 2 | cs | TRUE
38 | LV_449-2_0_6_line_38 |  | 31 | 42 | 0.01275 | 0.125 | 0.08 | 261 | 0 | 0.364 | 1 | 1 | cs | TRUE
39 | LV_449-2_0_6_line_39 |  | 32 | 43 | 0.024752 | 0.125 | 0.08 | 261 | 0 | 0.364 | 1 | 1 | cs | TRUE
40 | LV_449-2_0_6_line_40 |  | 33 | 44 | 0.020283 | 0.125 | 0.08 | 261 | 0 | 0.364 | 1 | 3 | cs | TRUE
41 | LV_449-2_0_6_line_41 |  | 34 | 36 | 0.021982 | 0.125 | 0.08 | 261 | 0 | 0.364 | 1 | 1 | cs | TRUE
42 | LV_449-2_0_6_line_42 |  | 34 | 37 | 0.039939 | 0.125 | 0.08 | 261 | 0 | 0.364 | 1 | 1 | cs | TRUE
43 | LV_449-2_0_6_line_43 |  | 35 | 65 | 0.01297 | 0.125 | 0.08 | 261 | 0 | 0.364 | 1 | 1 | cs | TRUE
44 | LV_449-2_0_6_line_44 |  | 35 | 62 | 0.014061 | 0.125 | 0.08 | 261 | 0 | 0.364 | 1 | 1 | cs | TRUE
45 | LV_449-2_0_6_line_45 |  | 36 | 38 | 0.018592 | 0.125 | 0.08 | 261 | 0 | 0.364 | 1 | 1 | cs | TRUE
46 | LV_449-2_0_6_line_46 |  | 36 | 39 | 0.0086429 | 0.125 | 0.08 | 261 | 0 | 0.364 | 1 | 1 | cs | TRUE
47 | LV_449-2_0_6_line_47 |  | 37 | 45 | 0.017374 | 0.125 | 0.08 | 261 | 0 | 0.364 | 1 | 1 | cs | TRUE
48 | LV_449-2_0_6_line_48 |  | 39 | 40 | 0.017433 | 0.125 | 0.08 | 261 | 0 | 0.364 | 1 | 1 | cs | TRUE
49 | LV_449-2_0_6_line_49 |  | 40 | 41 | 0.018373 | 0.125 | 0.08 | 261 | 0 | 0.364 | 1 | 1 | cs | TRUE
50 | LV_449-2_0_6_line_50 |  | 43 | 134 | 0.016922 | 0.125 | 0.08 | 261 | 0 | 0.364 | 1 | 1 | cs | TRUE
51 | LV_449-2_0_6_line_51 |  | 44 | 94 | 0.017264 | 0.125 | 0.08 | 261 | 0 | 0.364 | 1 | 3 | cs | TRUE
52 | LV_449-2_0_6_line_52 |  | 46 | 47 | 0.01781 | 0.125 | 0.08 | 261 | 0 | 0.364 | 1 | 1 | cs | TRUE
53 | LV_449-2_0_6_line_53 |  | 46 | 48 | 0.013037 | 0.125 | 0.08 | 261 | 0 | 0.364 | 1 | 1 | cs | TRUE
54 | LV_449-2_0_6_line_54 |  | 47 | 66 | 0.01206 | 0.125 | 0.08 | 261 | 0 | 0.364 | 1 | 1 | cs | TRUE
55 | LV_449-2_0_6_line_55 |  | 49 | 50 | 0.51659 | 0.125 | 0.08 | 261 | 0 | 0.364 | 1 | 3 | cs | TRUE
56 | LV_449-2_0_6_line_56 |  | 49 | 51 | 0.33141 | 0.125 | 0.08 | 261 | 0 | 0.364 | 1 | 3 | cs | TRUE
57 | LV_449-2_0_6_line_57 |  | 50 | 52 | 1.0448 | 0.125 | 0.08 | 261 | 0 | 0.364 | 1 | 2 | cs | TRUE
58 | LV_449-2_0_6_line_58 |  | 51 | 53 | 0.51763 | 0.125 | 0.08 | 261 | 0 | 0.364 | 1 | 3 | cs | TRUE
59 | LV_449-2_0_6_line_59 |  | 52 | 185 | 0.39174 | 0.125 | 0.08 | 261 | 0 | 0.364 | 1 | 1 | cs | TRUE
60 | LV_449-2_0_6_line_60 |  | 53 | 54 | 0.036866 | 0.125 | 0.08 | 261 | 0 | 0.364 | 1 | 3 | cs | TRUE
61 | LV_449-2_0_6_line_61 |  | 54 | 151 | 0.022181 | 0.125 | 0.08 | 261 | 0 | 0.364 | 1 | 3 | cs | TRUE
62 | LV_449-2_0_6_line_62 |  | 54 | 150 | 0.023361 | 0.125 | 0.08 | 261 | 0 | 0.364 | 1 | 1 | cs | TRUE
63 | LV_449-2_0_6_line_63 |  | 55 | 56 | 0.016334 | 0.125 | 0.08 | 261 | 0 | 0.364 | 1 | 1 | cs | TRUE
64 | LV_449-2_0_6_line_64 |  | 56 | 57 | 0.030558 | 0.125 | 0.08 | 261 | 0 | 0.364 | 1 | 1 | cs | TRUE
65 | LV_449-2_0_6_line_65 |  | 57 | 58 | 0.0050151 | 0.125 | 0.08 | 261 | 0 | 0.364 | 1 | 1 | cs | TRUE
66 | LV_449-2_0_6_line_66 |  | 58 | 59 | 0.027181 | 0.125 | 0.08 | 261 | 0 | 0.364 | 1 | 1 | cs | TRUE
67 | LV_449-2_0_6_line_67 |  | 60 | 61 | 0.025018 | 0.125 | 0.08 | 261 | 0 | 0.364 | 1 | 1 | cs | TRUE
68 | LV_449-2_0_6_line_68 |  | 61 | 74 | 0.048358 | 0.125 | 0.08 | 261 | 0 | 0.364 | 1 | 1 | cs | TRUE
69 | LV_449-2_0_6_line_69 |  | 62 | 63 | 0.0022706 | 0.125 | 0.08 | 261 | 0 | 0.364 | 1 | 1 | cs | TRUE
70 | LV_449-2_0_6_line_70 |  | 63 | 64 | 0.013487 | 0.125 | 0.08 | 261 | 0 | 0.364 | 1 | 1 | cs | TRUE
71 | LV_449-2_0_6_line_71 |  | 64 | 66 | 0.0067731 | 0.125 | 0.08 | 261 | 0 | 0.364 | 1 | 1 | cs | TRUE
72 | LV_449-2_0_6_line_72 |  | 65 | 67 | 0.015177 | 0.125 | 0.08 | 261 | 0 | 0.364 | 1 | 1 | cs | TRUE
73 | LV_449-2_0_6_line_73 |  | 66 | 68 | 0.018511 | 0.125 | 0.08 | 261 | 0 | 0.364 | 1 | 1 | cs | TRUE
74 | LV_449-2_0_6_line_74 |  | 67 | 69 | 0.024893 | 0.125 | 0.08 | 261 | 0 | 0.364 | 1 | 1 | cs | TRUE
75 | LV_449-2_0_6_line_75 |  | 68 | 72 | 0.015507 | 0.125 | 0.08 | 261 | 0 | 0.364 | 1 | 1 | cs | TRUE
76 | LV_449-2_0_6_line_76 |  | 69 | 70 | 0.009588 | 0.125 | 0.08 | 261 | 0 | 0.364 | 1 | 1 | cs | TRUE
77 | LV_449-2_0_6_line_77 |  | 69 | 71 | 0.0025812 | 0.125 | 0.08 | 261 | 0 | 0.364 | 1 | 1 | cs | TRUE
78 | LV_449-2_0_6_line_78 |  | 70 | 73 | 0.012595 | 0.125 | 0.08 | 261 | 0 | 0.364 | 1 | 1 | cs | TRUE
79 | LV_449-2_0_6_line_79 |  | 70 | 74 | 0.017919 | 0.125 | 0.08 | 261 | 0 | 0.364 | 1 | 1 | cs | TRUE
80 | LV_449-2_0_6_line_80 |  | 73 | 165 | 0.027725 | 0.125 | 0.08 | 261 | 0 | 0.364 | 1 | 1 | cs | TRUE
81 | LV_449-2_0_6_line_81 |  | 75 | 76 | 0.023173 | 0.125 | 0.08 | 261 | 0 | 0.364 | 1 | 1 | cs | TRUE
82 | LV_449-2_0_6_line_82 |  | 75 | 77 | 0.0029677 | 0.125 | 0.08 | 261 | 0 | 0.364 | 1 | 1 | cs | TRUE
83 | LV_449-2_0_6_line_83 |  | 76 | 78 | 0.00331 | 0.125 | 0.08 | 261 | 0 | 0.364 | 1 | 1 | cs | TRUE
84 | LV_449-2_0_6_line_84 |  | 77 | 79 | 0.024671 | 0.125 | 0.08 | 261 | 0 | 0.364 | 1 | 1 | cs | TRUE
85 | LV_449-2_0_6_line_85 |  | 78 | 80 | 0.0081094 | 0.125 | 0.08 | 261 | 0 | 0.364 | 1 | 1 | cs | TRUE
86 | LV_449-2_0_6_line_86 |  | 79 | 81 | 0.010504 | 0.125 | 0.08 | 261 | 0 | 0.364 | 1 | 1 | cs | TRUE
87 | LV_449-2_0_6_line_87 |  | 80 | 82 | 0.014673 | 0.125 | 0.08 | 261 | 0 | 0.364 | 1 | 1 | cs | TRUE
88 | LV_449-2_0_6_line_88 |  | 81 | 83 | 0.031539 | 0.125 | 0.08 | 261 | 0 | 0.364 | 1 | 1 | cs | TRUE
89 | LV_449-2_0_6_line_89 |  | 81 | 84 | 0.016719 | 0.125 | 0.08 | 261 | 0 | 0.364 | 1 | 1 | cs | TRUE
90 | LV_449-2_0_6_line_90 |  | 82 | 93 | 0.0071953 | 0.125 | 0.08 | 261 | 0 | 0.364 | 1 | 1 | cs | TRUE
91 | LV_449-2_0_6_line_91 |  | 83 | 187 | 0.0045526 | 0.125 | 0.08 | 261 | 0 | 0.364 | 1 | 1 | cs | TRUE
92 | LV_449-2_0_6_line_92 |  | 84 | 146 | 0.016937 | 0.125 | 0.08 | 261 | 0 | 0.364 | 1 | 1 | cs | TRUE
93 | LV_449-2_0_6_line_93 |  | 84 | 142 | 0.023614 | 0.125 | 0.08 | 261 | 0 | 0.364 | 1 | 1 | cs | TRUE
94 | LV_449-2_0_6_line_94 |  | 85 | 86 | 0.023489 | 0.125 | 0.08 | 261 | 0 | 0.364 | 1 | 1 | cs | TRUE
95 | LV_449-2_0_6_line_95 |  | 85 | 87 | 0.0010568 | 0.125 | 0.08 | 261 | 0 | 0.364 | 1 | 1 | cs | TRUE
96 | LV_449-2_0_6_line_96 |  | 86 | 88 | 0.0016104 | 0.125 | 0.08 | 261 | 0 | 0.364 | 1 | 1 | cs | TRUE
97 | LV_449-2_0_6_line_97 |  | 87 | 89 | 0.023273 | 0.125 | 0.08 | 261 | 0 | 0.364 | 1 | 1 | cs | TRUE
98 | LV_449-2_0_6_line_98 |  | 88 | 90 | 0.016683 | 0.125 | 0.08 | 261 | 0 | 0.364 | 1 | 1 | cs | TRUE
99 | LV_449-2_0_6_line_99 |  | 89 | 91 | 0.005258 | 0.125 | 0.08 | 261 | 0 | 0.364 | 1 | 1 | cs | TRUE
100 | LV_449-2_0_6_line_100 |  | 90 | 92 | 0.008448 | 0.125 | 0.08 | 261 | 0 | 0.364 | 1 | 1 | cs | TRUE
101 | LV_449-2_0_6_line_101 |  | 91 | 93 | 0.018825 | 0.125 | 0.08 | 261 | 0 | 0.364 | 1 | 1 | cs | TRUE
102 | LV_449-2_0_6_line_102 |  | 92 | 152 | 0.0057566 | 0.125 | 0.08 | 261 | 0 | 0.364 | 1 | 1 | cs | TRUE
103 | LV_449-2_0_6_line_103 |  | 92 | 153 | 0.020526 | 0.125 | 0.08 | 261 | 0 | 0.364 | 1 | 1 | cs | TRUE
104 | LV_449-2_0_6_line_104 |  | 94 | 95 | 0.0014746 | 0.125 | 0.08 | 261 | 0 | 0.364 | 1 | 3 | cs | TRUE
105 | LV_449-2_0_6_line_105 |  | 95 | 112 | 0.014639 | 0.125 | 0.08 | 261 | 0 | 0.364 | 1 | 3 | cs | TRUE
106 | LV_449-2_0_6_line_106 |  | 96 | 97 | 0.00059927 | 0.125 | 0.08 | 261 | 0 | 0.364 | 1 | 1 | cs | TRUE
107 | LV_449-2_0_6_line_107 |  | 97 | 98 | 0.033299 | 0.125 | 0.08 | 261 | 0 | 0.364 | 1 | 1 | cs | TRUE
108 | LV_449-2_0_6_line_108 |  | 98 | 99 | 0.041898 | 0.125 | 0.08 | 261 | 0 | 0.364 | 1 | 1 | cs | TRUE
109 | LV_449-2_0_6_line_109 |  | 99 | 100 | 0.02681 | 0.125 | 0.08 | 261 | 0 | 0.364 | 1 | 1 | cs | TRUE
110 | LV_449-2_0_6_line_110 |  | 100 | 110 | 0.0097853 | 0.125 | 0.08 | 261 | 0 | 0.364 | 1 | 1 | cs | TRUE
111 | LV_449-2_0_6_line_111 |  | 101 | 102 | 0.00056042 | 0.125 | 0.08 | 261 | 0 | 0.364 | 1 | 1 | cs | TRUE
112 | LV_449-2_0_6_line_112 |  | 102 | 103 | 0.019709 | 0.125 | 0.08 | 261 | 0 | 0.364 | 1 | 1 | cs | TRUE
113 | LV_449-2_0_6_line_113 |  | 103 | 104 | 0.027229 | 0.125 | 0.08 | 261 | 0 | 0.364 | 1 | 1 | cs | TRUE
114 | LV_449-2_0_6_line_114 |  | 104 | 189 | 0.015055 | 0.125 | 0.08 | 261 | 0 | 0.364 | 1 | 1 | cs | TRUE
115 | LV_449-2_0_6_line_115 |  | 105 | 107 | 0.036663 | 0.125 | 0.08 | 261 | 0 | 0.364 | 1 | 1 | cs | TRUE
116 | LV_449-2_0_6_line_116 |  | 106 | 108 | 0.020746 | 0.125 | 0.08 | 261 | 0 | 0.364 | 1 | 1 | cs | TRUE
117 | LV_449-2_0_6_line_117 |  | 108 | 109 | 0.0085989 | 0.125 | 0.08 | 261 | 0 | 0.364 | 1 | 1 | cs | TRUE
118 | LV_449-2_0_6_line_118 |  | 109 | 166 | 0.036147 | 0.125 | 0.08 | 261 | 0 | 0.364 | 1 | 1 | cs | TRUE
119 | LV_449-2_0_6_line_119 |  | 110 | 111 | 0.058482 | 0.125 | 0.08 | 261 | 0 | 0.364 | 1 | 1 | cs | TRUE
120 | LV_449-2_0_6_line_120 |  | 111 | 183 | 0.037765 | 0.125 | 0.08 | 261 | 0 | 0.364 | 1 | 1 | cs | TRUE
121 | LV_449-2_0_6_line_121 |  | 112 | 113 | 0.010263 | 0.125 | 0.08 | 261 | 0 | 0.364 | 1 | 3 | cs | TRUE
122 | LV_449-2_0_6_line_122 |  | 113 | 114 | 0.005274 | 0.125 | 0.08 | 261 | 0 | 0.364 | 1 | 3 | cs | TRUE
123 | LV_449-2_0_6_line_123 |  | 114 | 115 | 0.016875 | 0.125 | 0.08 | 261 | 0 | 0.364 | 1 | 3 | cs | TRUE
124 | LV_449-2_0_6_line_124 |  | 114 | 116 | 0.011161 | 0.125 | 0.08 | 261 | 0 | 0.364 | 1 | 1 | cs | TRUE
125 | LV_449-2_0_6_line_125 |  | 115 | 162 | 0.0034353 | 0.125 | 0.08 | 261 | 0 | 0.364 | 1 | 3 | cs | TRUE
126 | LV_449-2_0_6_line_126 |  | 116 | 158 | 0.024222 | 0.125 | 0.08 | 261 | 0 | 0.364 | 1 | 1 | cs | TRUE
127 | LV_449-2_0_6_line_127 |  | 117 | 118 | 0.023971 | 0.125 | 0.08 | 261 | 0 | 0.364 | 1 | 3 | cs | TRUE
128 | LV_449-2_0_6_line_128 |  | 117 | 119 | 0.0118 | 0.125 | 0.08 | 261 | 0 | 0.364 | 1 | 3 | cs | TRUE
129 | LV_449-2_0_6_line_129 |  | 118 | 120 | 0.018691 | 0.125 | 0.08 | 261 | 0 | 0.364 | 1 | 3 | cs | TRUE
130 | LV_449-2_0_6_line_130 |  | 119 | 121 | 0.042517 | 0.125 | 0.08 | 261 | 0 | 0.364 | 1 | 3 | cs | TRUE
131 | LV_449-2_0_6_line_131 |  | 120 | 122 | 0.0049654 | 0.125 | 0.08 | 261 | 0 | 0.364 | 1 | 3 | cs | TRUE
132 | LV_449-2_0_6_line_132 |  | 121 | 123 | 0.016552 | 0.125 | 0.08 | 261 | 0 | 0.364 | 1 | 3 | cs | TRUE
133 | LV_449-2_0_6_line_133 |  | 121 | 124 | 0.0075914 | 0.125 | 0.08 | 261 | 0 | 0.364 | 1 | 1 | cs | TRUE
134 | LV_449-2_0_6_line_134 |  | 122 | 127 | 0.013789 | 0.125 | 0.08 | 261 | 0 | 0.364 | 1 | 3 | cs | TRUE
135 | LV_449-2_0_6_line_135 |  | 123 | 128 | 0.03214 | 0.125 | 0.08 | 261 | 0 | 0.364 | 1 | 3 | cs | TRUE
136 | LV_449-2_0_6_line_136 |  | 124 | 129 | 0.065169 | 0.125 | 0.08 | 261 | 0 | 0.364 | 1 | 1 | cs | TRUE
137 | LV_449-2_0_6_line_137 |  | 125 | 126 | 0.054238 | 0.125 | 0.08 | 261 | 0 | 0.364 | 1 | 1 | cs | TRUE
138 | LV_449-2_0_6_line_138 |  | 126 | 130 | 0.025317 | 0.125 | 0.08 | 261 | 0 | 0.364 | 1 | 1 | cs | TRUE
139 | LV_449-2_0_6_line_139 |  | 126 | 131 | 0.0084612 | 0.125 | 0.08 | 261 | 0 | 0.364 | 1 | 1 | cs | TRUE
140 | LV_449-2_0_6_line_140 |  | 127 | 159 | 0.014782 | 0.125 | 0.08 | 261 | 0 | 0.364 | 1 | 3 | cs | TRUE
141 | LV_449-2_0_6_line_141 |  | 128 | 180 | 0.011898 | 0.125 | 0.08 | 261 | 0 | 0.364 | 1 | 3 | cs | TRUE
142 | LV_449-2_0_6_line_142 |  | 129 | 177 | 0.0085497 | 0.125 | 0.08 | 261 | 0 | 0.364 | 1 | 1 | cs | TRUE
143 | LV_449-2_0_6_line_143 |  | 130 | 137 | 0.052176 | 0.125 | 0.08 | 261 | 0 | 0.364 | 1 | 1 | cs | TRUE
144 | LV_449-2_0_6_line_144 |  | 131 | 159 | 0.030373 | 0.125 | 0.08 | 261 | 0 | 0.364 | 1 | 1 | cs | TRUE
145 | LV_449-2_0_6_line_145 |  | 132 | 133 | 0.0085056 | 0.125 | 0.08 | 261 | 0 | 0.364 | 1 | 1 | cs | TRUE
146 | LV_449-2_0_6_line_146 |  | 132 | 134 | 0.050021 | 0.125 | 0.08 | 261 | 0 | 0.364 | 1 | 1 | cs | TRUE
147 | LV_449-2_0_6_line_147 |  | 133 | 135 | 0.025338 | 0.125 | 0.08 | 261 | 0 | 0.364 | 1 | 1 | cs | TRUE
148 | LV_449-2_0_6_line_148 |  | 135 | 136 | 0.027748 | 0.125 | 0.08 | 261 | 0 | 0.364 | 1 | 1 | cs | TRUE
149 | LV_449-2_0_6_line_149 |  | 136 | 139 | 0.0021598 | 0.125 | 0.08 | 261 | 0 | 0.364 | 1 | 1 | cs | TRUE
150 | LV_449-2_0_6_line_150 |  | 137 | 138 | 0.011673 | 0.125 | 0.08 | 261 | 0 | 0.364 | 1 | 1 | cs | TRUE
151 | LV_449-2_0_6_line_151 |  | 140 | 141 | 0.011546 | 0.125 | 0.08 | 261 | 0 | 0.364 | 1 | 1 | cs | TRUE
152 | LV_449-2_0_6_line_152 |  | 140 | 142 | 0.013619 | 0.125 | 0.08 | 261 | 0 | 0.364 | 1 | 1 | cs | TRUE
153 | LV_449-2_0_6_line_153 |  | 141 | 143 | 0.0087512 | 0.125 | 0.08 | 261 | 0 | 0.364 | 1 | 1 | cs | TRUE
154 | LV_449-2_0_6_line_154 |  | 143 | 144 | 0.034888 | 0.125 | 0.08 | 261 | 0 | 0.364 | 1 | 1 | cs | TRUE
155 | LV_449-2_0_6_line_155 |  | 143 | 145 | 0.042809 | 0.125 | 0.08 | 261 | 0 | 0.364 | 1 | 1 | cs | TRUE
156 | LV_449-2_0_6_line_156 |  | 144 | 147 | 0.026659 | 0.125 | 0.08 | 261 | 0 | 0.364 | 1 | 1 | cs | TRUE
157 | LV_449-2_0_6_line_157 |  | 145 | 148 | 0.04173 | 0.125 | 0.08 | 261 | 0 | 0.364 | 1 | 1 | cs | TRUE
158 | LV_449-2_0_6_line_158 |  | 146 | 149 | 0.021362 | 0.125 | 0.08 | 261 | 0 | 0.364 | 1 | 1 | cs | TRUE
159 | LV_449-2_0_6_line_159 |  | 147 | 186 | 0.017418 | 0.125 | 0.08 | 261 | 0 | 0.364 | 1 | 1 | cs | TRUE
160 | LV_449-2_0_6_line_160 |  | 148 | 173 | 0.0029375 | 0.125 | 0.08 | 261 | 0 | 0.364 | 1 | 1 | cs | TRUE
161 | LV_449-2_0_6_line_161 |  | 148 | 174 | 0.031161 | 0.125 | 0.08 | 261 | 0 | 0.364 | 1 | 1 | cs | TRUE
162 | LV_449-2_0_6_line_162 |  | 148 | 172 | 0.04039 | 0.125 | 0.08 | 261 | 0 | 0.364 | 1 | 1 | cs | TRUE
163 | LV_449-2_0_6_line_163 |  | 149 | 188 | 0.0085351 | 0.125 | 0.08 | 261 | 0 | 0.364 | 1 | 1 | cs | TRUE
164 | LV_449-2_0_6_line_164 |  | 151 | 154 | 0.014578 | 0.125 | 0.08 | 261 | 0 | 0.364 | 1 | 3 | cs | TRUE
165 | LV_449-2_0_6_line_165 |  | 152 | 155 | 0.038042 | 0.125 | 0.08 | 261 | 0 | 0.364 | 1 | 1 | cs | TRUE
166 | LV_449-2_0_6_line_166 |  | 153 | 156 | 0.0025117 | 0.125 | 0.08 | 261 | 0 | 0.364 | 1 | 1 | cs | TRUE
167 | LV_449-2_0_6_line_167 |  | 154 | 157 | 0.013201 | 0.125 | 0.08 | 261 | 0 | 0.364 | 1 | 3 | cs | TRUE
168 | LV_449-2_0_6_line_168 |  | 155 | 196 | 0.0017228 | 0.125 | 0.08 | 261 | 0 | 0.364 | 1 | 1 | cs | TRUE
169 | LV_449-2_0_6_line_169 |  | 157 | 182 | 0.0059778 | 0.125 | 0.08 | 261 | 0 | 0.364 | 1 | 3 | cs | TRUE
170 | LV_449-2_0_6_line_170 |  | 159 | 160 | 0.012661 | 0.125 | 0.08 | 261 | 0 | 0.364 | 1 | 3 | cs | TRUE
171 | LV_449-2_0_6_line_171 |  | 160 | 161 | 0.015662 | 0.125 | 0.08 | 261 | 0 | 0.364 | 1 | 3 | cs | TRUE
172 | LV_449-2_0_6_line_172 |  | 161 | 163 | 0.0045616 | 0.125 | 0.08 | 261 | 0 | 0.364 | 1 | 3 | cs | TRUE
173 | LV_449-2_0_6_line_173 |  | 161 | 164 | 0.03202 | 0.125 | 0.08 | 261 | 0 | 0.364 | 1 | 1 | cs | TRUE
174 | LV_449-2_0_6_line_174 |  | 162 | 169 | 0.013085 | 0.125 | 0.08 | 261 | 0 | 0.364 | 1 | 3 | cs | TRUE
175 | LV_449-2_0_6_line_175 |  | 163 | 171 | 0.010408 | 0.125 | 0.08 | 261 | 0 | 0.364 | 1 | 3 | cs | TRUE
176 | LV_449-2_0_6_line_176 |  | 164 | 187 | 0.01374 | 0.125 | 0.08 | 261 | 0 | 0.364 | 1 | 1 | cs | TRUE
177 | LV_449-2_0_6_line_177 |  | 165 | 189 | 0.003383 | 0.125 | 0.08 | 261 | 0 | 0.364 | 1 | 1 | cs | TRUE
178 | LV_449-2_0_6_line_178 |  | 166 | 167 | 0.072723 | 0.125 | 0.08 | 261 | 0 | 0.364 | 1 | 1 | cs | TRUE
179 | LV_449-2_0_6_line_179 |  | 167 | 168 | 0.017241 | 0.125 | 0.08 | 261 | 0 | 0.364 | 1 | 1 | cs | TRUE
180 | LV_449-2_0_6_line_180 |  | 169 | 170 | 0.015353 | 0.125 | 0.08 | 261 | 0 | 0.364 | 1 | 3 | cs | TRUE
181 | LV_449-2_0_6_line_181 |  | 170 | 171 | 0.012802 | 0.125 | 0.08 | 261 | 0 | 0.364 | 1 | 3 | cs | TRUE
182 | LV_449-2_0_6_line_182 |  | 173 | 175 | 0.012675 | 0.125 | 0.08 | 261 | 0 | 0.364 | 1 | 1 | cs | TRUE
183 | LV_449-2_0_6_line_183 |  | 175 | 176 | 0.034543 | 0.125 | 0.08 | 261 | 0 | 0.364 | 1 | 1 | cs | TRUE
184 | LV_449-2_0_6_line_184 |  | 176 | 195 | 0.012908 | 0.125 | 0.08 | 261 | 0 | 0.364 | 1 | 1 | cs | TRUE
185 | LV_449-2_0_6_line_185 |  | 177 | 178 | 0.0568 | 0.125 | 0.08 | 261 | 0 | 0.364 | 1 | 1 | cs | TRUE
186 | LV_449-2_0_6_line_186 |  | 178 | 179 | 0.028617 | 0.125 | 0.08 | 261 | 0 | 0.364 | 1 | 1 | cs | TRUE
187 | LV_449-2_0_6_line_187 |  | 180 | 181 | 0.0056829 | 0.125 | 0.08 | 261 | 0 | 0.364 | 1 | 3 | cs | TRUE
188 | LV_449-2_0_6_line_188 |  | 181 | 182 | 0.005813 | 0.125 | 0.08 | 261 | 0 | 0.364 | 1 | 3 | cs | TRUE
189 | LV_449-2_0_6_line_189 |  | 183 | 184 | 0.0020734 | 0.125 | 0.08 | 261 | 0 | 0.364 | 1 | 1 | cs | TRUE
190 | LV_449-2_0_6_line_190 |  | 184 | 185 | 0.059873 | 0.125 | 0.08 | 261 | 0 | 0.364 | 1 | 1 | cs | TRUE
191 | LV_449-2_0_6_line_191 |  | 186 | 190 | 0.028872 | 0.125 | 0.08 | 261 | 0 | 0.364 | 1 | 1 | cs | TRUE
192 | LV_449-2_0_6_line_192 |  | 188 | 191 | 0.032892 | 0.125 | 0.08 | 261 | 0 | 0.364 | 1 | 1 | cs | TRUE
193 | LV_449-2_0_6_line_193 |  | 191 | 192 | 0.03911 | 0.125 | 0.08 | 261 | 0 | 0.364 | 1 | 1 | cs | TRUE
194 | LV_449-2_0_6_line_194 |  | 192 | 193 | 0.009173 | 0.125 | 0.08 | 261 | 0 | 0.364 | 1 | 1 | cs | TRUE
195 | LV_449-2_0_6_line_195 |  | 192 | 194 | 0.007663 | 0.125 | 0.08 | 261 | 0 | 0.364 | 1 | 1 | cs | TRUE

## trafo
| name | std_type | hv_bus | lv_bus | sn_mva | vn_hv_kv | vn_lv_kv | vk_percent | vkr_percent | pfe_kw | i0_percent | shift_degree | tap_side | tap_neutral | tap_min | tap_max | tap_step_percent | tap_step_degree | tap_pos | tap_phase_shifter | parallel | df | in_service
0 | LV_449-2_0_6_trafo_52 | 0.63 MVA 20/0.4 kV | 197 | 33 | 0.63 | 20 | 0.4 | 6 | 1.206 | 1.65 | 0.2619 | 150 | hv | 0 | -2 | 2 | 2.5 | 0 | 0 | FALSE | 1 | 1 | TRUE

## line_geodata
| x0 | y0 | x1 | y1 | x2 | y2 | x3 | y3 | x4 | y4 | x5 | y5 | x6 | y6 | x7 | y7
0 | 2588669.5159 | 1226506.2554 | 2588669.5159 | 1226506.2554 | 2588649.4901 | 1226497.0551 | 2588644.5293 | 1226493.9749
1 | 2588669.5159 | 1226506.2554 | 2588681.8817 | 1226513.465
2 | 2588644.5293 | 1226493.9749 | 2588642.217 | 1226492.5392
3 | 2588644.5293 | 1226493.9749 | 2588607.2769 | 1226571.5989
4 | 2588684.5023 | 1226514.9928 | 2588681.8817 | 1226513.465
5 | 2588642.217 | 1226492.5392 | 2588628.8248 | 1226484.224
6 | 2588684.5023 | 1226514.9928 | 2588688.3703 | 1226517.2479 | 2588701.2542 | 1226524.2586
7 | 2588601.2335 | 1226464.4844 | 2588622.1433 | 1226480.0755 | 2588628.8248 | 1226484.224
8 | 2588701.2542 | 1226524.2586 | 2588702.785 | 1226525.0916 | 2588714.1798 | 1226531.0512 | 2588716.8849 | 1226531.642
9 | 2588601.2335 | 1226464.4844 | 2588601.2335 | 1226464.4844 | 2588597.1267 | 1226460.8008
10 | 2588725.0055 | 1226533.4158 | 2588716.8849 | 1226531.642
11 | 2588736.5469 | 1226540.0916 | 2588726.8947 | 1226533.8285 | 2588725.0055 | 1226533.4158
12 | 2588736.5469 | 1226540.0916 | 2588743.8777 | 1226531.7787
13 | 2588736.5469 | 1226540.0916 | 2588742.9871 | 1226545.2088
14 | 2588743.8777 | 1226531.7787 | 2588745.2679 | 1226530.2023
15 | 2588749.2909 | 1226550.2177 | 2588742.9871 | 1226545.2088
16 | 2588755.4404 | 1226519.1349 | 2588747.399 | 1226527.7859 | 2588745.2679 | 1226530.2023
17 | 2588749.2909 | 1226550.2177 | 2588757.4827 | 1226552.8694
18 | 2588749.2909 | 1226550.2177 | 2588757.2869 | 1226562.3318 | 2588773.348 | 1226579.2001 | 2588783.3704 | 1226586.7476
19 | 2588593.2629 | 1226457.335 | 2588597.1267 | 1226460.8008
20 | 2588577.3116 | 1226442.8851 | 2588586.0949 | 1226450.9056 | 2588593.2629 | 1226457.335
21 | 2588577.3116 | 1226442.8851 | 2588574.7167 | 1226440.5155
22 | 2588566.0203 | 1226430.1123 | 2588574.1522 | 1226440.0001 | 2588574.7167 | 1226440.5155
23 | 2588559.7799 | 1226422.5244 | 2588566.0203 | 1226430.1123
24 | 2588558.1815 | 1226420.5809 | 2588559.7799 | 1226422.5244
25 | 2588454.3525 | 1226353.1872 | 2588454.7213 | 1226353.3924 | 2588456.5177 | 1226354.2601
26 | 2588468.5363 | 1226360.0653 | 2588456.5177 | 1226354.2601
27 | 2588433.0975 | 1226341.3609 | 2588454.3525 | 1226353.1872
28 | 2588468.5363 | 1226360.0653 | 2588478.8149 | 1226365.03 | 2588490.1685 | 1226368.8141
29 | 2588433.0975 | 1226341.3609 | 2588436.5286 | 1226332.5046 | 2588439.496 | 1226330.6532
30 | 2588433.0975 | 1226341.3609 | 2588420.6678 | 1226334.4186
31 | 2588433.0975 | 1226341.3609 | 2588423.6791 | 1226350.2846 | 2588416.4303 | 1226360.2047 | 2588415.9324 | 1226364.1369
32 | 2588490.1685 | 1226368.8141 | 2588495.1807 | 1226370.4846
33 | 2588439.496 | 1226330.6532 | 2588444.5034 | 1226333.345 | 2588449.8053 | 1226331.5892 | 2588455.2344 | 1226328.9881 | 2588459.5188 | 1226330.1026 | 2588465.7857 | 1226333.9349
34 | 2588439.496 | 1226330.6532 | 2588439.4003 | 1226324.6295
35 | 2588413.2988 | 1226329.7207 | 2588417.5662 | 1226332.6862 | 2588420.6678 | 1226334.4186
36 | 2588415.9324 | 1226364.1369 | 2588445.7306 | 1226453.0908
37 | 2588497.3197 | 1226371.1975 | 2588495.1807 | 1226370.4846
38 | 2588476.6537 | 1226340.4693 | 2588474.4455 | 1226339.7347 | 2588466.3329 | 1226334.2696 | 2588465.7857 | 1226333.9349
39 | 2588437.4864 | 1226300.0528 | 2588439.1329 | 1226307.8071 | 2588439.4003 | 1226324.6295
40 | 2588396.6838 | 1226318.0897 | 2588398.0235 | 1226319.1055 | 2588413.2988 | 1226329.7207
41 | 2588445.7306 | 1226453.0908 | 2588428.522 | 1226462.3744 | 2588426.1588 | 1226463.1239
42 | 2588445.7306 | 1226453.0908 | 2588451.4645 | 1226466.8766 | 2588459.6586 | 1226479.2235 | 2588460.297 | 1226480.1005 | 2588465.6999 | 1226487.4609
43 | 2588497.3197 | 1226371.1975 | 2588504.8757 | 1226360.6553
44 | 2588497.3197 | 1226371.1975 | 2588509.1648 | 1226378.7746
45 | 2588426.1588 | 1226463.1239 | 2588427.2759 | 1226468.4805 | 2588430.4239 | 1226473.7997 | 2588436.5616 | 1226477.0785
46 | 2588426.1588 | 1226463.1239 | 2588424.591 | 1226463.6273 | 2588417.917 | 1226461.5284
47 | 2588465.6999 | 1226487.4609 | 2588471.4752 | 1226495.3321 | 2588474.7717 | 1226502.1922
48 | 2588401.174 | 1226456.7914 | 2588404.3202 | 1226457.2522 | 2588417.917 | 1226461.5284
49 | 2588396.0245 | 1226474.3341 | 2588399.4525 | 1226460.0745 | 2588401.174 | 1226456.7914
50 | 2588437.4864 | 1226300.0528 | 2588435.9048 | 1226292.6045 | 2588431.2228 | 1226284.5598
51 | 2588396.6838 | 1226318.0897 | 2588382.9272 | 1226307.6594
52 | 2588549.9003 | 1226410.5116 | 2588542.4203 | 1226401.4166 | 2588538.0092 | 1226397.2984
53 | 2588549.9003 | 1226410.5116 | 2588558.1815 | 1226420.5809
54 | 2588529.1938 | 1226389.0683 | 2588538.0092 | 1226397.2984
55 | 2587459.206 | 1225504.4143 | 2587736.8867 | 1225068.8006
56 | 2587459.206 | 1225504.4143 | 2587636.7538 | 1225784.2582
57 | 2588640.6141 | 1225593.1114 | 2587736.8867 | 1225068.8006
58 | 2588030.8086 | 1226119.9096 | 2587636.7538 | 1225784.2582
59 | 2588391.3559 | 1225895.3243 | 2588640.6141 | 1225593.1114
60 | 2588030.8086 | 1226119.9096 | 2588044.6318 | 1226130.4211 | 2588060.5939 | 1226141.74
61 | 2588060.5939 | 1226141.74 | 2588076.7529 | 1226149.2006 | 2588080.8164 | 1226150.8436
62 | 2588060.5939 | 1226141.74 | 2588053.3011 | 1226163.9338
63 | 2588743.4661 | 1226449.7518 | 2588745.6858 | 1226452.0668 | 2588753.5502 | 1226462.5769
64 | 2588753.5502 | 1226462.5769 | 2588757.9721 | 1226468.4864 | 2588764.6344 | 1226480.692 | 2588765.8078 | 1226489.8887
65 | 2588765.8078 | 1226489.8887 | 2588766.4424 | 1226494.8636 | 2588766.4424 | 1226494.8636
66 | 2588755.4404 | 1226519.1349 | 2588756.1572 | 1226518.3636 | 2588760.6977 | 1226510.8172 | 2588766.0071 | 1226501.068 | 2588766.4424 | 1226494.8636
67 | 2588610.25 | 1226299.1885 | 2588604.5198 | 1226298.0579 | 2588592.7814 | 1226294.9676 | 2588585.7963 | 1226294.0956
68 | 2588542.8903 | 1226312.8996 | 2588560.6338 | 1226300.3774 | 2588571.7871 | 1226294.8637 | 2588576.4008 | 1226293.8208 | 2588579.9772 | 1226293.3692 | 2588585.7963 | 1226294.0956
69 | 2588509.1648 | 1226378.7746 | 2588511.0775 | 1226379.9982
70 | 2588511.0775 | 1226379.9982 | 2588511.0775 | 1226379.9982 | 2588523.1373 | 1226386.0361
71 | 2588529.1938 | 1226389.0683 | 2588523.1373 | 1226386.0361
72 | 2588510.8313 | 1226346.9348 | 2588508.3475 | 1226355.8115 | 2588504.8757 | 1226360.6553
73 | 2588529.1938 | 1226389.0683 | 2588534.9727 | 1226371.4801
74 | 2588531.3583 | 1226332.8644 | 2588520.5669 | 1226341.2569 | 2588510.8313 | 1226346.9348
75 | 2588534.9727 | 1226371.4801 | 2588523.1525 | 1226361.442
76 | 2588531.3583 | 1226332.8644 | 2588528.5817 | 1226323.6866
77 | 2588531.3583 | 1226332.8644 | 2588531.7654 | 1226335.4133
78 | 2588528.5817 | 1226323.6866 | 2588522.1887 | 1226313.9044 | 2588521.6536 | 1226313.1691
79 | 2588528.5817 | 1226323.6866 | 2588542.4992 | 1226313.1756 | 2588542.8903 | 1226312.8996
80 | 2588521.6536 | 1226313.1691 | 2588507.1191 | 1226293.1993 | 2588505.7247 | 1226290.5134
81 | 2588165.0774 | 1226269.6149 | 2588143.7248 | 1226260.6111
82 | 2588167.8119 | 1226270.7679 | 2588165.0774 | 1226269.6149
83 | 2588143.7248 | 1226260.6111 | 2588140.6748 | 1226259.325
84 | 2588167.8119 | 1226270.7679 | 2588186.0469 | 1226278.4571 | 2588190.3435 | 1226280.7729
85 | 2588133.2026 | 1226256.1742 | 2588140.6748 | 1226259.325
86 | 2588199.5902 | 1226285.7566 | 2588190.3435 | 1226280.7729
87 | 2588119.6823 | 1226250.4731 | 2588133.2026 | 1226256.1742
88 | 2588199.5902 | 1226285.7566 | 2588213.1702 | 1226284.8956 | 2588231.0239 | 1226283.22
89 | 2588183.9814 | 1226291.6023 | 2588191 | 1226288.0306 | 2588199.5902 | 1226285.7566
90 | 2588119.6823 | 1226250.4731 | 2588113.0523 | 1226247.6774
91 | 2588235.5567 | 1226282.7946 | 2588231.0239 | 1226283.22
92 | 2588183.9814 | 1226291.6023 | 2588193.6986 | 1226305.4741
93 | 2588183.9814 | 1226291.6023 | 2588177.1593 | 1226298.7535 | 2588168.6294 | 1226309.5138
94 | 2588046.7991 | 1226219.7403 | 2588068.4428 | 1226228.8668
95 | 2588069.4166 | 1226229.2775 | 2588068.4428 | 1226228.8668
96 | 2588046.7991 | 1226219.7403 | 2588045.3152 | 1226219.1146
97 | 2588069.4166 | 1226229.2775 | 2588090.8614 | 1226238.3201
98 | 2588029.943 | 1226212.6325 | 2588045.3152 | 1226219.1146
99 | 2588090.8614 | 1226238.3201 | 2588095.7062 | 1226240.3631
100 | 2588029.943 | 1226212.6325 | 2588022.1524 | 1226209.313
101 | 2588113.0523 | 1226247.6774 | 2588095.7062 | 1226240.3631
102 | 2588022.1524 | 1226209.313 | 2588017.6768 | 1226207.4099 | 2588016.8528 | 1226207.0652
103 | 2588022.1524 | 1226209.313 | 2588013.5651 | 1226227.9565
104 | 2588381.7522 | 1226306.7685 | 2588382.9272 | 1226307.6594
105 | 2588381.7522 | 1226306.7685 | 2588380.8389 | 1226306.076 | 2588369.232 | 1226299.1951
106 | 2588479.0541 | 1226127.5046 | 2588479.4393 | 1226127.9637
107 | 2588456.2899 | 1226103.2332 | 2588458.8755 | 1226105.6608 | 2588473.2219 | 1226120.5526 | 2588479.0541 | 1226127.5046
108 | 2588425.7449 | 1226074.5554 | 2588456.2899 | 1226103.2332
109 | 2588425.7449 | 1226074.5554 | 2588423.0351 | 1226072.0111 | 2588410.6477 | 1226059.0611 | 2588407.6258 | 1226054.8628
110 | 2588401.9094 | 1226046.9209 | 2588407.6258 | 1226054.8628
111 | 2588505.2842 | 1226226.6736 | 2588505.166 | 1226227.2214
112 | 2588505.166 | 1226227.2214 | 2588501.008 | 1226246.4864
113 | 2588499.2052 | 1226273.3888 | 2588498.085 | 1226266.0342 | 2588499.4555 | 1226253.6798 | 2588501.008 | 1226246.4864
114 | 2588499.2052 | 1226273.3888 | 2588499.2903 | 1226273.9476 | 2588501.6873 | 1226282.737 | 2588504.1659 | 1226287.511
115 | 2588793.2351 | 1226560.8368 | 2588779.9848 | 1226558.1417 | 2588763.4264 | 1226554.7935 | 2588757.4827 | 1226552.8694
116 | 2588801.657 | 1226596.4676 | 2588785.4382 | 1226588.3047 | 2588783.3704 | 1226586.7476
117 | 2588801.657 | 1226596.4676 | 2588810.0148 | 1226598.4892
118 | 2588845.1487 | 1226606.9872 | 2588810.0148 | 1226598.4892
119 | 2588401.9094 | 1226046.9209 | 2588400.8587 | 1226045.4612 | 2588394.9858 | 1226034.4441 | 2588392.3644 | 1226023.4316 | 2588391.6883 | 1226011.1035 | 2588392.9678 | 1226002.6738 | 2588396.4511 | 1225991.1841
120 | 2588405.8875 | 1225954.6536 | 2588405.8875 | 1225954.6536 | 2588403.96 | 1225965.0412 | 2588397.4938 | 1225987.745 | 2588396.4511 | 1225991.1841
121 | 2588360.4037 | 1226293.9615 | 2588369.232 | 1226299.1951
122 | 2588355.867 | 1226291.272 | 2588360.4037 | 1226293.9615
123 | 2588355.867 | 1226291.272 | 2588341.2105 | 1226288.2102 | 2588339.4104 | 1226287.5964
124 | 2588355.867 | 1226291.272 | 2588347.1071 | 1226284.3557
125 | 2588339.4104 | 1226287.5964 | 2588336.159 | 1226286.4876
126 | 2588347.1071 | 1226284.3557 | 2588331.371 | 1226271.9312 | 2588327.661 | 1226270.0217
127 | 2588247.0285 | 1226229.626 | 2588227.6005 | 1226220.0843 | 2588225.5874 | 1226218.9184
128 | 2588215.3763 | 1226213.0045 | 2588225.5874 | 1226218.9184
129 | 2588247.0285 | 1226229.626 | 2588263.8056 | 1226237.8658
130 | 2588215.3763 | 1226213.0045 | 2588190.0856 | 1226198.3686 | 2588178.2721 | 1226192.0663
131 | 2588263.8056 | 1226237.8658 | 2588268.2625 | 1226240.0546
132 | 2588178.2721 | 1226192.0663 | 2588163.2467 | 1226185.1227
133 | 2588178.2721 | 1226192.0663 | 2588175.1508 | 1226185.1463
134 | 2588280.639 | 1226246.1332 | 2588268.2625 | 1226240.0546
135 | 2588133.8006 | 1226172.2662 | 2588146.7967 | 1226177.5208 | 2588163.2467 | 1226185.1227
136 | 2588145.594 | 1226136.5971 | 2588140.7331 | 1226150.9618 | 2588141.4256 | 1226156.119 | 2588145.0974 | 1226161.6482 | 2588158.821 | 1226171.7266 | 2588175.1508 | 1226185.1463 | 2588175.1508 | 1226185.1463
137 | 2588315.4741 | 1226220.3545 | 2588309.15 | 1226214.9972 | 2588298.023 | 1226206.9367 | 2588289.5792 | 1226202.8621 | 2588281.9073 | 1226201.9879 | 2588275.6868 | 1226203.0009 | 2588272.3659 | 1226206.2205 | 2588270.6452 | 1226210.035
138 | 2588315.4741 | 1226220.3545 | 2588329.2268 | 1226199.0983
139 | 2588315.4741 | 1226220.3545 | 2588314.5371 | 1226221.8017 | 2588310.7919 | 1226227.4019
140 | 2588293.9071 | 1226252.6495 | 2588280.639 | 1226246.1332
141 | 2588133.8006 | 1226172.2662 | 2588122.7698 | 1226167.8062
142 | 2588145.594 | 1226136.5971 | 2588148.3346 | 1226128.4986
143 | 2588360.8863 | 1226157.6725 | 2588352.8402 | 1226166.9493 | 2588343.6328 | 1226179.1747 | 2588331.0094 | 1226196.343 | 2588329.2268 | 1226199.0983
144 | 2588293.9071 | 1226252.6495 | 2588310.7919 | 1226227.4019
145 | 2588415.8667 | 1226238.3815 | 2588412.6208 | 1226234.1269 | 2588410.9695 | 1226231.4395
146 | 2588415.8667 | 1226238.3815 | 2588422.5295 | 1226247.1151 | 2588424.2303 | 1226252.5594 | 2588424.8023 | 1226265.9995 | 2588425.68 | 1226272.9797 | 2588430.3078 | 1226282.9876 | 2588431.2228 | 1226284.5598
147 | 2588399.7016 | 1226208.8151 | 2588405.8385 | 1226223.0892 | 2588410.9695 | 1226231.4395
148 | 2588399.7016 | 1226208.8151 | 2588387.5143 | 1226197.2433 | 2588378.5263 | 1226191.003
149 | 2588376.7522 | 1226189.7712 | 2588378.5263 | 1226191.003
150 | 2588360.8863 | 1226157.6725 | 2588355.624 | 1226147.2534
151 | 2588159.5518 | 1226319.6397 | 2588155.0491 | 1226324.2017 | 2588151.0793 | 1226327.4599
152 | 2588159.5518 | 1226319.6397 | 2588164.8895 | 1226314.2316 | 2588168.6294 | 1226309.5138
153 | 2588143.7571 | 1226332.129 | 2588147.5809 | 1226330.3313 | 2588151.0793 | 1226327.4599
154 | 2588143.7571 | 1226332.129 | 2588149.3634 | 1226342.3793 | 2588166.7643 | 1226357.7301
155 | 2588143.7571 | 1226332.129 | 2588140.7132 | 1226333.5581 | 2588133.3568 | 1226334.996 | 2588125.3445 | 1226334.3673 | 2588114.375 | 1226333.0774 | 2588101.7883 | 1226330.4001
156 | 2588186.7917 | 1226375.3252 | 2588178.7234 | 1226368.2802 | 2588166.7643 | 1226357.7301
157 | 2588060.7804 | 1226323.969 | 2588079.5857 | 1226324.7982 | 2588094.1303 | 1226328.7712 | 2588101.7883 | 1226330.4001
158 | 2588193.6986 | 1226305.4741 | 2588197.7312 | 1226311.2308 | 2588201.4666 | 1226314.4809 | 2588205.9479 | 1226315.517 | 2588210.7263 | 1226315.7189
159 | 2588186.7917 | 1226375.3252 | 2588199.9119 | 1226386.7813
160 | 2588060.7804 | 1226323.969 | 2588057.9072 | 1226323.3577
161 | 2588060.7804 | 1226323.969 | 2588045.3153 | 1226325.8458 | 2588040.769 | 1226326.3998 | 2588029.8911 | 1226328.0519
162 | 2588060.7804 | 1226323.969 | 2588055.3747 | 1226334.286 | 2588050.9737 | 1226354.2288 | 2588049.6654 | 1226362.4448
163 | 2588219.2149 | 1226316.3244 | 2588216.8472 | 1226315.8621 | 2588211.4735 | 1226315.7505 | 2588210.7263 | 1226315.7189
164 | 2588080.8164 | 1226150.8436 | 2588094.3316 | 1226156.308
165 | 2587981.7568 | 1226192.387 | 2588016.8528 | 1226207.0652
166 | 2588012.5143 | 1226230.2378 | 2588013.5651 | 1226227.9565
167 | 2588094.3316 | 1226156.308 | 2588106.5701 | 1226161.2564
168 | 2587981.7568 | 1226192.387 | 2587980.1674 | 1226191.7223
169 | 2588112.1121 | 1226163.4971 | 2588106.5701 | 1226161.2564
170 | 2588293.9071 | 1226252.6495 | 2588286.6675 | 1226263.0366
171 | 2588281.0114 | 1226277.5897 | 2588285.7751 | 1226264.3169 | 2588286.6675 | 1226263.0366
172 | 2588281.0114 | 1226277.5897 | 2588285.5731 | 1226277.595
173 | 2588281.0114 | 1226277.5897 | 2588256.0145 | 1226280.8746 | 2588249.2364 | 1226281.5108
174 | 2588323.7189 | 1226282.4747 | 2588325.2306 | 1226282.7608 | 2588336.159 | 1226286.4876
175 | 2588295.9715 | 1226277.7253 | 2588295.2071 | 1226277.6061 | 2588285.5731 | 1226277.595
176 | 2588249.2364 | 1226281.5108 | 2588235.5567 | 1226282.7946
177 | 2588505.7247 | 1226290.5134 | 2588504.1659 | 1226287.511
178 | 2588845.1487 | 1226606.9872 | 2588889.9536 | 1226549.7053
179 | 2588906.7352 | 1226545.7506 | 2588889.9536 | 1226549.7053
180 | 2588308.62 | 1226279.6993 | 2588311.1054 | 1226280.0872 | 2588323.7189 | 1226282.4747
181 | 2588295.9715 | 1226277.7253 | 2588308.62 | 1226279.6993
182 | 2588045.5096 | 1226320.7202 | 2588057.9072 | 1226323.3577
183 | 2588045.5096 | 1226320.7202 | 2588039.1359 | 1226309.6154 | 2588032.5088 | 1226300.6791 | 2588023.8938 | 1226294.4151
184 | 2588013.4269 | 1226286.8208 | 2588023.8938 | 1226294.4151
185 | 2588148.3346 | 1226128.4986 | 2588151.824 | 1226118.1869 | 2588152.6679 | 1226111.9149 | 2588150.3934 | 1226107.7948 | 2588118.2014 | 1226094.3711
186 | 2588118.2014 | 1226094.3711 | 2588106.8515 | 1226089.6383 | 2588091.8471 | 1226083.2198
187 | 2588122.7698 | 1226167.8062 | 2588117.5013 | 1226165.676
188 | 2588112.1121 | 1226163.4971 | 2588117.5013 | 1226165.676
189 | 2588405.8875 | 1225954.6536 | 2588406.032 | 1225952.5852
190 | 2588391.3559 | 1225895.3243 | 2588399.9597 | 1225915.7534 | 2588404.5367 | 1225930.6643 | 2588405.8519 | 1225936.4985 | 2588406.5215 | 1225945.5803 | 2588406.032 | 1225952.5852
191 | 2588199.9119 | 1226386.7813 | 2588221.6602 | 1226405.7712
192 | 2588219.2149 | 1226316.3244 | 2588220.6231 | 1226316.5994 | 2588225.9197 | 1226319.8019 | 2588245.0213 | 1226336.343
193 | 2588274.9934 | 1226361.451 | 2588265.0646 | 1226353.6995 | 2588245.0213 | 1226336.343
194 | 2588269.6878 | 1226368.9437 | 2588274.9934 | 1226361.451
195 | 2588279.4298 | 1226355.1941 | 2588274.9934 | 1226361.451

## bus_geodata
| x | y | coords
0 | 2588669.5159 | 1226506.2554
1 | 2588644.5293 | 1226493.9749
2 | 2588681.8817 | 1226513.465
3 | 2588642.217 | 1226492.5392
4 | 2588607.2769 | 1226571.5989
5 | 2588684.5023 | 1226514.9928
6 | 2588628.8248 | 1226484.224
7 | 2588701.2542 | 1226524.2586
8 | 2588601.2335 | 1226464.4844
9 | 2588716.8849 | 1226531.642
10 | 2588725.0055 | 1226533.4158
11 | 2588736.5469 | 1226540.0916
12 | 2588743.8777 | 1226531.7787
13 | 2588742.9871 | 1226545.2088
14 | 2588745.2679 | 1226530.2023
15 | 2588749.2909 | 1226550.2177
16 | 2588597.1267 | 1226460.8008
17 | 2588593.2629 | 1226457.335
18 | 2588577.3116 | 1226442.8851
19 | 2588574.7167 | 1226440.5155
20 | 2588566.0203 | 1226430.1123
21 | 2588559.7799 | 1226422.5244
22 | 2588456.5177 | 1226354.2601
23 | 2588454.3525 | 1226353.1872
24 | 2588468.5363 | 1226360.0653
25 | 2588433.0975 | 1226341.3609
26 | 2588490.1685 | 1226368.8141
27 | 2588439.496 | 1226330.6532
28 | 2588420.6678 | 1226334.4186
29 | 2588415.9324 | 1226364.1369
30 | 2588495.1807 | 1226370.4846
31 | 2588465.7857 | 1226333.9349
32 | 2588439.4003 | 1226324.6295
33 | 2588413.2988 | 1226329.7207
34 | 2588445.7306 | 1226453.0908
35 | 2588497.3197 | 1226371.1975
36 | 2588426.1588 | 1226463.1239
37 | 2588465.6999 | 1226487.4609
38 | 2588436.5616 | 1226477.0785
39 | 2588417.917 | 1226461.5284
40 | 2588401.174 | 1226456.7914
41 | 2588396.0245 | 1226474.3341
42 | 2588476.6537 | 1226340.4693
43 | 2588437.4864 | 1226300.0528
44 | 2588396.6838 | 1226318.0897
45 | 2588474.7717 | 1226502.1922
46 | 2588549.9003 | 1226410.5116
47 | 2588538.0092 | 1226397.2984
48 | 2588558.1815 | 1226420.5809
49 | 2587459.206 | 1225504.4143
50 | 2587736.8867 | 1225068.8006
51 | 2587636.7538 | 1225784.2582
52 | 2588640.6141 | 1225593.1114
53 | 2588030.8086 | 1226119.9096
54 | 2588060.5939 | 1226141.74
55 | 2588743.4661 | 1226449.7518
56 | 2588753.5502 | 1226462.5769
57 | 2588765.8078 | 1226489.8887
58 | 2588766.4424 | 1226494.8636
59 | 2588755.4404 | 1226519.1349
60 | 2588610.25 | 1226299.1885
61 | 2588585.7963 | 1226294.0956
62 | 2588509.1648 | 1226378.7746
63 | 2588511.0775 | 1226379.9982
64 | 2588523.1373 | 1226386.0361
65 | 2588504.8757 | 1226360.6553
66 | 2588529.1938 | 1226389.0683
67 | 2588510.8313 | 1226346.9348
68 | 2588534.9727 | 1226371.4801
69 | 2588531.3583 | 1226332.8644
70 | 2588528.5817 | 1226323.6866
71 | 2588531.7654 | 1226335.4133
72 | 2588523.1525 | 1226361.442
73 | 2588521.6536 | 1226313.1691
74 | 2588542.8903 | 1226312.8996
75 | 2588165.0774 | 1226269.6149
76 | 2588143.7248 | 1226260.6111
77 | 2588167.8119 | 1226270.7679
78 | 2588140.6748 | 1226259.325
79 | 2588190.3435 | 1226280.7729
80 | 2588133.2026 | 1226256.1742
81 | 2588199.5902 | 1226285.7566
82 | 2588119.6823 | 1226250.4731
83 | 2588231.024 | 1226283.22
84 | 2588183.9814 | 1226291.6023
85 | 2588068.4428 | 1226228.8668
86 | 2588046.7991 | 1226219.7403
87 | 2588069.4166 | 1226229.2775
88 | 2588045.3152 | 1226219.1146
89 | 2588090.8614 | 1226238.3201
90 | 2588029.943 | 1226212.6325
91 | 2588095.7062 | 1226240.3631
92 | 2588022.1524 | 1226209.313
93 | 2588113.0523 | 1226247.6774
94 | 2588382.9272 | 1226307.6594
95 | 2588381.7522 | 1226306.7685
96 | 2588479.4393 | 1226127.9637
97 | 2588479.0541 | 1226127.5046
98 | 2588456.2899 | 1226103.2332
99 | 2588425.7449 | 1226074.5554
100 | 2588407.6258 | 1226054.8628
101 | 2588505.2842 | 1226226.6736
102 | 2588505.166 | 1226227.2214
103 | 2588501.008 | 1226246.4864
104 | 2588499.2052 | 1226273.3888
105 | 2588757.4827 | 1226552.8694
106 | 2588783.3704 | 1226586.7476
107 | 2588793.2351 | 1226560.8368
108 | 2588801.657 | 1226596.4676
109 | 2588810.0148 | 1226598.4892
110 | 2588401.9094 | 1226046.9209
111 | 2588396.4511 | 1225991.1841
112 | 2588369.232 | 1226299.1951
113 | 2588360.4037 | 1226293.9615
114 | 2588355.867 | 1226291.272
115 | 2588339.4104 | 1226287.5964
116 | 2588347.1071 | 1226284.3557
117 | 2588225.5874 | 1226218.9184
118 | 2588247.0285 | 1226229.626
119 | 2588215.3763 | 1226213.0045
120 | 2588263.8056 | 1226237.8658
121 | 2588178.2721 | 1226192.0663
122 | 2588268.2625 | 1226240.0546
123 | 2588163.2467 | 1226185.1227
124 | 2588175.1508 | 1226185.1463
125 | 2588270.6452 | 1226210.035
126 | 2588315.4741 | 1226220.3545
127 | 2588280.639 | 1226246.1332
128 | 2588133.8006 | 1226172.2662
129 | 2588145.594 | 1226136.5971
130 | 2588329.2268 | 1226199.0983
131 | 2588310.7919 | 1226227.4019
132 | 2588415.8667 | 1226238.3815
133 | 2588410.9695 | 1226231.4395
134 | 2588431.2228 | 1226284.5598
135 | 2588399.7016 | 1226208.8151
136 | 2588378.5263 | 1226191.003
137 | 2588360.8863 | 1226157.6725
138 | 2588355.624 | 1226147.2534
139 | 2588376.7522 | 1226189.7712
140 | 2588159.5518 | 1226319.6397
141 | 2588151.0793 | 1226327.4599
142 | 2588168.6294 | 1226309.5138
143 | 2588143.7571 | 1226332.129
144 | 2588166.7643 | 1226357.7301
145 | 2588101.7883 | 1226330.4001
146 | 2588193.6986 | 1226305.4741
147 | 2588186.7917 | 1226375.3252
148 | 2588060.7804 | 1226323.969
149 | 2588210.7263 | 1226315.7189
150 | 2588053.3011 | 1226163.9338
151 | 2588080.8164 | 1226150.8436
152 | 2588016.8528 | 1226207.0652
153 | 2588013.5651 | 1226227.9565
154 | 2588094.3316 | 1226156.308
155 | 2587981.7568 | 1226192.387
156 | 2588012.5143 | 1226230.2378
157 | 2588106.5701 | 1226161.2564
158 | 2588327.661 | 1226270.0217
159 | 2588293.9071 | 1226252.6495
160 | 2588286.6675 | 1226263.0366
161 | 2588281.0114 | 1226277.5897
162 | 2588336.159 | 1226286.4876
163 | 2588285.5731 | 1226277.595
164 | 2588249.2364 | 1226281.5108
165 | 2588505.7247 | 1226290.5134
166 | 2588845.1487 | 1226606.9872
167 | 2588889.9536 | 1226549.7053
168 | 2588906.7352 | 1226545.7506
169 | 2588323.7189 | 1226282.4747
170 | 2588308.62 | 1226279.6993
171 | 2588295.9715 | 1226277.7253
172 | 2588049.6654 | 1226362.4448
173 | 2588057.9072 | 1226323.3577
174 | 2588029.8911 | 1226328.0519
175 | 2588045.5096 | 1226320.7202
176 | 2588023.8938 | 1226294.4151
177 | 2588148.3346 | 1226128.4986
178 | 2588118.2014 | 1226094.3711
179 | 2588091.8471 | 1226083.2198
180 | 2588122.7698 | 1226167.8062
181 | 2588117.5013 | 1226165.676
182 | 2588112.1121 | 1226163.4971
183 | 2588405.8875 | 1225954.6536
184 | 2588406.032 | 1225952.5852
185 | 2588391.3559 | 1225895.3243
186 | 2588199.9119 | 1226386.7813
187 | 2588235.5567 | 1226282.7946
188 | 2588219.2149 | 1226316.3244
189 | 2588504.1659 | 1226287.511
190 | 2588221.6602 | 1226405.7712
191 | 2588245.0213 | 1226336.343
192 | 2588274.9934 | 1226361.451
193 | 2588269.6878 | 1226368.9437
194 | 2588279.4298 | 1226355.1941
195 | 2588013.4269 | 1226286.8208
196 | 2587980.1674 | 1226191.7223
197 | 2588433.0975 | 1226341.3609

## line_std_types
| c_nf_per_km | r_ohm_per_km | x_ohm_per_km | max_i_ka | type | q_mm2 | alpha | voltage_rating
NAYY 4x50 SE | 210 | 0.642 | 0.083 | 0.142 | cs | 50 | 0.00403 | LV
NAYY 4x120 SE | 264 | 0.225 | 0.08 | 0.242 | cs | 120 | 0.00403 | LV
NAYY 4x150 SE | 261 | 0.208 | 0.08 | 0.27 | cs | 150 | 0.00403 | LV
NA2XS2Y 1x95 RM/25 12/20 kV | 216 | 0.313 | 0.132 | 0.252 | cs | 95 | 0.00403 | MV
NA2XS2Y 1x185 RM/25 12/20 kV | 273 | 0.161 | 0.117 | 0.362 | cs | 185 | 0.00403 | MV
NA2XS2Y 1x240 RM/25 12/20 kV | 304 | 0.122 | 0.112 | 0.421 | cs | 240 | 0.00403 | MV
NA2XS2Y 1x95 RM/25 6/10 kV | 315 | 0.313 | 0.123 | 0.249 | cs | 95 | 0.00403 | MV
NA2XS2Y 1x185 RM/25 6/10 kV | 406 | 0.161 | 0.11 | 0.358 | cs | 185 | 0.00403 | MV
NA2XS2Y 1x240 RM/25 6/10 kV | 456 | 0.122 | 0.105 | 0.416 | cs | 240 | 0.00403 | MV
NA2XS2Y 1x150 RM/25 12/20 kV | 250 | 0.206 | 0.116 | 0.319 | cs | 150 | 0.00403 | MV
NA2XS2Y 1x120 RM/25 12/20 kV | 230 | 0.253 | 0.119 | 0.283 | cs | 120 | 0.00403 | MV
NA2XS2Y 1x70 RM/25 12/20 kV | 190 | 0.443 | 0.132 | 0.22 | cs | 70 | 0.00403 | MV
NA2XS2Y 1x150 RM/25 6/10 kV | 360 | 0.206 | 0.11 | 0.315 | cs | 150 | 0.00403 | MV
NA2XS2Y 1x120 RM/25 6/10 kV | 340 | 0.253 | 0.113 | 0.28 | cs | 120 | 0.00403 | MV
NA2XS2Y 1x70 RM/25 6/10 kV | 280 | 0.443 | 0.123 | 0.217 | cs | 70 | 0.00403 | MV
N2XS(FL)2Y 1x120 RM/35 64/110 kV | 112 | 0.153 | 0.166 | 0.366 | cs | 120 | 0.00393 | HV
N2XS(FL)2Y 1x185 RM/35 64/110 kV | 125 | 0.099 | 0.156 | 0.457 | cs | 185 | 0.00393 | HV
N2XS(FL)2Y 1x240 RM/35 64/110 kV | 135 | 0.075 | 0.149 | 0.526 | cs | 240 | 0.00393 | HV
N2XS(FL)2Y 1x300 RM/35 64/110 kV | 144 | 0.06 | 0.144 | 0.588 | cs | 300 | 0.00393 | HV
15-AL1/3-ST1A 0.4 | 11 | 1.8769 | 0.35 | 0.105 | ol | 16 | 0.00403 | LV
24-AL1/4-ST1A 0.4 | 11.25 | 1.2012 | 0.335 | 0.14 | ol | 24 | 0.00403 | LV
48-AL1/8-ST1A 0.4 | 12.2 | 0.5939 | 0.3 | 0.21 | ol | 48 | 0.00403 | LV
94-AL1/15-ST1A 0.4 | 13.2 | 0.306 | 0.29 | 0.35 | ol | 94 | 0.00403 | LV
34-AL1/6-ST1A 10.0 | 9.7 | 0.8342 | 0.36 | 0.17 | ol | 34 | 0.00403 | MV
48-AL1/8-ST1A 10.0 | 10.1 | 0.5939 | 0.35 | 0.21 | ol | 48 | 0.00403 | MV
70-AL1/11-ST1A 10.0 | 10.4 | 0.4132 | 0.339 | 0.29 | ol | 70 | 0.00403 | MV
94-AL1/15-ST1A 10.0 | 10.75 | 0.306 | 0.33 | 0.35 | ol | 94 | 0.00403 | MV
122-AL1/20-ST1A 10.0 | 11.1 | 0.2376 | 0.323 | 0.41 | ol | 122 | 0.00403 | MV
149-AL1/24-ST1A 10.0 | 11.25 | 0.194 | 0.315 | 0.47 | ol | 149 | 0.00403 | MV
34-AL1/6-ST1A 20.0 | 9.15 | 0.8342 | 0.382 | 0.17 | ol | 34 | 0.00403 | MV
48-AL1/8-ST1A 20.0 | 9.5 | 0.5939 | 0.372 | 0.21 | ol | 48 | 0.00403 | MV
70-AL1/11-ST1A 20.0 | 9.7 | 0.4132 | 0.36 | 0.29 | ol | 70 | 0.00403 | MV
94-AL1/15-ST1A 20.0 | 10 | 0.306 | 0.35 | 0.35 | ol | 94 | 0.00403 | MV
122-AL1/20-ST1A 20.0 | 10.3 | 0.2376 | 0.344 | 0.41 | ol | 122 | 0.00403 | MV
149-AL1/24-ST1A 20.0 | 10.5 | 0.194 | 0.337 | 0.47 | ol | 149 | 0.00403 | MV
184-AL1/30-ST1A 20.0 | 10.75 | 0.1571 | 0.33 | 0.535 | ol | 184 | 0.00403 | MV
243-AL1/39-ST1A 20.0 | 11 | 0.1188 | 0.32 | 0.645 | ol | 243 | 0.00403 | MV
48-AL1/8-ST1A 110.0 | 8 | 0.5939 | 0.46 | 0.21 | ol | 48 | 0.00403 | HV
70-AL1/11-ST1A 110.0 | 8.4 | 0.4132 | 0.45 | 0.29 | ol | 70 | 0.00403 | HV
94-AL1/15-ST1A 110.0 | 8.65 | 0.306 | 0.44 | 0.35 | ol | 94 | 0.00403 | HV
122-AL1/20-ST1A 110.0 | 8.5 | 0.2376 | 0.43 | 0.41 | ol | 122 | 0.00403 | HV
149-AL1/24-ST1A 110.0 | 8.75 | 0.194 | 0.41 | 0.47 | ol | 149 | 0.00403 | HV
184-AL1/30-ST1A 110.0 | 8.8 | 0.1571 | 0.4 | 0.535 | ol | 184 | 0.00403 | HV
243-AL1/39-ST1A 110.0 | 9 | 0.1188 | 0.39 | 0.645 | ol | 243 | 0.00403 | HV
305-AL1/39-ST1A 110.0 | 9.2 | 0.0949 | 0.38 | 0.74 | ol | 305 | 0.00403 | HV
490-AL1/64-ST1A 110.0 | 9.75 | 0.059 | 0.37 | 0.96 | ol | 490 | 0.00403 | HV
679-AL1/86-ST1A 110.0 | 9.95 | 0.042 | 0.36 | 1.15 | ol | 679 | 0.00403 | HV
490-AL1/64-ST1A 220.0 | 10 | 0.059 | 0.285 | 0.96 | ol | 490 | 0.00403 | HV
679-AL1/86-ST1A 220.0 | 11.7 | 0.042 | 0.275 | 1.15 | ol | 679 | 0.00403 | HV
490-AL1/64-ST1A 380.0 | 11 | 0.059 | 0.253 | 0.96 | ol | 490 | 0.00403 | HV
679-AL1/86-ST1A 380.0 | 14.6 | 0.042 | 0.25 | 1.15 | ol | 679 | 0.00403 | HV

## trafo_std_types
| i0_percent | pfe_kw | vkr_percent | sn_mva | vn_lv_kv | vn_hv_kv | vk_percent | shift_degree | vector_group | tap_side | tap_neutral | tap_min | tap_max | tap_step_degree | tap_step_percent | tap_phase_shifter
160 MVA 380/110 kV | 0.06 | 60 | 0.25 | 160 | 110 | 380 | 12.2 | 0 | Yy0 | hv | 0 | -9 | 9 | 0 | 1.5 | FALSE
100 MVA 220/110 kV | 0.06 | 55 | 0.26 | 100 | 110 | 220 | 12 | 0 | Yy0 | hv | 0 | -9 | 9 | 0 | 1.5 | FALSE
63 MVA 110/20 kV | 0.04 | 22 | 0.32 | 63 | 20 | 110 | 18 | 150 | YNd5 | hv | 0 | -9 | 9 | 0 | 1.5 | FALSE
40 MVA 110/20 kV | 0.05 | 18 | 0.34 | 40 | 20 | 110 | 16.2 | 150 | YNd5 | hv | 0 | -9 | 9 | 0 | 1.5 | FALSE
25 MVA 110/20 kV | 0.07 | 14 | 0.41 | 25 | 20 | 110 | 12 | 150 | YNd5 | hv | 0 | -9 | 9 | 0 | 1.5 | FALSE
63 MVA 110/10 kV | 0.04 | 22 | 0.32 | 63 | 10 | 110 | 18 | 150 | YNd5 | hv | 0 | -9 | 9 | 0 | 1.5 | FALSE
40 MVA 110/10 kV | 0.05 | 18 | 0.34 | 40 | 10 | 110 | 16.2 | 150 | YNd5 | hv | 0 | -9 | 9 | 0 | 1.5 | FALSE
25 MVA 110/10 kV | 0.07 | 14 | 0.41 | 25 | 10 | 110 | 12 | 150 | YNd5 | hv | 0 | -9 | 9 | 0 | 1.5 | FALSE
0.25 MVA 20/0.4 kV | 0.32 | 0.8 | 1.44 | 0.25 | 0.4 | 20 | 6 | 150 | Yzn5 | hv | 0 | -2 | 2 | 0 | 2.5 | FALSE
0.4 MVA 20/0.4 kV | 0.3375 | 1.35 | 1.425 | 0.4 | 0.4 | 20 | 6 | 150 | Dyn5 | hv | 0 | -2 | 2 | 0 | 2.5 | FALSE
0.63 MVA 20/0.4 kV | 0.2619 | 1.65 | 1.206 | 0.63 | 0.4 | 20 | 6 | 150 | Dyn5 | hv | 0 | -2 | 2 | 0 | 2.5 | FALSE
0.25 MVA 10/0.4 kV | 0.24 | 0.6 | 1.2 | 0.25 | 0.4 | 10 | 4 | 150 | Dyn5 | hv | 0 | -2 | 2 | 0 | 2.5 | FALSE
0.4 MVA 10/0.4 kV | 0.2375 | 0.95 | 1.325 | 0.4 | 0.4 | 10 | 4 | 150 | Dyn5 | hv | 0 | -2 | 2 | 0 | 2.5 | FALSE
0.63 MVA 10/0.4 kV | 0.1873 | 1.18 | 1.0794 | 0.63 | 0.4 | 10 | 4 | 150 | Dyn5 | hv | 0 | -2 | 2 | 0 | 2.5 | FALSE

## trafo3w_std_types
| sn_hv_mva | sn_mv_mva | sn_lv_mva | vn_hv_kv | vn_mv_kv | vn_lv_kv | vk_hv_percent | vk_mv_percent | vk_lv_percent | vkr_hv_percent | vkr_mv_percent | vkr_lv_percent | pfe_kw | i0_percent | shift_mv_degree | shift_lv_degree | vector_group | tap_side | tap_neutral | tap_min | tap_max | tap_step_percent
63/25/38 MVA 110/20/10 kV | 63 | 25 | 38 | 110 | 20 | 10 | 10.4 | 10.4 | 10.4 | 0.28 | 0.32 | 0.35 | 35 | 0.89 | 0 | 0 | YN0yn0yn0 | hv | 0 | -10 | 10 | 1.2
63/25/38 MVA 110/10/10 kV | 63 | 25 | 38 | 110 | 10 | 10 | 10.4 | 10.4 | 10.4 | 0.28 | 0.32 | 0.35 | 35 | 0.89 | 0 | 0 | YN0yn0yn0 | hv | 0 | -10 | 10 | 1.2

## fuse_std_types
| fuse_type | i_rated_a | t_avg | t_min | t_total | x_avg | x_min | x_total
HV 100A | HV 100A | 100 | 0 | [10.0, 3.64, 0.854, 0.281, 0.1, 0.0531, 0.022, 0.01] | [10.0, 4.267, 1.21, 0.403, 0.1, 0.058, 0.022, 0.01] | 0 | [300.0, 350.0, 450.0, 550.0, 700.0, 850.0, 1200.0, 1752.0] | [600.0, 700.0, 900.0, 1150.0, 1665.0, 2000.0, 3000.0, 4313.0]
HV 10A | HV 10A | 10 | 0 | [10.0, 1675.0, 0.344, 0.156, 0.1, 0.0417, 0.0171, 0.01] | [10.0, 1.3, 0.3, 0.155, 0.1, 0.0555, 0.023, 0.01] | 0 | [30.0, 32.0, 35.0, 37.0, 39.0, 50.0, 70.0, 88.0] | [60.0, 70.0, 80.0, 87.0, 94.0, 110.0, 150.0, 216.0]
HV 125A | HV 125A | 125 | 0 | [10.0, 1.82, 0.344, 0.1, 0.0467, 0.0269, 0.01] | [10.0, 2.478, 0.426, 0.1, 0.0427, 0.0211, 0.01] | 0 | [375.0, 500.0, 700.0, 925.0, 1200.0, 1500.0, 2341.0] | [750.0, 1000.0, 1500.0, 2200.0, 3000.0, 4000.0, 5765.0]
HV 160A | HV 160A | 160 | 0 | [10.0, 4.15, 1.03, 0.198, 0.1, 0.051, 0.0172, 0.01] | [10.0, 2.3, 0.734, 0.274, 0.1, 0.046, 0.0177, 0.01] | 0 | [480.0, 550.0, 700.0, 1000.0, 1260.0, 1600.0, 2500.0, 3227.0] | [960.0, 1300.0, 1700.0, 2200.0, 2996.0, 4000.0, 6000.0, 7946.0]
HV 16A | HV 16A | 16 | 0 | [10.0, 0.352, 0.164, 0.1, 0.0649, 0.0342, 0.01] | [10.0, 2.34, 0.722, 0.181, 0.1, 0.055, 0.0296, 0.01] | 0 | [48.0, 60.0, 65.0, 71.0, 80.0, 100.0, 162.0] | [96.0, 110.0, 125.0, 150.0, 168.0, 200.0, 250.0, 398.0]
HV 200A | HV 200A | 200 | 0 | [10.0, 4.267, 1.21, 0.403, 0.1, 0.058, 0.022, 0.01] | [10.0, 3.73, 1.654, 0.328, 0.1, 0.0531, 0.019, 0.01] | 0 | [600.0, 700.0, 900.0, 1150.0, 1665.0, 2000.0, 3000.0, 4313.0] | [1200.0, 1500.0, 1800.0, 2700.0, 3960.0, 5000.0, 7500.0, 10620.0]
HV 20A | HV 20A | 20 | 0 | [10.0, 1.3, 0.3, 0.155, 0.1, 0.0555, 0.023, 0.01] | [10.0, 1.3, 0.161, 0.1, 0.0611, 0.0399, 0.0141, 0.01] | 0 | [60.0, 70.0, 80.0, 87.0, 94.0, 110.0, 150.0, 216.0] | [120.0, 150.0, 200.0, 223.0, 260.0, 300.0, 450.0, 532.0]
HV 25A | HV 25A | 25 | 0 | [10.0, 2.512, 0.833, 0.299, 0.1, 0.0372, 0.0223, 0.01] | [10.0, 3.125, 0.597, 0.198, 0.1, 0.0378, 0.022, 0.01] | 0 | [75.0, 82.0, 90.0, 100.0, 124.0, 170.0, 200.0, 289.0] | [150.0, 170.0, 210.0, 250.0, 294.0, 400.0, 500.0, 711.0]
HV 31.5A | HV 31.5A | 31.5 | 0 | [10.0, 2.34, 0.722, 0.181, 0.1, 0.055, 0.0296, 0.01] | [10.0, 2.84, 0.368, 0.164, 0.1, 0.0621, 0.0378, 0.0195, 0.01] | 0 | [95.0, 110.0, 125.0, 150.0, 165.0, 200.0, 250.0, 390.0] | [189.0, 220.0, 300.0, 350.0, 393.0, 450.0, 530.0, 700.0, 960.0]
HV 40A | HV 40A | 40 | 0 | [10.0, 1.3, 0.161, 0.1, 0.0611, 0.0399, 0.0141, 0.01] | [10.0, 2.05, 0.369, 0.198, 0.1, 0.051, 0.0298, 0.01] | 0 | [120.0, 150.0, 200.0, 223.0, 260.0, 300.0, 450.0, 532.0] | [240.0, 300.0, 400.0, 450.0, 530.0, 650.0, 800.0, 1311.0]
HV 50A | HV 50A | 50 | 0 | [10.0, 3.215, 0.597, 0.198, 0.1, 0.0378, 0.022, 0.01] | [10.0, 3.64, 0.854, 0.281, 0.1, 0.0531, 0.022, 0.01] | 0 | [150.0, 170.0, 210.0, 250.0, 294.0, 400.0, 500.0, 711.0] | [300.0, 350.0, 450.0, 550.0, 700.0, 850.0, 1200.0, 1752.0]
HV 6.3A | HV 6.3A | 6.3 | 0 | [10.0, 1.39, 0.344, 0.168, 0.1, 0.056, 0.0263, 0.01] | [10.0, 1.711, 0.516, 0.198, 0.1, 0.0634, 0.0303, 0.01] | 0 | [19.0, 19.5, 20.4, 20.8, 22.0, 25.0, 32.0, 48.0] | [38.0, 40.0, 43.0, 48.0, 53.0, 60.0, 75.0, 118.0]
HV 63A | HV 63A | 63 | 0 | [10.0, 2.84, 0.368, 0.164, 0.1, 0.0621, 0.0378, 0.0195, 0.01] | [10.0, 1.82, 0.344, 0.1, 0.0467, 0.0269, 0.01] | 0 | [189.0, 220.0, 300.0, 350.0, 393.0, 450.0, 530.0, 700.0, 961.0] | [378.0, 500.0, 700.0, 934.0, 1200.0, 1500.0, 2366.0]
HV 80A | HV 80A | 80 | 0 | [10.0, 2.05, 0.369, 0.198, 0.1, 0.051, 0.0298, 0.01] | [10.0, 4.15, 1.03, 0.198, 0.1, 0.051, 0.0172, 0.01] | 0 | [240.0, 300.0, 400.0, 450.0, 530.0, 650.0, 800.0, 1311.0] | [480.0, 550.0, 700.0, 1000.0, 1260.0, 1600.0, 2500.0, 3227.0]
Siemens NH-1-100 | Siemens NH-1-100 | 100 | [5400.0, 2000.0, 400.0, 20.0, 1.0, 0.2, 0.012, 0.004] | 0 | 0 | [150.0, 190.0, 250.0, 430.0, 900.0, 1250.0, 2700.0, 3600.0] | 0 | 0
Siemens NH-1-125 | Siemens NH-1-125 | 125 | [4800.0, 120.0, 7.0, 0.1, 0.004] | 0 | 0 | [180.0, 400.0, 740.0, 2000.0, 4250.0] | 0 | 0
Siemens NH-1-16 | Siemens NH-1-16 | 16 | [4000.0, 400.0, 2.0, 0.1, 0.04, 0.01] | 0 | 0 | [26.0, 35.0, 75.0, 150.0, 200.0, 300.0] | 0 | 0
Siemens NH-1-160 | Siemens NH-1-160 | 160 | [4800.0, 120.0, 7.0, 0.1, 0.004] | 0 | 0 | [210.0, 500.0, 900.0, 2300.0, 5000.0] | 0 | 0
Siemens NH-1-25 | Siemens NH-1-25 | 25 | [4000.0, 1000.0, 10.0, 0.2, 0.02, 0.01] | 0 | 0 | [40.0, 50.0, 100.0, 210.0, 400.0, 500.0] | 0 | 0
Siemens NH-1-50 | Siemens NH-1-50 | 50 | [4000.0, 40.0, 4.0, 1.0, 0.02, 0.01] | 0 | 0 | [86.0, 200.0, 300.0, 400.0, 1000.0, 1280.0] | 0 | 0
Siemens NH-1-63 | Siemens NH-1-63 | 63 | [4000.0, 100.0, 10.0, 2.0, 0.04, 0.01] | 0 | 0 | [100.0, 200.0, 300.0, 400.0, 1000.0, 1500.0] | 0 | 0
Siemens NH-1-80 | Siemens NH-1-80 | 80 | [4800.0, 120.0, 7.0, 0.1, 0.01] | 0 | 0 | [150.58, 250.0, 450.0, 1150.0, 2470.0] | 0 | 0
Siemens NH-2-1000 | Siemens NH-2-1000 | 1000 | [4800.0, 120.0, 7.0, 0.1, 0.004] | 0 | 0 | [1900.0, 3500.0, 8400.0, 24000.0, 52000.0] | 0 | 0
Siemens NH-2-200 | Siemens NH-2-200 | 200 | [4800.0, 120.0, 7.0, 0.1, 0.004] | 0 | 0 | [280.0, 650.0, 1200.0, 3000.0, 7000.0] | 0 | 0
Siemens NH-2-224 | Siemens NH-2-224 | 224 | [4800.0, 120.0, 7.0, 0.2, 0.04, 0.004] | 0 | 0 | [400.0, 750.0, 1453.0, 3025.0, 4315.0, 7600.0] | 0 | 0
Siemens NH-2-250 | Siemens NH-2-250 | 250 | [4800.0, 120.0, 7.0, 0.1, 0.004] | 0 | 0 | [450.0, 800.0, 1650.0, 4000.0, 8500.0] | 0 | 0
Siemens NH-2-315 | Siemens NH-2-315 | 315 | [4800.0, 120.0, 7.0, 0.1, 0.004] | 0 | 0 | [550.0, 920.0, 1900.0, 5000.0, 11000.0] | 0 | 0
Siemens NH-2-355 | Siemens NH-2-355 | 355 | [4800.0, 120.0, 6.0, 0.1, 0.004] | 0 | 0 | [650.0, 1116.27, 2350.0, 5840.0, 12790.0] | 0 | 0
Siemens NH-2-400 | Siemens NH-2-400 | 400 | [4800.0, 120.0, 7.0, 0.1, 0.004] | 0 | 0 | [720.0, 1350.0, 2800.0, 6500.0, 15000.0] | 0 | 0
Siemens NH-2-425 | Siemens NH-2-425 | 425 | [4800.0, 120.0, 7.0, 0.1, 0.004] | 0 | 0 | [850.0, 1500.0, 3050.0, 7500.0, 16500.0] | 0 | 0
Siemens NH-2-630 | Siemens NH-2-630 | 630 | [4800.0, 120.0, 7.0, 0.1, 0.004] | 0 | 0 | [1200.0, 2000.0, 4800.0, 12000.0, 26000.0] | 0 | 0

## dtypes
| element | column | dtype
0 | bus | name | object
1 | bus | vn_kv | float64
2 | bus | type | object
3 | bus | zone | object
4 | bus | in_service | bool
5 | load | name | object
6 | load | bus | uint32
7 | load | p_mw | float64
8 | load | q_mvar | float64
9 | load | const_z_percent | float64
10 | load | const_i_percent | float64
11 | load | sn_mva | float64
12 | load | scaling | float64
13 | load | in_service | bool
14 | load | type | object
15 | ext_grid | name | object
16 | ext_grid | bus | uint32
17 | ext_grid | vm_pu | float64
18 | ext_grid | va_degree | float64
19 | ext_grid | slack_weight | float64
20 | ext_grid | in_service | bool
21 | line | name | object
22 | line | std_type | object
23 | line | from_bus | uint32
24 | line | to_bus | uint32
25 | line | length_km | float64
26 | line | r_ohm_per_km | float64
27 | line | x_ohm_per_km | float64
28 | line | c_nf_per_km | float64
29 | line | g_us_per_km | float64
30 | line | max_i_ka | float64
31 | line | df | float64
32 | line | parallel | uint32
33 | line | type | object
34 | line | in_service | bool
35 | trafo | name | object
36 | trafo | std_type | object
37 | trafo | hv_bus | uint32
38 | trafo | lv_bus | uint32
39 | trafo | sn_mva | float64
40 | trafo | vn_hv_kv | float64
41 | trafo | vn_lv_kv | float64
42 | trafo | vk_percent | float64
43 | trafo | vkr_percent | float64
44 | trafo | pfe_kw | float64
45 | trafo | i0_percent | float64
46 | trafo | shift_degree | float64
47 | trafo | tap_side | object
48 | trafo | tap_neutral | int32
49 | trafo | tap_min | int32
50 | trafo | tap_max | int32
51 | trafo | tap_step_percent | float64
52 | trafo | tap_step_degree | float64
53 | trafo | tap_pos | int32
54 | trafo | tap_phase_shifter | bool
55 | trafo | parallel | uint32
56 | trafo | df | float64
57 | trafo | in_service | bool
58 | line_geodata | coords | object
59 | bus_geodata | x | float64
60 | bus_geodata | y | float64
61 | bus_geodata | coords | object

## parameters
| version | format_version | converged | OPF_converged | name | f_hz | sn_mva
0 | 2.14.6 | 2.14.0 | FALSE | FALSE |  | 50 | 1