## bus
| name | vn_kv | type | zone | in_service
0 | bus_LV_449-3_0_4_node_0 | 0.4 | n |  | TRUE
1 | bus_LV_449-3_0_4_node_1 | 0.4 | n |  | TRUE
2 | bus_LV_449-3_0_4_node_2 | 0.4 | n |  | TRUE
3 | bus_LV_449-3_0_4_node_3 | 0.4 | n |  | TRUE
4 | bus_LV_449-3_0_4_node_4 | 0.4 | n |  | TRUE
5 | bus_LV_449-3_0_4_node_26 | 0.4 | n |  | TRUE
6 | bus_LV_449-3_0_4_node_90 | 0.4 | n |  | TRUE
7 | bus_LV_449-3_0_4_node_27 | 0.4 | n |  | TRUE
8 | bus_LV_449-3_0_4_node_45 | 0.4 | n |  | TRUE
9 | bus_LV_449-3_0_4_node_5 | 0.4 | n |  | TRUE
10 | bus_LV_449-3_0_4_node_6 | 0.4 | n |  | TRUE
11 | bus_LV_449-3_0_4_node_7 | 0.4 | n |  | TRUE
12 | bus_LV_449-3_0_4_node_87 | 0.4 | n |  | TRUE
13 | bus_LV_449-3_0_4_node_88 | 0.4 | n |  | TRUE
14 | bus_LV_449-3_0_4_node_8 | 0.4 | n |  | TRUE
15 | bus_LV_449-3_0_4_node_9 | 0.4 | n |  | TRUE
16 | bus_LV_449-3_0_4_node_43 | 0.4 | n |  | TRUE
17 | bus_LV_449-3_0_4_node_44 | 0.4 | n |  | TRUE
18 | bus_LV_449-3_0_4_node_10 | 0.4 | n |  | TRUE
19 | bus_LV_449-3_0_4_node_11 | 0.4 | n |  | TRUE
20 | bus_LV_449-3_0_4_node_12 | 0.4 | n |  | TRUE
21 | bus_LV_449-3_0_4_node_13 | 0.4 | n |  | TRUE
22 | bus_LV_449-3_0_4_node_14 | 0.4 | n |  | TRUE
23 | bus_LV_449-3_0_4_node_15 | 0.4 | n |  | TRUE
24 | bus_LV_449-3_0_4_node_55 | 0.4 | n |  | TRUE
25 | bus_LV_449-3_0_4_node_46 | 0.4 | n |  | TRUE
26 | bus_LV_449-3_0_4_node_84 | 0.4 | n |  | TRUE
27 | bus_LV_449-3_0_4_node_47 | 0.4 | n |  | TRUE
28 | bus_LV_449-3_0_4_node_85 | 0.4 | n |  | TRUE
29 | bus_LV_449-3_0_4_node_16 | 0.4 | n |  | TRUE
30 | bus_LV_449-3_0_4_node_17 | 0.4 | n |  | TRUE
31 | bus_LV_449-3_0_4_node_18 | 0.4 | n |  | TRUE
32 | bus_LV_449-3_0_4_node_19 | 0.4 | n |  | TRUE
33 | bus_LV_449-3_0_4_node_20 | 0.4 | n |  | TRUE
34 | bus_LV_449-3_0_4_node_42 | 0.4 | n |  | TRUE
35 | bus_LV_449-3_0_4_node_66 | 0.4 | n |  | TRUE
36 | bus_LV_449-3_0_4_node_38 | 0.4 | n |  | TRUE
37 | bus_LV_449-3_0_4_node_67 | 0.4 | n |  | TRUE
38 | bus_LV_449-3_0_4_node_68 | 0.4 | n |  | TRUE
39 | bus_LV_449-3_0_4_node_21 | 0.4 | n |  | TRUE
40 | bus_LV_449-3_0_4_node_22 | 0.4 | n |  | TRUE
41 | bus_LV_449-3_0_4_node_23 | 0.4 | n |  | TRUE
42 | bus_LV_449-3_0_4_node_24 | 0.4 | n |  | TRUE
43 | bus_LV_449-3_0_4_node_25 | 0.4 | n |  | TRUE
44 | bus_LV_449-3_0_4_node_40 | 0.4 | n |  | TRUE
45 | bus_LV_449-3_0_4_node_73 | 0.4 | n |  | TRUE
46 | bus_LV_449-3_0_4_node_70 | 0.4 | n |  | TRUE
47 | bus_LV_449-3_0_4_node_78 | 0.4 | n |  | TRUE
48 | bus_LV_449-3_0_4_node_89 | 0.4 | n |  | TRUE
49 | bus_LV_449-3_0_4_node_48 | 0.4 | n |  | TRUE
50 | bus_LV_449-3_0_4_node_69 | 0.4 | n |  | TRUE
51 | bus_LV_449-3_0_4_node_28 | 0.4 | n |  | TRUE
52 | bus_LV_449-3_0_4_node_29 | 0.4 | n |  | TRUE
53 | bus_LV_449-3_0_4_node_30 | 0.4 | n |  | TRUE
54 | bus_LV_449-3_0_4_node_74 | 0.4 | n |  | TRUE
55 | bus_LV_449-3_0_4_node_39 | 0.4 | n |  | TRUE
56 | bus_LV_449-3_0_4_node_37 | 0.4 | n |  | TRUE
57 | bus_LV_449-3_0_4_node_31 | 0.4 | n |  | TRUE
58 | bus_LV_449-3_0_4_node_32 | 0.4 | n |  | TRUE
59 | bus_LV_449-3_0_4_node_33 | 0.4 | n |  | TRUE
60 | bus_LV_449-3_0_4_node_34 | 0.4 | n |  | TRUE
61 | bus_LV_449-3_0_4_node_35 | 0.4 | n |  | TRUE
62 | bus_LV_449-3_0_4_node_108 | 0.4 | n |  | TRUE
63 | bus_LV_449-3_0_4_node_54 | 0.4 | n |  | TRUE
64 | bus_LV_449-3_0_4_node_98 | 0.4 | n |  | TRUE
65 | bus_LV_449-3_0_4_node_36 | 0.4 | n |  | TRUE
66 | bus_LV_449-3_0_4_node_41 | 0.4 | n |  | TRUE
67 | bus_LV_449-3_0_4_node_65 | 0.4 | n |  | TRUE
68 | bus_LV_449-3_0_4_node_81 | 0.4 | n |  | TRUE
69 | bus_LV_449-3_0_4_node_72 | 0.4 | n |  | TRUE
70 | bus_LV_449-3_0_4_node_49 | 0.4 | n |  | TRUE
71 | bus_LV_449-3_0_4_node_50 | 0.4 | n |  | TRUE
72 | bus_LV_449-3_0_4_node_51 | 0.4 | n |  | TRUE
73 | bus_LV_449-3_0_4_node_52 | 0.4 | n |  | TRUE
74 | bus_LV_449-3_0_4_node_53 | 0.4 | n |  | TRUE
75 | bus_LV_449-3_0_4_node_112 | 0.4 | n |  | TRUE
76 | bus_LV_449-3_0_4_node_63 | 0.4 | n |  | TRUE
77 | bus_LV_449-3_0_4_node_110 | 0.4 | n |  | TRUE
78 | bus_LV_449-3_0_4_node_111 | 0.4 | n |  | TRUE
79 | bus_LV_449-3_0_4_node_113 | 0.4 | n |  | TRUE
80 | bus_LV_449-3_0_4_node_114 | 0.4 | n |  | TRUE
81 | bus_LV_449-3_0_4_node_64 | 0.4 | n |  | TRUE
82 | bus_LV_449-3_0_4_node_106 | 0.4 | n |  | TRUE
83 | bus_LV_449-3_0_4_node_56 | 0.4 | n |  | TRUE
84 | bus_LV_449-3_0_4_node_57 | 0.4 | n |  | TRUE
85 | bus_LV_449-3_0_4_node_100 | 0.4 | n |  | TRUE
86 | bus_LV_449-3_0_4_node_59 | 0.4 | n |  | TRUE
87 | bus_LV_449-3_0_4_node_58 | 0.4 | n |  | TRUE
88 | bus_LV_449-3_0_4_node_60 | 0.4 | n |  | TRUE
89 | bus_LV_449-3_0_4_node_101 | 0.4 | n |  | TRUE
90 | bus_LV_449-3_0_4_node_102 | 0.4 | n |  | TRUE
91 | bus_LV_449-3_0_4_node_99 | 0.4 | n |  | TRUE
92 | bus_LV_449-3_0_4_node_61 | 0.4 | n |  | TRUE
93 | bus_LV_449-3_0_4_node_62 | 0.4 | n |  | TRUE
94 | bus_LV_449-3_0_4_node_109 | 0.4 | n |  | TRUE
95 | bus_LV_449-3_0_4_node_75 | 0.4 | n |  | TRUE
96 | bus_LV_449-3_0_4_node_96 | 0.4 | n |  | TRUE
97 | bus_LV_449-3_0_4_node_97 | 0.4 | n |  | TRUE
98 | bus_LV_449-3_0_4_node_103 | 0.4 | n |  | TRUE
99 | bus_LV_449-3_0_4_node_76 | 0.4 | n |  | TRUE
100 | bus_LV_449-3_0_4_node_80 | 0.4 | n |  | TRUE
101 | bus_LV_449-3_0_4_node_79 | 0.4 | n |  | TRUE
102 | bus_LV_449-3_0_4_node_92 | 0.4 | n |  | TRUE
103 | bus_LV_449-3_0_4_node_91 | 0.4 | n |  | TRUE
104 | bus_LV_449-3_0_4_node_71 | 0.4 | n |  | TRUE
105 | bus_LV_449-3_0_4_node_77 | 0.4 | n |  | TRUE
106 | bus_LV_449-3_0_4_node_82 | 0.4 | n |  | TRUE
107 | bus_LV_449-3_0_4_node_83 | 0.4 | n |  | TRUE
108 | bus_LV_449-3_0_4_node_105 | 0.4 | n |  | TRUE
109 | bus_LV_449-3_0_4_node_93 | 0.4 | n |  | TRUE
110 | bus_LV_449-3_0_4_node_94 | 0.4 | n |  | TRUE
111 | bus_LV_449-3_0_4_node_95 | 0.4 | n |  | TRUE
112 | bus_LV_449-3_0_4_node_104 | 0.4 | n |  | TRUE
113 | bus_LV_449-3_0_4_node_86 | 0.4 | n |  | TRUE
114 | bus_LV_449-3_0_4_node_107 | 0.4 | n |  | TRUE
115 | bus_MV_310_0_node_0 | 20 | n |  | TRUE

## load
| name | bus | p_mw | q_mvar | const_z_percent | const_i_percent | sn_mva | scaling | in_service | type
0 | LV_449-3_0_4_load_0 | 0 | 0.0021593 | 0.00054117 | 0 | 0 |  | 1 | TRUE | wye
1 | LV_449-3_0_4_load_1 | 1 | 0.0018877 | 0.0004731 | 0 | 0 |  | 1 | TRUE | wye
2 | LV_449-3_0_4_load_2 | 2 | 0.0019928 | 0.00049944 | 0 | 0 |  | 1 | TRUE | wye
3 | LV_449-3_0_4_load_3 | 3 | 0.0036522 | 0.00091533 | 0 | 0 |  | 1 | TRUE | wye
4 | LV_449-3_0_4_load_4 | 4 | 0.0031311 | 0.00078474 | 0 | 0 |  | 1 | TRUE | wye
5 | LV_449-3_0_4_load_26 | 5 | 0.0019587 | 0.0004909 | 0 | 0 |  | 1 | TRUE | wye
6 | LV_449-3_0_4_load_90 | 6 | 0.0037362 | 0.00093639 | 0 | 0 |  | 1 | TRUE | wye
7 | LV_449-3_0_4_load_27 | 7 | 0.0021873 | 0.00054818 | 0 | 0 |  | 1 | TRUE | wye
8 | LV_449-3_0_4_load_45 | 8 | 0.0029205 | 0.00073195 | 0 | 0 |  | 1 | TRUE | wye
9 | LV_449-3_0_4_load_5 | 9 | 0.002725 | 0.00068296 | 0 | 0 |  | 1 | TRUE | wye
10 | LV_449-3_0_4_load_6 | 10 | 0.0026517 | 0.00066459 | 0 | 0 |  | 1 | TRUE | wye
11 | LV_449-3_0_4_load_7 | 11 | 0.0018726 | 0.00046933 | 0 | 0 |  | 1 | TRUE | wye
12 | LV_449-3_0_4_load_87 | 12 | 0.0018137 | 0.00045455 | 0 | 0 |  | 1 | TRUE | wye
13 | LV_449-3_0_4_load_88 | 13 | 0.002273 | 0.00056967 | 0 | 0 |  | 1 | TRUE | wye
14 | LV_449-3_0_4_load_8 | 14 | 0.0021494 | 0.00053869 | 0 | 0 |  | 1 | TRUE | wye
15 | LV_449-3_0_4_load_43 | 16 | 0.0029633 | 0.00074268 | 0 | 0 |  | 1 | TRUE | wye
16 | LV_449-3_0_4_load_44 | 17 | 0.0032189 | 0.00080672 | 0 | 0 |  | 1 | TRUE | wye
17 | LV_449-3_0_4_load_10 | 18 | 0.0053412 | 0.0013386 | 0 | 0 |  | 1 | TRUE | wye
18 | LV_449-3_0_4_load_11 | 19 | 0.0020713 | 0.00051913 | 0 | 0 |  | 1 | TRUE | wye
19 | LV_449-3_0_4_load_13 | 21 | 0.0020414 | 0.00051162 | 0 | 0 |  | 1 | TRUE | wye
20 | LV_449-3_0_4_load_14 | 22 | 0.0033776 | 0.00084651 | 0 | 0 |  | 1 | TRUE | wye
21 | LV_449-3_0_4_load_15 | 23 | 0.0029429 | 0.00073756 | 0 | 0 |  | 1 | TRUE | wye
22 | LV_449-3_0_4_load_55 | 24 | 0.001424 | 0.0003569 | 0 | 0 |  | 1 | TRUE | wye
23 | LV_449-3_0_4_load_46 | 25 | 0.0023423 | 0.00058703 | 0 | 0 |  | 1 | TRUE | wye
24 | LV_449-3_0_4_load_84 | 26 | 0.0019506 | 0.00048887 | 0 | 0 |  | 1 | TRUE | wye
25 | LV_449-3_0_4_load_47 | 27 | 0.0018158 | 0.00045509 | 0 | 0 |  | 1 | TRUE | wye
26 | LV_449-3_0_4_load_16 | 29 | 0.00070502 | 0.0001767 | 0 | 0 |  | 1 | TRUE | wye
27 | LV_449-3_0_4_load_17 | 30 | 0.0018213 | 0.00045645 | 0 | 0 |  | 1 | TRUE | wye
28 | LV_449-3_0_4_load_18 | 31 | 0.0028809 | 0.00072201 | 0 | 0 |  | 1 | TRUE | wye
29 | LV_449-3_0_4_load_19 | 32 | 0.00092387 | 0.00023154 | 0 | 0 |  | 1 | TRUE | wye
30 | LV_449-3_0_4_load_20 | 33 | 0.00033683 | 8.4417e-05 | 0 | 0 |  | 1 | TRUE | wye
31 | LV_449-3_0_4_load_42 | 34 | 0.0024572 | 0.00061583 | 0 | 0 |  | 1 | TRUE | wye
32 | LV_449-3_0_4_load_67 | 37 | 0.00028378 | 7.1123e-05 | 0 | 0 |  | 1 | TRUE | wye
33 | LV_449-3_0_4_load_68 | 38 | 0.0013451 | 0.00033712 | 0 | 0 |  | 1 | TRUE | wye
34 | LV_449-3_0_4_load_21 | 39 | 0.0014851 | 0.0003722 | 0 | 0 |  | 1 | TRUE | wye
35 | LV_449-3_0_4_load_22 | 40 | 0.0011436 | 0.00028661 | 0 | 0 |  | 1 | TRUE | wye
36 | LV_449-3_0_4_load_23 | 41 | 0.0010528 | 0.00026384 | 0 | 0 |  | 1 | TRUE | wye
37 | LV_449-3_0_4_load_24 | 42 | 0.0010937 | 0.0002741 | 0 | 0 |  | 1 | TRUE | wye
38 | LV_449-3_0_4_load_70 | 46 | 0.00098057 | 0.00024575 | 0 | 0 |  | 1 | TRUE | wye
39 | LV_449-3_0_4_load_78 | 47 | 0.002675 | 0.00067043 | 0 | 0 |  | 1 | TRUE | wye
40 | LV_449-3_0_4_load_89 | 48 | 0.00040092 | 0.00010048 | 0 | 0 |  | 1 | TRUE | wye
41 | LV_449-3_0_4_load_69 | 50 | 0.00040357 | 0.00010114 | 0 | 0 |  | 1 | TRUE | wye
42 | LV_449-3_0_4_load_28 | 51 | 0.0037774 | 0.00094671 | 0 | 0 |  | 1 | TRUE | wye
43 | LV_449-3_0_4_load_29 | 52 | 0.00059621 | 0.00014942 | 0 | 0 |  | 1 | TRUE | wye
44 | LV_449-3_0_4_load_74 | 54 | 0.0017756 | 0.000445 | 0 | 0 |  | 1 | TRUE | wye
45 | LV_449-3_0_4_load_39 | 55 | 0.0034138 | 0.00085557 | 0 | 0 |  | 1 | TRUE | wye
46 | LV_449-3_0_4_load_37 | 56 | 0.0025942 | 0.00065017 | 0 | 0 |  | 1 | TRUE | wye
47 | LV_449-3_0_4_load_31 | 57 | 0.0014485 | 0.00036302 | 0 | 0 |  | 1 | TRUE | wye
48 | LV_449-3_0_4_load_32 | 58 | 0.0013952 | 0.00034967 | 0 | 0 |  | 1 | TRUE | wye
49 | LV_449-3_0_4_load_33 | 59 | 0.00073629 | 0.00018453 | 0 | 0 |  | 1 | TRUE | wye
50 | LV_449-3_0_4_load_34 | 60 | 0.00034151 | 8.5591e-05 | 0 | 0 |  | 1 | TRUE | wye
51 | LV_449-3_0_4_load_35 | 61 | 0.00022491 | 5.6368e-05 | 0 | 0 |  | 1 | TRUE | wye
52 | LV_449-3_0_4_load_108 | 62 | 0.0016658 | 0.0004175 | 0 | 0 |  | 1 | TRUE | wye
53 | LV_449-3_0_4_load_54 | 63 | 0.0020099 | 0.00050372 | 0 | 0 |  | 1 | TRUE | wye
54 | LV_449-3_0_4_load_98 | 64 | 0.00073409 | 0.00018398 | 0 | 0 |  | 1 | TRUE | wye
55 | LV_449-3_0_4_load_36 | 65 | 0.0051465 | 0.0012898 | 0 | 0 |  | 1 | TRUE | wye
56 | LV_449-3_0_4_load_41 | 66 | 0.0027984 | 0.00070134 | 0 | 0 |  | 1 | TRUE | wye
57 | LV_449-3_0_4_load_65 | 67 | 0.02634 | 0.0066013 | 0 | 0 |  | 1 | TRUE | wye
58 | LV_449-3_0_4_load_81 | 68 | 0.0020427 | 0.00051195 | 0 | 0 |  | 1 | TRUE | wye
59 | LV_449-3_0_4_load_72 | 69 | 0.00052913 | 0.00013261 | 0 | 0 |  | 1 | TRUE | wye
60 | LV_449-3_0_4_load_49 | 70 | 0.045025 | 0.011284 | 0 | 0 |  | 1 | TRUE | wye
61 | LV_449-3_0_4_load_50 | 71 | 0.014026 | 0.0035154 | 0 | 0 |  | 1 | TRUE | wye
62 | LV_449-3_0_4_load_51 | 72 | 0.0047769 | 0.0011972 | 0 | 0 |  | 1 | TRUE | wye
63 | LV_449-3_0_4_load_53 | 74 | 0.00049727 | 0.00012463 | 0 | 0 |  | 1 | TRUE | wye
64 | LV_449-3_0_4_load_63 | 76 | 0.00087527 | 0.00021936 | 0 | 0 |  | 1 | TRUE | wye
65 | LV_449-3_0_4_load_110 | 77 | 0.0083263 | 0.0020868 | 0 | 0 |  | 1 | TRUE | wye
66 | LV_449-3_0_4_load_111 | 78 | 0.0031941 | 0.00080052 | 0 | 0 |  | 1 | TRUE | wye
67 | LV_449-3_0_4_load_113 | 79 | 0.0029656 | 0.00074324 | 0 | 0 |  | 1 | TRUE | wye
68 | LV_449-3_0_4_load_114 | 80 | 0.0031057 | 0.00077837 | 0 | 0 |  | 1 | TRUE | wye
69 | LV_449-3_0_4_load_64 | 81 | 0.0012019 | 0.00030123 | 0 | 0 |  | 1 | TRUE | wye
70 | LV_449-3_0_4_load_56 | 83 | 0.0025361 | 0.00063561 | 0 | 0 |  | 1 | TRUE | wye
71 | LV_449-3_0_4_load_57 | 84 | 0.0023745 | 0.00059509 | 0 | 0 |  | 1 | TRUE | wye
72 | LV_449-3_0_4_load_100 | 85 | 0.001761 | 0.00044135 | 0 | 0 |  | 1 | TRUE | wye
73 | LV_449-3_0_4_load_59 | 86 | 0.0023172 | 0.00058075 | 0 | 0 |  | 1 | TRUE | wye
74 | LV_449-3_0_4_load_58 | 87 | 0.002748 | 0.0006887 | 0 | 0 |  | 1 | TRUE | wye
75 | LV_449-3_0_4_load_60 | 88 | 0.0041433 | 0.0010384 | 0 | 0 |  | 1 | TRUE | wye
76 | LV_449-3_0_4_load_101 | 89 | 0.0024776 | 0.00062095 | 0 | 0 |  | 1 | TRUE | wye
77 | LV_449-3_0_4_load_102 | 90 | 0.0049092 | 0.0012304 | 0 | 0 |  | 1 | TRUE | wye
78 | LV_449-3_0_4_load_99 | 91 | 0.002405 | 0.00060274 | 0 | 0 |  | 1 | TRUE | wye
79 | LV_449-3_0_4_load_61 | 92 | 0.00096685 | 0.00024232 | 0 | 0 |  | 1 | TRUE | wye
80 | LV_449-3_0_4_load_62 | 93 | 0.0028711 | 0.00071957 | 0 | 0 |  | 1 | TRUE | wye
81 | LV_449-3_0_4_load_109 | 94 | 0.0022055 | 0.00055276 | 0 | 0 |  | 1 | TRUE | wye
82 | LV_449-3_0_4_load_75 | 95 | 0.0010011 | 0.00025089 | 0 | 0 |  | 1 | TRUE | wye
83 | LV_449-3_0_4_load_97 | 97 | 0.0010498 | 0.00026311 | 0 | 0 |  | 1 | TRUE | wye
84 | LV_449-3_0_4_load_103 | 98 | 0.0033808 | 0.00084731 | 0 | 0 |  | 1 | TRUE | wye
85 | LV_449-3_0_4_load_76 | 99 | 0.0015668 | 0.00039268 | 0 | 0 |  | 1 | TRUE | wye
86 | LV_449-3_0_4_load_80 | 100 | 0.0015275 | 0.00038282 | 0 | 0 |  | 1 | TRUE | wye
87 | LV_449-3_0_4_load_79 | 101 | 0.00075482 | 0.00018918 | 0 | 0 |  | 1 | TRUE | wye
88 | LV_449-3_0_4_load_92 | 102 | 0.00062666 | 0.00015706 | 0 | 0 |  | 1 | TRUE | wye
89 | LV_449-3_0_4_load_91 | 103 | 0.00056671 | 0.00014203 | 0 | 0 |  | 1 | TRUE | wye
90 | LV_449-3_0_4_load_71 | 104 | 0.0023007 | 0.00057661 | 0 | 0 |  | 1 | TRUE | wye
91 | LV_449-3_0_4_load_77 | 105 | 0.0021375 | 0.00053571 | 0 | 0 |  | 1 | TRUE | wye
92 | LV_449-3_0_4_load_82 | 106 | 0.0026341 | 0.00066017 | 0 | 0 |  | 1 | TRUE | wye
93 | LV_449-3_0_4_load_83 | 107 | 0.00176 | 0.00044109 | 0 | 0 |  | 1 | TRUE | wye
94 | LV_449-3_0_4_load_105 | 108 | 0.0022955 | 0.0005753 | 0 | 0 |  | 1 | TRUE | wye
95 | LV_449-3_0_4_load_93 | 109 | 0.0029553 | 0.00074068 | 0 | 0 |  | 1 | TRUE | wye
96 | LV_449-3_0_4_load_95 | 111 | 0.0018359 | 0.00046012 | 0 | 0 |  | 1 | TRUE | wye
97 | LV_449-3_0_4_load_104 | 112 | 0.0017133 | 0.00042938 | 0 | 0 |  | 1 | TRUE | wye
98 | LV_449-3_0_4_load_86 | 113 | 0.0037371 | 0.0009366 | 0 | 0 |  | 1 | TRUE | wye
99 | LV_449-3_0_4_load_107 | 114 | 0.0017088 | 0.00042826 | 0 | 0 |  | 1 | TRUE | wye

## ext_grid
| name | bus | vm_pu | va_degree | slack_weight | in_service
0 |  | 50 | 1 | 0 | 1 | TRUE

## line
| name | std_type | from_bus | to_bus | length_km | r_ohm_per_km | x_ohm_per_km | c_nf_per_km | g_us_per_km | max_i_ka | df | parallel | type | in_service
0 | LV_449-3_0_4_line_0 |  | 0 | 1 | 0.030977 | 0.125 | 0.08 | 261 | 0 | 0.364 | 1 | 1 | cs | TRUE
1 | LV_449-3_0_4_line_1 |  | 0 | 2 | 0.027315 | 0.125 | 0.08 | 261 | 0 | 0.364 | 1 | 1 | cs | TRUE
2 | LV_449-3_0_4_line_2 |  | 1 | 3 | 0.0011483 | 0.125 | 0.08 | 261 | 0 | 0.364 | 1 | 1 | cs | TRUE
3 | LV_449-3_0_4_line_3 |  | 2 | 4 | 0.023669 | 0.125 | 0.08 | 261 | 0 | 0.364 | 1 | 1 | cs | TRUE
4 | LV_449-3_0_4_line_4 |  | 3 | 5 | 0.02697 | 0.125 | 0.08 | 261 | 0 | 0.364 | 1 | 1 | cs | TRUE
5 | LV_449-3_0_4_line_5 |  | 4 | 6 | 0.051523 | 0.125 | 0.08 | 261 | 0 | 0.364 | 1 | 1 | cs | TRUE
6 | LV_449-3_0_4_line_6 |  | 5 | 7 | 0.0084655 | 0.125 | 0.08 | 261 | 0 | 0.364 | 1 | 1 | cs | TRUE
7 | LV_449-3_0_4_line_7 |  | 6 | 8 | 0.01798 | 0.125 | 0.08 | 261 | 0 | 0.364 | 1 | 1 | cs | TRUE
8 | LV_449-3_0_4_line_8 |  | 7 | 24 | 0.026316 | 0.125 | 0.08 | 261 | 0 | 0.364 | 1 | 1 | cs | TRUE
9 | LV_449-3_0_4_line_9 |  | 8 | 17 | 0.020839 | 0.125 | 0.08 | 261 | 0 | 0.364 | 1 | 1 | cs | TRUE
10 | LV_449-3_0_4_line_10 |  | 9 | 10 | 0.0044456 | 0.125 | 0.08 | 261 | 0 | 0.364 | 1 | 1 | cs | TRUE
11 | LV_449-3_0_4_line_11 |  | 10 | 11 | 0.026312 | 0.125 | 0.08 | 261 | 0 | 0.364 | 1 | 1 | cs | TRUE
12 | LV_449-3_0_4_line_12 |  | 11 | 12 | 0.0045507 | 0.125 | 0.08 | 261 | 0 | 0.364 | 1 | 1 | cs | TRUE
13 | LV_449-3_0_4_line_13 |  | 12 | 13 | 0.022212 | 0.125 | 0.08 | 261 | 0 | 0.364 | 1 | 1 | cs | TRUE
14 | LV_449-3_0_4_line_14 |  | 13 | 48 | 0.0044008 | 0.125 | 0.08 | 261 | 0 | 0.364 | 1 | 1 | cs | TRUE
15 | LV_449-3_0_4_line_15 |  | 14 | 15 | 0.038506 | 0.125 | 0.08 | 261 | 0 | 0.364 | 1 | 1 | cs | TRUE
16 | LV_449-3_0_4_line_16 |  | 15 | 16 | 0.010057 | 0.125 | 0.08 | 261 | 0 | 0.364 | 1 | 1 | cs | TRUE
17 | LV_449-3_0_4_line_17 |  | 16 | 17 | 0.036335 | 0.125 | 0.08 | 261 | 0 | 0.364 | 1 | 1 | cs | TRUE
18 | LV_449-3_0_4_line_18 |  | 18 | 19 | 0.034194 | 0.125 | 0.08 | 261 | 0 | 0.364 | 1 | 1 | cs | TRUE
19 | LV_449-3_0_4_line_19 |  | 18 | 20 | 0.020013 | 0.125 | 0.08 | 261 | 0 | 0.364 | 1 | 1 | cs | TRUE
20 | LV_449-3_0_4_line_20 |  | 19 | 21 | 0.029073 | 0.125 | 0.08 | 261 | 0 | 0.364 | 1 | 1 | cs | TRUE
21 | LV_449-3_0_4_line_21 |  | 20 | 22 | 0.074742 | 0.125 | 0.08 | 261 | 0 | 0.364 | 1 | 3 | cs | TRUE
22 | LV_449-3_0_4_line_22 |  | 20 | 23 | 0.026182 | 0.125 | 0.08 | 261 | 0 | 0.364 | 1 | 3 | cs | TRUE
23 | LV_449-3_0_4_line_23 |  | 21 | 24 | 0.0019377 | 0.125 | 0.08 | 261 | 0 | 0.364 | 1 | 1 | cs | TRUE
24 | LV_449-3_0_4_line_24 |  | 22 | 25 | 0.033346 | 0.125 | 0.08 | 261 | 0 | 0.364 | 1 | 3 | cs | TRUE
25 | LV_449-3_0_4_line_25 |  | 23 | 26 | 0.0052409 | 0.125 | 0.08 | 261 | 0 | 0.364 | 1 | 3 | cs | TRUE
26 | LV_449-3_0_4_line_26 |  | 25 | 27 | 0.032146 | 0.125 | 0.08 | 261 | 0 | 0.364 | 1 | 3 | cs | TRUE
27 | LV_449-3_0_4_line_27 |  | 26 | 28 | 0.060049 | 0.125 | 0.08 | 261 | 0 | 0.364 | 1 | 3 | cs | TRUE
28 | LV_449-3_0_4_line_28 |  | 27 | 49 | 0.021725 | 0.125 | 0.08 | 261 | 0 | 0.364 | 1 | 3 | cs | TRUE
29 | LV_449-3_0_4_line_29 |  | 28 | 113 | 0.033997 | 0.125 | 0.08 | 261 | 0 | 0.364 | 1 | 3 | cs | TRUE
30 | LV_449-3_0_4_line_30 |  | 29 | 30 | 0.00029132 | 0.125 | 0.08 | 261 | 0 | 0.364 | 1 | 1 | cs | TRUE
31 | LV_449-3_0_4_line_31 |  | 29 | 31 | 0.021835 | 0.125 | 0.08 | 261 | 0 | 0.364 | 1 | 1 | cs | TRUE
32 | LV_449-3_0_4_line_32 |  | 30 | 32 | 0.0017433 | 0.125 | 0.08 | 261 | 0 | 0.364 | 1 | 1 | cs | TRUE
33 | LV_449-3_0_4_line_33 |  | 31 | 33 | 0.027368 | 0.125 | 0.08 | 261 | 0 | 0.364 | 1 | 1 | cs | TRUE
34 | LV_449-3_0_4_line_34 |  | 32 | 34 | 0.017823 | 0.125 | 0.08 | 261 | 0 | 0.364 | 1 | 1 | cs | TRUE
35 | LV_449-3_0_4_line_35 |  | 33 | 35 | 0.044105 | 0.125 | 0.08 | 261 | 0 | 0.364 | 1 | 1 | cs | TRUE
36 | LV_449-3_0_4_line_36 |  | 34 | 36 | 0.021245 | 0.125 | 0.08 | 261 | 0 | 0.364 | 1 | 1 | cs | TRUE
37 | LV_449-3_0_4_line_37 |  | 35 | 37 | 0.029317 | 0.125 | 0.08 | 261 | 0 | 0.364 | 1 | 1 | cs | TRUE
38 | LV_449-3_0_4_line_38 |  | 35 | 38 | 0.013805 | 0.125 | 0.08 | 261 | 0 | 0.364 | 1 | 1 | cs | TRUE
39 | LV_449-3_0_4_line_39 |  | 36 | 66 | 0.024607 | 0.125 | 0.08 | 261 | 0 | 0.364 | 1 | 1 | cs | TRUE
40 | LV_449-3_0_4_line_40 |  | 36 | 44 | 0.038341 | 0.125 | 0.08 | 261 | 0 | 0.364 | 1 | 1 | cs | TRUE
41 | LV_449-3_0_4_line_41 |  | 36 | 65 | 0.013464 | 0.125 | 0.08 | 261 | 0 | 0.364 | 1 | 1 | cs | TRUE
42 | LV_449-3_0_4_line_42 |  | 37 | 102 | 0.022548 | 0.125 | 0.08 | 261 | 0 | 0.364 | 1 | 1 | cs | TRUE
43 | LV_449-3_0_4_line_43 |  | 38 | 62 | 0.026656 | 0.125 | 0.08 | 261 | 0 | 0.364 | 1 | 1 | cs | TRUE
44 | LV_449-3_0_4_line_44 |  | 39 | 40 | 0.028516 | 0.125 | 0.08 | 261 | 0 | 0.364 | 1 | 3 | cs | TRUE
45 | LV_449-3_0_4_line_45 |  | 39 | 41 | 0.018106 | 0.125 | 0.08 | 261 | 0 | 0.364 | 1 | 3 | cs | TRUE
46 | LV_449-3_0_4_line_46 |  | 40 | 42 | 0.013713 | 0.125 | 0.08 | 261 | 0 | 0.364 | 1 | 3 | cs | TRUE
47 | LV_449-3_0_4_line_47 |  | 41 | 43 | 0.031106 | 0.125 | 0.08 | 261 | 0 | 0.364 | 1 | 3 | cs | TRUE
48 | LV_449-3_0_4_line_48 |  | 42 | 44 | 0.0034569 | 0.125 | 0.08 | 261 | 0 | 0.364 | 1 | 2 | cs | TRUE
49 | LV_449-3_0_4_line_49 |  | 43 | 45 | 0.062039 | 0.125 | 0.08 | 261 | 0 | 0.364 | 1 | 3 | cs | TRUE
50 | LV_449-3_0_4_line_50 |  | 43 | 46 | 0.043318 | 0.125 | 0.08 | 261 | 0 | 0.364 | 1 | 3 | cs | TRUE
51 | LV_449-3_0_4_line_51 |  | 44 | 47 | 0.0080083 | 0.125 | 0.08 | 261 | 0 | 0.364 | 1 | 1 | cs | TRUE
52 | LV_449-3_0_4_line_52 |  | 45 | 48 | 0.027958 | 0.125 | 0.08 | 261 | 0 | 0.364 | 1 | 1 | cs | TRUE
53 | LV_449-3_0_4_line_53 |  | 45 | 49 | 0.006335 | 0.125 | 0.08 | 261 | 0 | 0.364 | 1 | 3 | cs | TRUE
54 | LV_449-3_0_4_line_54 |  | 46 | 50 | 0.036467 | 0.125 | 0.08 | 261 | 0 | 0.364 | 1 | 3 | cs | TRUE
55 | LV_449-3_0_4_line_55 |  | 47 | 68 | 0.0055708 | 0.125 | 0.08 | 261 | 0 | 0.364 | 1 | 1 | cs | TRUE
56 | LV_449-3_0_4_line_56 |  | 49 | 69 | 0.045119 | 0.125 | 0.08 | 261 | 0 | 0.364 | 1 | 1 | cs | TRUE
57 | LV_449-3_0_4_line_57 |  | 50 | 104 | 0.06187 | 0.125 | 0.08 | 261 | 0 | 0.364 | 1 | 1 | cs | TRUE
58 | LV_449-3_0_4_line_58 |  | 51 | 52 | 0.0058239 | 0.125 | 0.08 | 261 | 0 | 0.364 | 1 | 1 | cs | TRUE
59 | LV_449-3_0_4_line_59 |  | 52 | 53 | 0.010639 | 0.125 | 0.08 | 261 | 0 | 0.364 | 1 | 1 | cs | TRUE
60 | LV_449-3_0_4_line_60 |  | 53 | 54 | 0.03614 | 0.125 | 0.08 | 261 | 0 | 0.364 | 1 | 1 | cs | TRUE
61 | LV_449-3_0_4_line_61 |  | 53 | 55 | 0.015008 | 0.125 | 0.08 | 261 | 0 | 0.364 | 1 | 1 | cs | TRUE
62 | LV_449-3_0_4_line_62 |  | 55 | 56 | 0.001502 | 0.125 | 0.08 | 261 | 0 | 0.364 | 1 | 1 | cs | TRUE
63 | LV_449-3_0_4_line_63 |  | 56 | 65 | 0.038376 | 0.125 | 0.08 | 261 | 0 | 0.364 | 1 | 1 | cs | TRUE
64 | LV_449-3_0_4_line_64 |  | 57 | 58 | 0.02212 | 0.125 | 0.08 | 261 | 0 | 0.364 | 1 | 1 | cs | TRUE
65 | LV_449-3_0_4_line_65 |  | 57 | 59 | 0.013939 | 0.125 | 0.08 | 261 | 0 | 0.364 | 1 | 1 | cs | TRUE
66 | LV_449-3_0_4_line_66 |  | 58 | 60 | 0.015085 | 0.125 | 0.08 | 261 | 0 | 0.364 | 1 | 1 | cs | TRUE
67 | LV_449-3_0_4_line_67 |  | 59 | 61 | 0.011232 | 0.125 | 0.08 | 261 | 0 | 0.364 | 1 | 1 | cs | TRUE
68 | LV_449-3_0_4_line_68 |  | 60 | 62 | 0.010562 | 0.125 | 0.08 | 261 | 0 | 0.364 | 1 | 1 | cs | TRUE
69 | LV_449-3_0_4_line_69 |  | 61 | 63 | 0.022629 | 0.125 | 0.08 | 261 | 0 | 0.364 | 1 | 1 | cs | TRUE
70 | LV_449-3_0_4_line_70 |  | 63 | 64 | 0.038693 | 0.125 | 0.08 | 261 | 0 | 0.364 | 1 | 1 | cs | TRUE
71 | LV_449-3_0_4_line_71 |  | 64 | 82 | 0.050508 | 0.125 | 0.08 | 261 | 0 | 0.364 | 1 | 1 | cs | TRUE
72 | LV_449-3_0_4_line_72 |  | 66 | 67 | 0.070491 | 0.125 | 0.08 | 261 | 0 | 0.364 | 1 | 1 | cs | TRUE
73 | LV_449-3_0_4_line_73 |  | 68 | 101 | 0.02394 | 0.125 | 0.08 | 261 | 0 | 0.364 | 1 | 1 | cs | TRUE
74 | LV_449-3_0_4_line_74 |  | 70 | 71 | 0.024916 | 0.125 | 0.08 | 261 | 0 | 0.364 | 1 | 1 | cs | TRUE
75 | LV_449-3_0_4_line_75 |  | 70 | 72 | 0.022716 | 0.125 | 0.08 | 261 | 0 | 0.364 | 1 | 1 | cs | TRUE
76 | LV_449-3_0_4_line_76 |  | 71 | 73 | 0.032183 | 0.125 | 0.08 | 261 | 0 | 0.364 | 1 | 1 | cs | TRUE
77 | LV_449-3_0_4_line_77 |  | 72 | 74 | 0.024254 | 0.125 | 0.08 | 261 | 0 | 0.364 | 1 | 1 | cs | TRUE
78 | LV_449-3_0_4_line_78 |  | 73 | 75 | 0.13817 | 0.125 | 0.08 | 261 | 0 | 0.364 | 1 | 1 | cs | TRUE
79 | LV_449-3_0_4_line_79 |  | 74 | 76 | 0.012932 | 0.125 | 0.08 | 261 | 0 | 0.364 | 1 | 1 | cs | TRUE
80 | LV_449-3_0_4_line_80 |  | 75 | 77 | 0.041111 | 0.125 | 0.08 | 261 | 0 | 0.364 | 1 | 1 | cs | TRUE
81 | LV_449-3_0_4_line_81 |  | 76 | 81 | 0.0004977 | 0.125 | 0.08 | 261 | 0 | 0.364 | 1 | 1 | cs | TRUE
82 | LV_449-3_0_4_line_82 |  | 77 | 78 | 0.020862 | 0.125 | 0.08 | 261 | 0 | 0.364 | 1 | 1 | cs | TRUE
83 | LV_449-3_0_4_line_83 |  | 78 | 79 | 0.012485 | 0.125 | 0.08 | 261 | 0 | 0.364 | 1 | 1 | cs | TRUE
84 | LV_449-3_0_4_line_84 |  | 79 | 80 | 0.022764 | 0.125 | 0.08 | 261 | 0 | 0.364 | 1 | 1 | cs | TRUE
85 | LV_449-3_0_4_line_85 |  | 81 | 100 | 0.016429 | 0.125 | 0.08 | 261 | 0 | 0.364 | 1 | 1 | cs | TRUE
86 | LV_449-3_0_4_line_86 |  | 82 | 114 | 0.0098797 | 0.125 | 0.08 | 261 | 0 | 0.364 | 1 | 1 | cs | TRUE
87 | LV_449-3_0_4_line_87 |  | 83 | 84 | 0.023231 | 0.125 | 0.08 | 261 | 0 | 0.364 | 1 | 1 | cs | TRUE
88 | LV_449-3_0_4_line_88 |  | 83 | 85 | 0.052779 | 0.125 | 0.08 | 261 | 0 | 0.364 | 1 | 1 | cs | TRUE
89 | LV_449-3_0_4_line_89 |  | 84 | 86 | 0.03468 | 0.125 | 0.08 | 261 | 0 | 0.364 | 1 | 1 | cs | TRUE
90 | LV_449-3_0_4_line_90 |  | 85 | 90 | 0.0578 | 0.125 | 0.08 | 261 | 0 | 0.364 | 1 | 1 | cs | TRUE
91 | LV_449-3_0_4_line_91 |  | 85 | 91 | 0.023676 | 0.125 | 0.08 | 261 | 0 | 0.364 | 1 | 1 | cs | TRUE
92 | LV_449-3_0_4_line_92 |  | 86 | 92 | 0.021666 | 0.125 | 0.08 | 261 | 0 | 0.364 | 1 | 1 | cs | TRUE
93 | LV_449-3_0_4_line_93 |  | 87 | 88 | 0.031388 | 0.125 | 0.08 | 261 | 0 | 0.364 | 1 | 1 | cs | TRUE
94 | LV_449-3_0_4_line_94 |  | 87 | 89 | 0.043063 | 0.125 | 0.08 | 261 | 0 | 0.364 | 1 | 1 | cs | TRUE
95 | LV_449-3_0_4_line_95 |  | 89 | 91 | 0.010464 | 0.125 | 0.08 | 261 | 0 | 0.364 | 1 | 1 | cs | TRUE
96 | LV_449-3_0_4_line_96 |  | 90 | 94 | 0.035338 | 0.125 | 0.08 | 261 | 0 | 0.364 | 1 | 1 | cs | TRUE
97 | LV_449-3_0_4_line_97 |  | 92 | 93 | 0.0061358 | 0.125 | 0.08 | 261 | 0 | 0.364 | 1 | 1 | cs | TRUE
98 | LV_449-3_0_4_line_98 |  | 93 | 95 | 0.00084819 | 0.125 | 0.08 | 261 | 0 | 0.364 | 1 | 1 | cs | TRUE
99 | LV_449-3_0_4_line_99 |  | 94 | 97 | 0.061908 | 0.125 | 0.08 | 261 | 0 | 0.364 | 1 | 1 | cs | TRUE
100 | LV_449-3_0_4_line_100 |  | 95 | 99 | 0.024648 | 0.125 | 0.08 | 261 | 0 | 0.364 | 1 | 1 | cs | TRUE
101 | LV_449-3_0_4_line_101 |  | 96 | 97 | 0.070571 | 0.125 | 0.08 | 261 | 0 | 0.364 | 1 | 1 | cs | TRUE
102 | LV_449-3_0_4_line_102 |  | 96 | 98 | 0.19656 | 0.125 | 0.08 | 261 | 0 | 0.364 | 1 | 1 | cs | TRUE
103 | LV_449-3_0_4_line_103 |  | 98 | 111 | 0.047899 | 0.125 | 0.08 | 261 | 0 | 0.364 | 1 | 1 | cs | TRUE
104 | LV_449-3_0_4_line_104 |  | 99 | 105 | 0.028493 | 0.125 | 0.08 | 261 | 0 | 0.364 | 1 | 3 | cs | TRUE
105 | LV_449-3_0_4_line_105 |  | 100 | 101 | 0.0092578 | 0.125 | 0.08 | 261 | 0 | 0.364 | 1 | 1 | cs | TRUE
106 | LV_449-3_0_4_line_106 |  | 102 | 103 | 0.0016067 | 0.125 | 0.08 | 261 | 0 | 0.364 | 1 | 1 | cs | TRUE
107 | LV_449-3_0_4_line_107 |  | 105 | 106 | 0.03945 | 0.125 | 0.08 | 261 | 0 | 0.364 | 1 | 3 | cs | TRUE
108 | LV_449-3_0_4_line_108 |  | 106 | 107 | 0.022719 | 0.125 | 0.08 | 261 | 0 | 0.364 | 1 | 3 | cs | TRUE
109 | LV_449-3_0_4_line_109 |  | 107 | 108 | 0.0034482 | 0.125 | 0.08 | 261 | 0 | 0.364 | 1 | 3 | cs | TRUE
110 | LV_449-3_0_4_line_110 |  | 108 | 112 | 0.0019618 | 0.125 | 0.08 | 261 | 0 | 0.364 | 1 | 3 | cs | TRUE
111 | LV_449-3_0_4_line_111 |  | 109 | 110 | 0.072225 | 0.125 | 0.08 | 261 | 0 | 0.364 | 1 | 1 | cs | TRUE
112 | LV_449-3_0_4_line_112 |  | 110 | 111 | 0.074351 | 0.125 | 0.08 | 261 | 0 | 0.364 | 1 | 1 | cs | TRUE
113 | LV_449-3_0_4_line_113 |  | 112 | 113 | 0.031422 | 0.125 | 0.08 | 261 | 0 | 0.364 | 1 | 3 | cs | TRUE

## trafo
| name | std_type | hv_bus | lv_bus | sn_mva | vn_hv_kv | vn_lv_kv | vk_percent | vkr_percent | pfe_kw | i0_percent | shift_degree | tap_side | tap_neutral | tap_min | tap_max | tap_step_percent | tap_step_degree | tap_pos | tap_phase_shifter | parallel | df | in_service
0 | LV_449-3_0_4_trafo_69 | 0.63 MVA 20/0.4 kV | 115 | 50 | 0.63 | 20 | 0.4 | 6 | 1.206 | 1.65 | 0.2619 | 150 | hv | 0 | -2 | 2 | 2.5 | 0 | 0 | FALSE | 1 | 1 | TRUE

## line_geodata
| x0 | y0 | x1 | y1 | x2 | y2 | x3 | y3 | x4 | y4 | x5 | y5 | x6 | y6 | x7 | y7 | x8 | y8
0 | 2589343.0329 | 1226357.903 | 2589315.1641 | 1226344.3798
1 | 2589343.0329 | 1226357.903 | 2589353.4654 | 1226362.9653 | 2589367.6771 | 1226369.6814
2 | 2589315.1641 | 1226344.3798 | 2589314.131 | 1226343.8785
3 | 2589367.6771 | 1226369.6814 | 2589382.2218 | 1226376.5549 | 2589389.1423 | 1226379.6523
4 | 2589289.6566 | 1226332.5481 | 2589313.542 | 1226343.5927 | 2589314.131 | 1226343.8785
5 | 2589389.1423 | 1226379.6523 | 2589409.6342 | 1226388.824 | 2589435.1215 | 1226402.8087
6 | 2589281.9728 | 1226328.9952 | 2589289.6566 | 1226332.5481
7 | 2589450.4477 | 1226412.1958 | 2589439.2819 | 1226405.0915 | 2589435.1215 | 1226402.8087
8 | 2589281.9728 | 1226328.9952 | 2589271.6782 | 1226324.235 | 2589257.7406 | 1226318.7599
9 | 2589450.4477 | 1226412.1958 | 2589468.0294 | 1226423.3823
10 | 2589415.3951 | 1226340.5474 | 2589412.2188 | 1226337.437
11 | 2589412.2188 | 1226337.437 | 2589395.0131 | 1226320.5878 | 2589393.2956 | 1226319.1654
12 | 2589389.7908 | 1226316.2627 | 2589393.2956 | 1226319.1654
13 | 2589389.7908 | 1226316.2627 | 2589372.6835 | 1226302.0946
14 | 2589369.2942 | 1226299.2876 | 2589372.6835 | 1226302.0946
15 | 2589508.6844 | 1226440.3886 | 2589482.9754 | 1226411.7224
16 | 2589508.6844 | 1226440.3886 | 2589504.3988 | 1226442.6753 | 2589500.2297 | 1226442.2269 | 2589499.3223 | 1226441.7914
17 | 2589499.3223 | 1226441.7914 | 2589495.3143 | 1226439.8676 | 2589483.2442 | 1226433.0629 | 2589468.0294 | 1226423.3823
18 | 2589228.3716 | 1226308.8372 | 2589222.9743 | 1226307.1025 | 2589203.6174 | 1226302.991 | 2589195.5698 | 1226299.5926
19 | 2589189.6025 | 1226281.6707 | 2589189.1535 | 1226288.9203 | 2589191.3934 | 1226295.2977 | 2589195.5698 | 1226299.5926
20 | 2589228.3716 | 1226308.8372 | 2589250.9726 | 1226316.1012 | 2589255.9371 | 1226318.0514
21 | 2589189.6025 | 1226281.6707 | 2589206.4275 | 1226281.3398 | 2589222.6527 | 1226284.5787 | 2589244.3936 | 1226286.7626 | 2589263.9024 | 1226287.3782
22 | 2589189.6025 | 1226281.6707 | 2589172.4917 | 1226283.1807 | 2589163.4878 | 1226283.0356
23 | 2589257.7406 | 1226318.7599 | 2589255.9371 | 1226318.0514
24 | 2589297.2198 | 1226288.6395 | 2589293.3649 | 1226288.3078 | 2589263.9024 | 1226287.3782
25 | 2589158.2475 | 1226282.9511 | 2589163.4878 | 1226283.0356
26 | 2589297.2198 | 1226288.6395 | 2589313.6118 | 1226290.05 | 2589322.0996 | 1226289.5899 | 2589328.7447 | 1226286.8362
27 | 2589098.2067 | 1226281.9834 | 2589158.2475 | 1226282.9511
28 | 2589347.9742 | 1226276.7801 | 2589333.2552 | 1226284.967 | 2589328.7447 | 1226286.8362
29 | 2589098.2067 | 1226281.9834 | 2589101.2451 | 1226289.7379 | 2589111.6735 | 1226297.7344 | 2589120.0277 | 1226307.069
30 | 2589487.934 | 1226250.8323 | 2589487.7001 | 1226250.6587
31 | 2589487.7001 | 1226250.6587 | 2589470.1702 | 1226237.6415
32 | 2589489.3337 | 1226251.8717 | 2589487.934 | 1226250.8323
33 | 2589448.1979 | 1226221.3255 | 2589470.1702 | 1226237.6415
34 | 2589489.3337 | 1226251.8717 | 2589499.3206 | 1226259.2876 | 2589503.6326 | 1226262.5109
35 | 2589412.7578 | 1226195.0711 | 2589434.3341 | 1226211.0307 | 2589448.1979 | 1226221.3255
36 | 2589519.4887 | 1226276.3841 | 2589516.161 | 1226271.8762 | 2589503.6326 | 1226262.5109
37 | 2589412.7578 | 1226195.0711 | 2589397.425 | 1226220.0585
38 | 2589412.7578 | 1226195.0711 | 2589401.6602 | 1226186.8595
39 | 2589519.4887 | 1226276.3841 | 2589526.3956 | 1226282.0084 | 2589532.7258 | 1226287.1892 | 2589539.5259 | 1226290.3987
40 | 2589519.4887 | 1226276.3841 | 2589512.1167 | 1226286.3252 | 2589504.3051 | 1226304.7388 | 2589499.9393 | 1226308.8379
41 | 2589519.4887 | 1226276.3841 | 2589530.2583 | 1226271.9735 | 2589531.9301 | 1226271.2391
42 | 2589385.6324 | 1226239.2767 | 2589397.425 | 1226220.0585
43 | 2589401.6602 | 1226186.8595 | 2589380.2326 | 1226171.0043
44 | 2589455.0928 | 1226303.6721 | 2589460.174 | 1226305.7625 | 2589474.7377 | 1226308.1935 | 2589482.9359 | 1226309.1717
45 | 2589455.0928 | 1226303.6721 | 2589440.6663 | 1226297.737 | 2589438.4181 | 1226296.6281
46 | 2589496.5252 | 1226309.3802 | 2589491.4455 | 1226310.1871 | 2589482.9359 | 1226309.1717
47 | 2589410.1732 | 1226283.7056 | 2589416.7938 | 1226285.9617 | 2589438.4181 | 1226296.6281
48 | 2589499.9393 | 1226308.8379 | 2589496.5252 | 1226309.3802
49 | 2589354.2888 | 1226277.4802 | 2589356.236 | 1226272.9296 | 2589360.1346 | 1226270.3321 | 2589364.0355 | 1226269.0243 | 2589376.3953 | 1226272.2484 | 2589387.4601 | 1226276.1197 | 2589401.1334 | 1226280.6311 | 2589410.1732 | 1226283.7056
50 | 2589410.1732 | 1226283.7056 | 2589413.5878 | 1226290.1477 | 2589432.6824 | 1226312.9603 | 2589436.414 | 1226318.008
51 | 2589499.9393 | 1226308.8379 | 2589506.2853 | 1226313.7227
52 | 2589354.2888 | 1226277.4802 | 2589354.2982 | 1226282.661 | 2589356.2618 | 1226287.2046 | 2589360.1732 | 1226291.7335 | 2589369.2942 | 1226299.2876
53 | 2589354.2888 | 1226277.4802 | 2589347.9742 | 1226276.7801
54 | 2589458.0194 | 1226347.3844 | 2589455.3608 | 1226343.6378 | 2589436.414 | 1226318.008
55 | 2589510.6998 | 1226317.1207 | 2589506.2853 | 1226313.7227
56 | 2589347.9742 | 1226276.7801 | 2589334.1845 | 1226274.9483 | 2589321.2351 | 1226272.6037 | 2589303.685 | 1226268.393
57 | 2589493.5649 | 1226398.0239 | 2589472.8212 | 1226368.2433 | 2589458.0194 | 1226347.3844
58 | 2589593.6131 | 1226255.3072 | 2589599.437 | 1226255.297
59 | 2589583.3912 | 1226252.3569 | 2589593.6131 | 1226255.3072
60 | 2589583.3912 | 1226252.3569 | 2589582.5257 | 1226242.9306 | 2589578.3607 | 1226232.0872 | 2589571.544 | 1226218.6605
61 | 2589583.3912 | 1226252.3569 | 2589570.9394 | 1226257.0371 | 2589569.3092 | 1226257.5373
62 | 2589569.3092 | 1226257.5373 | 2589567.8733 | 1226257.978
63 | 2589567.8733 | 1226257.978 | 2589548.7824 | 1226263.8359 | 2589531.9301 | 1226271.2391
64 | 2589341.8125 | 1226142.6215 | 2589359.6145 | 1226155.7507
65 | 2589330.5946 | 1226134.3482 | 2589341.8125 | 1226142.6215
66 | 2589371.7421 | 1226164.7217 | 2589360.7026 | 1226156.5531 | 2589359.6145 | 1226155.7507
67 | 2589330.5946 | 1226134.3482 | 2589321.5549 | 1226127.6814
68 | 2589371.7421 | 1226164.7217 | 2589380.2326 | 1226171.0043
69 | 2589321.5549 | 1226127.6814 | 2589309.7246 | 1226118.9564 | 2589303.453 | 1226114.1049
70 | 2589303.453 | 1226114.1049 | 2589285.4215 | 1226100.1561 | 2589273.419 | 1226089.7346
71 | 2589235.031 | 1226056.9112 | 2589265.2969 | 1226082.6824 | 2589273.419 | 1226089.7346
72 | 2589602.453 | 1226321.9775 | 2589591.4749 | 1226314.9683 | 2589561.778 | 1226300.9013 | 2589539.5259 | 1226290.3987
73 | 2589532.3213 | 1226327.0475 | 2589527.3372 | 1226325.688 | 2589513.1677 | 1226319.0203 | 2589510.6998 | 1226317.1207
74 | 2589612.385 | 1226358.2406 | 2589628.6102 | 1226365.5549 | 2589634.93 | 1226368.8299
75 | 2589612.385 | 1226358.2406 | 2589591.6759 | 1226348.9048
76 | 2589663.698 | 1226376.8556 | 2589657.36 | 1226380.0463 | 2589652.301 | 1226377.8317 | 2589634.93 | 1226368.8299
77 | 2589569.375 | 1226339.3853 | 2589579.5275 | 1226343.4283 | 2589591.6759 | 1226348.9048
78 | 2589663.698 | 1226376.8556 | 2589778.3727 | 1226453.9346
79 | 2589569.375 | 1226339.3853 | 2589557.3608 | 1226334.6009
80 | 2589778.3727 | 1226453.9346 | 2589814.1849 | 1226474.1233
81 | 2589556.8984 | 1226334.4168 | 2589557.3608 | 1226334.6009
82 | 2589814.1849 | 1226474.1233 | 2589825.1267 | 1226480.2916 | 2589832.5505 | 1226484.0075
83 | 2589832.5505 | 1226484.0075 | 2589843.7145 | 1226489.5956
84 | 2589843.7145 | 1226489.5956 | 2589851.0687 | 1226493.2768 | 2589864.418 | 1226499.0391
85 | 2589541.2528 | 1226329.4837 | 2589551.5943 | 1226332.3045 | 2589556.8984 | 1226334.4168
86 | 2589235.031 | 1226056.9112 | 2589237.1569 | 1226050.5814 | 2589235.7272 | 1226047.7158
87 | 2589324.6846 | 1226408.2267 | 2589316.9878 | 1226404.9336 | 2589303.021 | 1226399.8598
88 | 2589324.6846 | 1226408.2267 | 2589321.5136 | 1226460.9098
89 | 2589269.3099 | 1226391.8522 | 2589271.8627 | 1226392.4081 | 2589299.1125 | 1226398.44 | 2589303.021 | 1226399.8598
90 | 2589264.7323 | 1226450.3944 | 2589292.5443 | 1226454.2847 | 2589321.5136 | 1226460.9098
91 | 2589344.5937 | 1226466.1881 | 2589321.5136 | 1226460.9098
92 | 2589269.3099 | 1226391.8522 | 2589248.1398 | 1226387.2425
93 | 2589386.7409 | 1226439.6804 | 2589412.9942 | 1226456.8838
94 | 2589386.7409 | 1226439.6804 | 2589354.7873 | 1226468.5496
95 | 2589344.5937 | 1226466.1881 | 2589350.4709 | 1226467.5322 | 2589354.7873 | 1226468.5496
96 | 2589264.7323 | 1226450.3944 | 2589251.7444 | 1226448.5777 | 2589229.806 | 1226445.0281
97 | 2589242.1429 | 1226385.9447 | 2589244.1658 | 1226386.3771 | 2589248.1398 | 1226387.2425
98 | 2589241.3134 | 1226385.7675 | 2589242.1429 | 1226385.9447
99 | 2589229.806 | 1226445.0281 | 2589224.4978 | 1226444.1692 | 2589206.7852 | 1226443.7569 | 2589201.7323 | 1226444.989 | 2589196.5763 | 1226447.8335 | 2589193.9564 | 1226453.2859 | 2589193.3335 | 1226456.6446 | 2589194.4949 | 1226461.7899 | 2589200.2432 | 1226473.4317
100 | 2589241.3134 | 1226385.7675 | 2589217.2099 | 1226380.6156
101 | 2589223.6637 | 1226535.2577 | 2589228.2917 | 1226525.5213 | 2589228.185 | 1226521.0077 | 2589225.1215 | 1226515.977 | 2589210.1349 | 1226493.4466 | 2589202.102 | 1226477.1962 | 2589200.2432 | 1226473.4317
102 | 2589223.6637 | 1226535.2577 | 2589032.5391 | 1226581.1765
103 | 2588988.2468 | 1226563.0795 | 2588998.2226 | 1226566.2916 | 2589017.7829 | 1226574.2376 | 2589032.5391 | 1226581.1765
104 | 2589189.5226 | 1226373.9718 | 2589198.007 | 1226376.5111 | 2589217.2099 | 1226380.6156
105 | 2589532.3213 | 1226327.0475 | 2589541.2528 | 1226329.4837
106 | 2589384.7921 | 1226240.6461 | 2589385.6324 | 1226239.2767
107 | 2589189.5226 | 1226373.9718 | 2589180.2852 | 1226371.2071 | 2589168.9575 | 1226364.5462 | 2589155.8857 | 1226354.2066
108 | 2589140.3113 | 1226337.8123 | 2589142.722 | 1226341.4474 | 2589152.8591 | 1226351.8127 | 2589155.8857 | 1226354.2066
109 | 2589140.3113 | 1226337.8123 | 2589138.4055 | 1226334.9386
110 | 2589137.3213 | 1226333.3037 | 2589138.4055 | 1226334.9386
111 | 2588916.5793 | 1226543.4308 | 2588951.9361 | 1226536.2825 | 2588969.7348 | 1226534.2592 | 2588987.9546 | 1226533.4155
112 | 2588916.5793 | 1226543.4308 | 2588933.7623 | 1226548.4793 | 2588970.2098 | 1226557.2719 | 2588988.2468 | 1226563.0795
113 | 2589137.3213 | 1226333.3037 | 2589130.6302 | 1226323.2145 | 2589120.0277 | 1226307.069

## bus_geodata
| x | y | coords
0 | 2589343.0329 | 1226357.903
1 | 2589315.1641 | 1226344.3798
2 | 2589367.6771 | 1226369.6814
3 | 2589314.131 | 1226343.8785
4 | 2589389.1423 | 1226379.6523
5 | 2589289.6566 | 1226332.5481
6 | 2589435.1215 | 1226402.8087
7 | 2589281.9728 | 1226328.9952
8 | 2589450.4477 | 1226412.1958
9 | 2589415.3951 | 1226340.5474
10 | 2589412.2188 | 1226337.437
11 | 2589393.2956 | 1226319.1654
12 | 2589389.7908 | 1226316.2627
13 | 2589372.6835 | 1226302.0946
14 | 2589482.9754 | 1226411.7224
15 | 2589508.6844 | 1226440.3886
16 | 2589499.3223 | 1226441.7914
17 | 2589468.0294 | 1226423.3823
18 | 2589195.5698 | 1226299.5926
19 | 2589228.3716 | 1226308.8372
20 | 2589189.6025 | 1226281.6707
21 | 2589255.9371 | 1226318.0514
22 | 2589263.9024 | 1226287.3782
23 | 2589163.4878 | 1226283.0356
24 | 2589257.7406 | 1226318.7599
25 | 2589297.2198 | 1226288.6395
26 | 2589158.2475 | 1226282.9511
27 | 2589328.7447 | 1226286.8361
28 | 2589098.2067 | 1226281.9834
29 | 2589487.7001 | 1226250.6587
30 | 2589487.934 | 1226250.8323
31 | 2589470.1702 | 1226237.6415
32 | 2589489.3337 | 1226251.8717
33 | 2589448.1979 | 1226221.3255
34 | 2589503.6326 | 1226262.5109
35 | 2589412.7578 | 1226195.0711
36 | 2589519.4887 | 1226276.3841
37 | 2589397.425 | 1226220.0585
38 | 2589401.6602 | 1226186.8595
39 | 2589455.0928 | 1226303.6721
40 | 2589482.9359 | 1226309.1717
41 | 2589438.4181 | 1226296.6281
42 | 2589496.5252 | 1226309.3802
43 | 2589410.1732 | 1226283.7056
44 | 2589499.9393 | 1226308.8379
45 | 2589354.2888 | 1226277.4802
46 | 2589436.414 | 1226318.008
47 | 2589506.2853 | 1226313.7227
48 | 2589369.2942 | 1226299.2876
49 | 2589347.9742 | 1226276.7801
50 | 2589458.0194 | 1226347.3844
51 | 2589599.437 | 1226255.297
52 | 2589593.6131 | 1226255.3072
53 | 2589583.3912 | 1226252.3569
54 | 2589571.544 | 1226218.6605
55 | 2589569.3092 | 1226257.5373
56 | 2589567.8733 | 1226257.978
57 | 2589341.8125 | 1226142.6215
58 | 2589359.6145 | 1226155.7507
59 | 2589330.5946 | 1226134.3482
60 | 2589371.7421 | 1226164.7217
61 | 2589321.5549 | 1226127.6814
62 | 2589380.2326 | 1226171.0043
63 | 2589303.453 | 1226114.1049
64 | 2589273.419 | 1226089.7346
65 | 2589531.9301 | 1226271.2391
66 | 2589539.5259 | 1226290.3987
67 | 2589602.453 | 1226321.9775
68 | 2589510.6998 | 1226317.1207
69 | 2589303.685 | 1226268.393
70 | 2589612.385 | 1226358.2406
71 | 2589634.93 | 1226368.8299
72 | 2589591.6759 | 1226348.9048
73 | 2589663.698 | 1226376.8556
74 | 2589569.375 | 1226339.3853
75 | 2589778.3727 | 1226453.9346
76 | 2589557.3608 | 1226334.6009
77 | 2589814.1849 | 1226474.1233
78 | 2589832.5505 | 1226484.0075
79 | 2589843.7145 | 1226489.5956
80 | 2589864.418 | 1226499.0391
81 | 2589556.8984 | 1226334.4168
82 | 2589235.031 | 1226056.9112
83 | 2589324.6846 | 1226408.2267
84 | 2589303.021 | 1226399.8598
85 | 2589321.5136 | 1226460.9098
86 | 2589269.3099 | 1226391.8522
87 | 2589386.7409 | 1226439.6804
88 | 2589412.9942 | 1226456.8837
89 | 2589354.7873 | 1226468.5496
90 | 2589264.7323 | 1226450.3944
91 | 2589344.5937 | 1226466.1881
92 | 2589248.1398 | 1226387.2425
93 | 2589242.1429 | 1226385.9447
94 | 2589229.806 | 1226445.0281
95 | 2589241.3134 | 1226385.7675
96 | 2589223.6637 | 1226535.2577
97 | 2589200.2432 | 1226473.4317
98 | 2589032.5391 | 1226581.1765
99 | 2589217.2099 | 1226380.6156
100 | 2589541.2528 | 1226329.4837
101 | 2589532.3213 | 1226327.0475
102 | 2589385.6324 | 1226239.2767
103 | 2589384.7921 | 1226240.6461
104 | 2589493.5649 | 1226398.0239
105 | 2589189.5226 | 1226373.9718
106 | 2589155.8857 | 1226354.2066
107 | 2589140.3113 | 1226337.8123
108 | 2589138.4055 | 1226334.9386
109 | 2588987.9546 | 1226533.4155
110 | 2588916.5793 | 1226543.4308
111 | 2588988.2468 | 1226563.0795
112 | 2589137.3212 | 1226333.3037
113 | 2589120.0277 | 1226307.069
114 | 2589235.7272 | 1226047.7158
115 | 2589493.5649 | 1226398.0239

## line_std_types
| c_nf_per_km | r_ohm_per_km | x_ohm_per_km | max_i_ka | type | q_mm2 | alpha | voltage_rating
NAYY 4x50 SE | 210 | 0.642 | 0.083 | 0.142 | cs | 50 | 0.00403 | LV
NAYY 4x120 SE | 264 | 0.225 | 0.08 | 0.242 | cs | 120 | 0.00403 | LV
NAYY 4x150 SE | 261 | 0.208 | 0.08 | 0.27 | cs | 150 | 0.00403 | LV
NA2XS2Y 1x95 RM/25 12/20 kV | 216 | 0.313 | 0.132 | 0.252 | cs | 95 | 0.00403 | MV
NA2XS2Y 1x185 RM/25 12/20 kV | 273 | 0.161 | 0.117 | 0.362 | cs | 185 | 0.00403 | MV
NA2XS2Y 1x240 RM/25 12/20 kV | 304 | 0.122 | 0.112 | 0.421 | cs | 240 | 0.00403 | MV
NA2XS2Y 1x95 RM/25 6/10 kV | 315 | 0.313 | 0.123 | 0.249 | cs | 95 | 0.00403 | MV
NA2XS2Y 1x185 RM/25 6/10 kV | 406 | 0.161 | 0.11 | 0.358 | cs | 185 | 0.00403 | MV
NA2XS2Y 1x240 RM/25 6/10 kV | 456 | 0.122 | 0.105 | 0.416 | cs | 240 | 0.00403 | MV
NA2XS2Y 1x150 RM/25 12/20 kV | 250 | 0.206 | 0.116 | 0.319 | cs | 150 | 0.00403 | MV
NA2XS2Y 1x120 RM/25 12/20 kV | 230 | 0.253 | 0.119 | 0.283 | cs | 120 | 0.00403 | MV
NA2XS2Y 1x70 RM/25 12/20 kV | 190 | 0.443 | 0.132 | 0.22 | cs | 70 | 0.00403 | MV
NA2XS2Y 1x150 RM/25 6/10 kV | 360 | 0.206 | 0.11 | 0.315 | cs | 150 | 0.00403 | MV
NA2XS2Y 1x120 RM/25 6/10 kV | 340 | 0.253 | 0.113 | 0.28 | cs | 120 | 0.00403 | MV
NA2XS2Y 1x70 RM/25 6/10 kV | 280 | 0.443 | 0.123 | 0.217 | cs | 70 | 0.00403 | MV
N2XS(FL)2Y 1x120 RM/35 64/110 kV | 112 | 0.153 | 0.166 | 0.366 | cs | 120 | 0.00393 | HV
N2XS(FL)2Y 1x185 RM/35 64/110 kV | 125 | 0.099 | 0.156 | 0.457 | cs | 185 | 0.00393 | HV
N2XS(FL)2Y 1x240 RM/35 64/110 kV | 135 | 0.075 | 0.149 | 0.526 | cs | 240 | 0.00393 | HV
N2XS(FL)2Y 1x300 RM/35 64/110 kV | 144 | 0.06 | 0.144 | 0.588 | cs | 300 | 0.00393 | HV
15-AL1/3-ST1A 0.4 | 11 | 1.8769 | 0.35 | 0.105 | ol | 16 | 0.00403 | LV
24-AL1/4-ST1A 0.4 | 11.25 | 1.2012 | 0.335 | 0.14 | ol | 24 | 0.00403 | LV
48-AL1/8-ST1A 0.4 | 12.2 | 0.5939 | 0.3 | 0.21 | ol | 48 | 0.00403 | LV
94-AL1/15-ST1A 0.4 | 13.2 | 0.306 | 0.29 | 0.35 | ol | 94 | 0.00403 | LV
34-AL1/6-ST1A 10.0 | 9.7 | 0.8342 | 0.36 | 0.17 | ol | 34 | 0.00403 | MV
48-AL1/8-ST1A 10.0 | 10.1 | 0.5939 | 0.35 | 0.21 | ol | 48 | 0.00403 | MV
70-AL1/11-ST1A 10.0 | 10.4 | 0.4132 | 0.339 | 0.29 | ol | 70 | 0.00403 | MV
94-AL1/15-ST1A 10.0 | 10.75 | 0.306 | 0.33 | 0.35 | ol | 94 | 0.00403 | MV
122-AL1/20-ST1A 10.0 | 11.1 | 0.2376 | 0.323 | 0.41 | ol | 122 | 0.00403 | MV
149-AL1/24-ST1A 10.0 | 11.25 | 0.194 | 0.315 | 0.47 | ol | 149 | 0.00403 | MV
34-AL1/6-ST1A 20.0 | 9.15 | 0.8342 | 0.382 | 0.17 | ol | 34 | 0.00403 | MV
48-AL1/8-ST1A 20.0 | 9.5 | 0.5939 | 0.372 | 0.21 | ol | 48 | 0.00403 | MV
70-AL1/11-ST1A 20.0 | 9.7 | 0.4132 | 0.36 | 0.29 | ol | 70 | 0.00403 | MV
94-AL1/15-ST1A 20.0 | 10 | 0.306 | 0.35 | 0.35 | ol | 94 | 0.00403 | MV
122-AL1/20-ST1A 20.0 | 10.3 | 0.2376 | 0.344 | 0.41 | ol | 122 | 0.00403 | MV
149-AL1/24-ST1A 20.0 | 10.5 | 0.194 | 0.337 | 0.47 | ol | 149 | 0.00403 | MV
184-AL1/30-ST1A 20.0 | 10.75 | 0.1571 | 0.33 | 0.535 | ol | 184 | 0.00403 | MV
243-AL1/39-ST1A 20.0 | 11 | 0.1188 | 0.32 | 0.645 | ol | 243 | 0.00403 | MV
48-AL1/8-ST1A 110.0 | 8 | 0.5939 | 0.46 | 0.21 | ol | 48 | 0.00403 | HV
70-AL1/11-ST1A 110.0 | 8.4 | 0.4132 | 0.45 | 0.29 | ol | 70 | 0.00403 | HV
94-AL1/15-ST1A 110.0 | 8.65 | 0.306 | 0.44 | 0.35 | ol | 94 | 0.00403 | HV
122-AL1/20-ST1A 110.0 | 8.5 | 0.2376 | 0.43 | 0.41 | ol | 122 | 0.00403 | HV
149-AL1/24-ST1A 110.0 | 8.75 | 0.194 | 0.41 | 0.47 | ol | 149 | 0.00403 | HV
184-AL1/30-ST1A 110.0 | 8.8 | 0.1571 | 0.4 | 0.535 | ol | 184 | 0.00403 | HV
243-AL1/39-ST1A 110.0 | 9 | 0.1188 | 0.39 | 0.645 | ol | 243 | 0.00403 | HV
305-AL1/39-ST1A 110.0 | 9.2 | 0.0949 | 0.38 | 0.74 | ol | 305 | 0.00403 | HV
490-AL1/64-ST1A 110.0 | 9.75 | 0.059 | 0.37 | 0.96 | ol | 490 | 0.00403 | HV
679-AL1/86-ST1A 110.0 | 9.95 | 0.042 | 0.36 | 1.15 | ol | 679 | 0.00403 | HV
490-AL1/64-ST1A 220.0 | 10 | 0.059 | 0.285 | 0.96 | ol | 490 | 0.00403 | HV
679-AL1/86-ST1A 220.0 | 11.7 | 0.042 | 0.275 | 1.15 | ol | 679 | 0.00403 | HV
490-AL1/64-ST1A 380.0 | 11 | 0.059 | 0.253 | 0.96 | ol | 490 | 0.00403 | HV
679-AL1/86-ST1A 380.0 | 14.6 | 0.042 | 0.25 | 1.15 | ol | 679 | 0.00403 | HV

## trafo_std_types
| i0_percent | pfe_kw | vkr_percent | sn_mva | vn_lv_kv | vn_hv_kv | vk_percent | shift_degree | vector_group | tap_side | tap_neutral | tap_min | tap_max | tap_step_degree | tap_step_percent | tap_phase_shifter
160 MVA 380/110 kV | 0.06 | 60 | 0.25 | 160 | 110 | 380 | 12.2 | 0 | Yy0 | hv | 0 | -9 | 9 | 0 | 1.5 | FALSE
100 MVA 220/110 kV | 0.06 | 55 | 0.26 | 100 | 110 | 220 | 12 | 0 | Yy0 | hv | 0 | -9 | 9 | 0 | 1.5 | FALSE
63 MVA 110/20 kV | 0.04 | 22 | 0.32 | 63 | 20 | 110 | 18 | 150 | YNd5 | hv | 0 | -9 | 9 | 0 | 1.5 | FALSE
40 MVA 110/20 kV | 0.05 | 18 | 0.34 | 40 | 20 | 110 | 16.2 | 150 | YNd5 | hv | 0 | -9 | 9 | 0 | 1.5 | FALSE
25 MVA 110/20 kV | 0.07 | 14 | 0.41 | 25 | 20 | 110 | 12 | 150 | YNd5 | hv | 0 | -9 | 9 | 0 | 1.5 | FALSE
63 MVA 110/10 kV | 0.04 | 22 | 0.32 | 63 | 10 | 110 | 18 | 150 | YNd5 | hv | 0 | -9 | 9 | 0 | 1.5 | FALSE
40 MVA 110/10 kV | 0.05 | 18 | 0.34 | 40 | 10 | 110 | 16.2 | 150 | YNd5 | hv | 0 | -9 | 9 | 0 | 1.5 | FALSE
25 MVA 110/10 kV | 0.07 | 14 | 0.41 | 25 | 10 | 110 | 12 | 150 | YNd5 | hv | 0 | -9 | 9 | 0 | 1.5 | FALSE
0.25 MVA 20/0.4 kV | 0.32 | 0.8 | 1.44 | 0.25 | 0.4 | 20 | 6 | 150 | Yzn5 | hv | 0 | -2 | 2 | 0 | 2.5 | FALSE
0.4 MVA 20/0.4 kV | 0.3375 | 1.35 | 1.425 | 0.4 | 0.4 | 20 | 6 | 150 | Dyn5 | hv | 0 | -2 | 2 | 0 | 2.5 | FALSE
0.63 MVA 20/0.4 kV | 0.2619 | 1.65 | 1.206 | 0.63 | 0.4 | 20 | 6 | 150 | Dyn5 | hv | 0 | -2 | 2 | 0 | 2.5 | FALSE
0.25 MVA 10/0.4 kV | 0.24 | 0.6 | 1.2 | 0.25 | 0.4 | 10 | 4 | 150 | Dyn5 | hv | 0 | -2 | 2 | 0 | 2.5 | FALSE
0.4 MVA 10/0.4 kV | 0.2375 | 0.95 | 1.325 | 0.4 | 0.4 | 10 | 4 | 150 | Dyn5 | hv | 0 | -2 | 2 | 0 | 2.5 | FALSE
0.63 MVA 10/0.4 kV | 0.1873 | 1.18 | 1.0794 | 0.63 | 0.4 | 10 | 4 | 150 | Dyn5 | hv | 0 | -2 | 2 | 0 | 2.5 | FALSE

## trafo3w_std_types
| sn_hv_mva | sn_mv_mva | sn_lv_mva | vn_hv_kv | vn_mv_kv | vn_lv_kv | vk_hv_percent | vk_mv_percent | vk_lv_percent | vkr_hv_percent | vkr_mv_percent | vkr_lv_percent | pfe_kw | i0_percent | shift_mv_degree | shift_lv_degree | vector_group | tap_side | tap_neutral | tap_min | tap_max | tap_step_percent
63/25/38 MVA 110/20/10 kV | 63 | 25 | 38 | 110 | 20 | 10 | 10.4 | 10.4 | 10.4 | 0.28 | 0.32 | 0.35 | 35 | 0.89 | 0 | 0 | YN0yn0yn0 | hv | 0 | -10 | 10 | 1.2
63/25/38 MVA 110/10/10 kV | 63 | 25 | 38 | 110 | 10 | 10 | 10.4 | 10.4 | 10.4 | 0.28 | 0.32 | 0.35 | 35 | 0.89 | 0 | 0 | YN0yn0yn0 | hv | 0 | -10 | 10 | 1.2

## fuse_std_types
| fuse_type | i_rated_a | t_avg | t_min | t_total | x_avg | x_min | x_total
HV 100A | HV 100A | 100 | 0 | [10.0, 3.64, 0.854, 0.281, 0.1, 0.0531, 0.022, 0.01] | [10.0, 4.267, 1.21, 0.403, 0.1, 0.058, 0.022, 0.01] | 0 | [300.0, 350.0, 450.0, 550.0, 700.0, 850.0, 1200.0, 1752.0] | [600.0, 700.0, 900.0, 1150.0, 1665.0, 2000.0, 3000.0, 4313.0]
HV 10A | HV 10A | 10 | 0 | [10.0, 1675.0, 0.344, 0.156, 0.1, 0.0417, 0.0171, 0.01] | [10.0, 1.3, 0.3, 0.155, 0.1, 0.0555, 0.023, 0.01] | 0 | [30.0, 32.0, 35.0, 37.0, 39.0, 50.0, 70.0, 88.0] | [60.0, 70.0, 80.0, 87.0, 94.0, 110.0, 150.0, 216.0]
HV 125A | HV 125A | 125 | 0 | [10.0, 1.82, 0.344, 0.1, 0.0467, 0.0269, 0.01] | [10.0, 2.478, 0.426, 0.1, 0.0427, 0.0211, 0.01] | 0 | [375.0, 500.0, 700.0, 925.0, 1200.0, 1500.0, 2341.0] | [750.0, 1000.0, 1500.0, 2200.0, 3000.0, 4000.0, 5765.0]
HV 160A | HV 160A | 160 | 0 | [10.0, 4.15, 1.03, 0.198, 0.1, 0.051, 0.0172, 0.01] | [10.0, 2.3, 0.734, 0.274, 0.1, 0.046, 0.0177, 0.01] | 0 | [480.0, 550.0, 700.0, 1000.0, 1260.0, 1600.0, 2500.0, 3227.0] | [960.0, 1300.0, 1700.0, 2200.0, 2996.0, 4000.0, 6000.0, 7946.0]
HV 16A | HV 16A | 16 | 0 | [10.0, 0.352, 0.164, 0.1, 0.0649, 0.0342, 0.01] | [10.0, 2.34, 0.722, 0.181, 0.1, 0.055, 0.0296, 0.01] | 0 | [48.0, 60.0, 65.0, 71.0, 80.0, 100.0, 162.0] | [96.0, 110.0, 125.0, 150.0, 168.0, 200.0, 250.0, 398.0]
HV 200A | HV 200A | 200 | 0 | [10.0, 4.267, 1.21, 0.403, 0.1, 0.058, 0.022, 0.01] | [10.0, 3.73, 1.654, 0.328, 0.1, 0.0531, 0.019, 0.01] | 0 | [600.0, 700.0, 900.0, 1150.0, 1665.0, 2000.0, 3000.0, 4313.0] | [1200.0, 1500.0, 1800.0, 2700.0, 3960.0, 5000.0, 7500.0, 10620.0]
HV 20A | HV 20A | 20 | 0 | [10.0, 1.3, 0.3, 0.155, 0.1, 0.0555, 0.023, 0.01] | [10.0, 1.3, 0.161, 0.1, 0.0611, 0.0399, 0.0141, 0.01] | 0 | [60.0, 70.0, 80.0, 87.0, 94.0, 110.0, 150.0, 216.0] | [120.0, 150.0, 200.0, 223.0, 260.0, 300.0, 450.0, 532.0]
HV 25A | HV 25A | 25 | 0 | [10.0, 2.512, 0.833, 0.299, 0.1, 0.0372, 0.0223, 0.01] | [10.0, 3.125, 0.597, 0.198, 0.1, 0.0378, 0.022, 0.01] | 0 | [75.0, 82.0, 90.0, 100.0, 124.0, 170.0, 200.0, 289.0] | [150.0, 170.0, 210.0, 250.0, 294.0, 400.0, 500.0, 711.0]
HV 31.5A | HV 31.5A | 31.5 | 0 | [10.0, 2.34, 0.722, 0.181, 0.1, 0.055, 0.0296, 0.01] | [10.0, 2.84, 0.368, 0.164, 0.1, 0.0621, 0.0378, 0.0195, 0.01] | 0 | [95.0, 110.0, 125.0, 150.0, 165.0, 200.0, 250.0, 390.0] | [189.0, 220.0, 300.0, 350.0, 393.0, 450.0, 530.0, 700.0, 960.0]
HV 40A | HV 40A | 40 | 0 | [10.0, 1.3, 0.161, 0.1, 0.0611, 0.0399, 0.0141, 0.01] | [10.0, 2.05, 0.369, 0.198, 0.1, 0.051, 0.0298, 0.01] | 0 | [120.0, 150.0, 200.0, 223.0, 260.0, 300.0, 450.0, 532.0] | [240.0, 300.0, 400.0, 450.0, 530.0, 650.0, 800.0, 1311.0]
HV 50A | HV 50A | 50 | 0 | [10.0, 3.215, 0.597, 0.198, 0.1, 0.0378, 0.022, 0.01] | [10.0, 3.64, 0.854, 0.281, 0.1, 0.0531, 0.022, 0.01] | 0 | [150.0, 170.0, 210.0, 250.0, 294.0, 400.0, 500.0, 711.0] | [300.0, 350.0, 450.0, 550.0, 700.0, 850.0, 1200.0, 1752.0]
HV 6.3A | HV 6.3A | 6.3 | 0 | [10.0, 1.39, 0.344, 0.168, 0.1, 0.056, 0.0263, 0.01] | [10.0, 1.711, 0.516, 0.198, 0.1, 0.0634, 0.0303, 0.01] | 0 | [19.0, 19.5, 20.4, 20.8, 22.0, 25.0, 32.0, 48.0] | [38.0, 40.0, 43.0, 48.0, 53.0, 60.0, 75.0, 118.0]
HV 63A | HV 63A | 63 | 0 | [10.0, 2.84, 0.368, 0.164, 0.1, 0.0621, 0.0378, 0.0195, 0.01] | [10.0, 1.82, 0.344, 0.1, 0.0467, 0.0269, 0.01] | 0 | [189.0, 220.0, 300.0, 350.0, 393.0, 450.0, 530.0, 700.0, 961.0] | [378.0, 500.0, 700.0, 934.0, 1200.0, 1500.0, 2366.0]
HV 80A | HV 80A | 80 | 0 | [10.0, 2.05, 0.369, 0.198, 0.1, 0.051, 0.0298, 0.01] | [10.0, 4.15, 1.03, 0.198, 0.1, 0.051, 0.0172, 0.01] | 0 | [240.0, 300.0, 400.0, 450.0, 530.0, 650.0, 800.0, 1311.0] | [480.0, 550.0, 700.0, 1000.0, 1260.0, 1600.0, 2500.0, 3227.0]
Siemens NH-1-100 | Siemens NH-1-100 | 100 | [5400.0, 2000.0, 400.0, 20.0, 1.0, 0.2, 0.012, 0.004] | 0 | 0 | [150.0, 190.0, 250.0, 430.0, 900.0, 1250.0, 2700.0, 3600.0] | 0 | 0
Siemens NH-1-125 | Siemens NH-1-125 | 125 | [4800.0, 120.0, 7.0, 0.1, 0.004] | 0 | 0 | [180.0, 400.0, 740.0, 2000.0, 4250.0] | 0 | 0
Siemens NH-1-16 | Siemens NH-1-16 | 16 | [4000.0, 400.0, 2.0, 0.1, 0.04, 0.01] | 0 | 0 | [26.0, 35.0, 75.0, 150.0, 200.0, 300.0] | 0 | 0
Siemens NH-1-160 | Siemens NH-1-160 | 160 | [4800.0, 120.0, 7.0, 0.1, 0.004] | 0 | 0 | [210.0, 500.0, 900.0, 2300.0, 5000.0] | 0 | 0
Siemens NH-1-25 | Siemens NH-1-25 | 25 | [4000.0, 1000.0, 10.0, 0.2, 0.02, 0.01] | 0 | 0 | [40.0, 50.0, 100.0, 210.0, 400.0, 500.0] | 0 | 0
Siemens NH-1-50 | Siemens NH-1-50 | 50 | [4000.0, 40.0, 4.0, 1.0, 0.02, 0.01] | 0 | 0 | [86.0, 200.0, 300.0, 400.0, 1000.0, 1280.0] | 0 | 0
Siemens NH-1-63 | Siemens NH-1-63 | 63 | [4000.0, 100.0, 10.0, 2.0, 0.04, 0.01] | 0 | 0 | [100.0, 200.0, 300.0, 400.0, 1000.0, 1500.0] | 0 | 0
Siemens NH-1-80 | Siemens NH-1-80 | 80 | [4800.0, 120.0, 7.0, 0.1, 0.01] | 0 | 0 | [150.58, 250.0, 450.0, 1150.0, 2470.0] | 0 | 0
Siemens NH-2-1000 | Siemens NH-2-1000 | 1000 | [4800.0, 120.0, 7.0, 0.1, 0.004] | 0 | 0 | [1900.0, 3500.0, 8400.0, 24000.0, 52000.0] | 0 | 0
Siemens NH-2-200 | Siemens NH-2-200 | 200 | [4800.0, 120.0, 7.0, 0.1, 0.004] | 0 | 0 | [280.0, 650.0, 1200.0, 3000.0, 7000.0] | 0 | 0
Siemens NH-2-224 | Siemens NH-2-224 | 224 | [4800.0, 120.0, 7.0, 0.2, 0.04, 0.004] | 0 | 0 | [400.0, 750.0, 1453.0, 3025.0, 4315.0, 7600.0] | 0 | 0
Siemens NH-2-250 | Siemens NH-2-250 | 250 | [4800.0, 120.0, 7.0, 0.1, 0.004] | 0 | 0 | [450.0, 800.0, 1650.0, 4000.0, 8500.0] | 0 | 0
Siemens NH-2-315 | Siemens NH-2-315 | 315 | [4800.0, 120.0, 7.0, 0.1, 0.004] | 0 | 0 | [550.0, 920.0, 1900.0, 5000.0, 11000.0] | 0 | 0
Siemens NH-2-355 | Siemens NH-2-355 | 355 | [4800.0, 120.0, 6.0, 0.1, 0.004] | 0 | 0 | [650.0, 1116.27, 2350.0, 5840.0, 12790.0] | 0 | 0
Siemens NH-2-400 | Siemens NH-2-400 | 400 | [4800.0, 120.0, 7.0, 0.1, 0.004] | 0 | 0 | [720.0, 1350.0, 2800.0, 6500.0, 15000.0] | 0 | 0
Siemens NH-2-425 | Siemens NH-2-425 | 425 | [4800.0, 120.0, 7.0, 0.1, 0.004] | 0 | 0 | [850.0, 1500.0, 3050.0, 7500.0, 16500.0] | 0 | 0
Siemens NH-2-630 | Siemens NH-2-630 | 630 | [4800.0, 120.0, 7.0, 0.1, 0.004] | 0 | 0 | [1200.0, 2000.0, 4800.0, 12000.0, 26000.0] | 0 | 0

## dtypes
| element | column | dtype
0 | bus | name | object
1 | bus | vn_kv | float64
2 | bus | type | object
3 | bus | zone | object
4 | bus | in_service | bool
5 | load | name | object
6 | load | bus | uint32
7 | load | p_mw | float64
8 | load | q_mvar | float64
9 | load | const_z_percent | float64
10 | load | const_i_percent | float64
11 | load | sn_mva | float64
12 | load | scaling | float64
13 | load | in_service | bool
14 | load | type | object
15 | ext_grid | name | object
16 | ext_grid | bus | uint32
17 | ext_grid | vm_pu | float64
18 | ext_grid | va_degree | float64
19 | ext_grid | slack_weight | float64
20 | ext_grid | in_service | bool
21 | line | name | object
22 | line | std_type | object
23 | line | from_bus | uint32
24 | line | to_bus | uint32
25 | line | length_km | float64
26 | line | r_ohm_per_km | float64
27 | line | x_ohm_per_km | float64
28 | line | c_nf_per_km | float64
29 | line | g_us_per_km | float64
30 | line | max_i_ka | float64
31 | line | df | float64
32 | line | parallel | uint32
33 | line | type | object
34 | line | in_service | bool
35 | trafo | name | object
36 | trafo | std_type | object
37 | trafo | hv_bus | uint32
38 | trafo | lv_bus | uint32
39 | trafo | sn_mva | float64
40 | trafo | vn_hv_kv | float64
41 | trafo | vn_lv_kv | float64
42 | trafo | vk_percent | float64
43 | trafo | vkr_percent | float64
44 | trafo | pfe_kw | float64
45 | trafo | i0_percent | float64
46 | trafo | shift_degree | float64
47 | trafo | tap_side | object
48 | trafo | tap_neutral | int32
49 | trafo | tap_min | int32
50 | trafo | tap_max | int32
51 | trafo | tap_step_percent | float64
52 | trafo | tap_step_degree | float64
53 | trafo | tap_pos | int32
54 | trafo | tap_phase_shifter | bool
55 | trafo | parallel | uint32
56 | trafo | df | float64
57 | trafo | in_service | bool
58 | line_geodata | coords | object
59 | bus_geodata | x | float64
60 | bus_geodata | y | float64
61 | bus_geodata | coords | object

## parameters
| version | format_version | converged | OPF_converged | name | f_hz | sn_mva
0 | 2.14.6 | 2.14.0 | FALSE | FALSE |  | 50 | 1