## bus
| name | vn_kv | type | zone | in_service
0 | bus_LV_450-1_0_5_node_0 | 0.4 | n |  | TRUE
1 | bus_LV_450-1_0_5_node_1 | 0.4 | n |  | TRUE
2 | bus_LV_450-1_0_5_node_2 | 0.4 | n |  | TRUE
3 | bus_LV_450-1_0_5_node_3 | 0.4 | n |  | TRUE
4 | bus_LV_450-1_0_5_node_4 | 0.4 | n |  | TRUE
5 | bus_LV_450-1_0_5_node_5 | 0.4 | n |  | TRUE
6 | bus_LV_450-1_0_5_node_6 | 0.4 | n |  | TRUE
7 | bus_LV_450-1_0_5_node_170 | 0.4 | n |  | TRUE
8 | bus_LV_450-1_0_5_node_183 | 0.4 | n |  | TRUE
9 | bus_LV_450-1_0_5_node_25 | 0.4 | n |  | TRUE
10 | bus_LV_450-1_0_5_node_176 | 0.4 | n |  | TRUE
11 | bus_LV_450-1_0_5_node_168 | 0.4 | n |  | TRUE
12 | bus_LV_450-1_0_5_node_184 | 0.4 | n |  | TRUE
13 | bus_LV_450-1_0_5_node_26 | 0.4 | n |  | TRUE
14 | bus_LV_450-1_0_5_node_177 | 0.4 | n |  | TRUE
15 | bus_LV_450-1_0_5_node_17 | 0.4 | n |  | TRUE
16 | bus_LV_450-1_0_5_node_18 | 0.4 | n |  | TRUE
17 | bus_LV_450-1_0_5_node_149 | 0.4 | n |  | TRUE
18 | bus_LV_450-1_0_5_node_245 | 0.4 | n |  | TRUE
19 | bus_LV_450-1_0_5_node_252 | 0.4 | n |  | TRUE
20 | bus_LV_450-1_0_5_node_244 | 0.4 | n |  | TRUE
21 | bus_LV_450-1_0_5_node_147 | 0.4 | n |  | TRUE
22 | bus_LV_450-1_0_5_node_27 | 0.4 | n |  | TRUE
23 | bus_LV_450-1_0_5_node_28 | 0.4 | n |  | TRUE
24 | bus_LV_450-1_0_5_node_139 | 0.4 | n |  | TRUE
25 | bus_LV_450-1_0_5_node_140 | 0.4 | n |  | TRUE
26 | bus_LV_450-1_0_5_node_29 | 0.4 | n |  | TRUE
27 | bus_LV_450-1_0_5_node_30 | 0.4 | n |  | TRUE
28 | bus_LV_450-1_0_5_node_31 | 0.4 | n |  | TRUE
29 | bus_LV_450-1_0_5_node_32 | 0.4 | n |  | TRUE
30 | bus_LV_450-1_0_5_node_33 | 0.4 | n |  | TRUE
31 | bus_LV_450-1_0_5_node_34 | 0.4 | n |  | TRUE
32 | bus_LV_450-1_0_5_node_35 | 0.4 | n |  | TRUE
33 | bus_LV_450-1_0_5_node_174 | 0.4 | n |  | TRUE
34 | bus_LV_450-1_0_5_node_97 | 0.4 | n |  | TRUE
35 | bus_LV_450-1_0_5_node_36 | 0.4 | n |  | TRUE
36 | bus_LV_450-1_0_5_node_146 | 0.4 | n |  | TRUE
37 | bus_LV_450-1_0_5_node_172 | 0.4 | n |  | TRUE
38 | bus_LV_450-1_0_5_node_220 | 0.4 | n |  | TRUE
39 | bus_LV_450-1_0_5_node_96 | 0.4 | n |  | TRUE
40 | bus_LV_450-1_0_5_node_37 | 0.4 | n |  | TRUE
41 | bus_LV_450-1_0_5_node_143 | 0.4 | n |  | TRUE
42 | bus_LV_450-1_0_5_node_236 | 0.4 | n |  | TRUE
43 | bus_LV_450-1_0_5_node_38 | 0.4 | n |  | TRUE
44 | bus_LV_450-1_0_5_node_39 | 0.4 | n |  | TRUE
45 | bus_LV_450-1_0_5_node_40 | 0.4 | n |  | TRUE
46 | bus_LV_450-1_0_5_node_41 | 0.4 | n |  | TRUE
47 | bus_LV_450-1_0_5_node_42 | 0.4 | n |  | TRUE
48 | bus_LV_450-1_0_5_node_136 | 0.4 | n |  | TRUE
49 | bus_LV_450-1_0_5_node_218 | 0.4 | n |  | TRUE
50 | bus_LV_450-1_0_5_node_137 | 0.4 | n |  | TRUE
51 | bus_LV_450-1_0_5_node_219 | 0.4 | n |  | TRUE
52 | bus_LV_450-1_0_5_node_43 | 0.4 | n |  | TRUE
53 | bus_LV_450-1_0_5_node_44 | 0.4 | n |  | TRUE
54 | bus_LV_450-1_0_5_node_45 | 0.4 | n |  | TRUE
55 | bus_LV_450-1_0_5_node_47 | 0.4 | n |  | TRUE
56 | bus_LV_450-1_0_5_node_253 | 0.4 | n |  | TRUE
57 | bus_LV_450-1_0_5_node_158 | 0.4 | n |  | TRUE
58 | bus_LV_450-1_0_5_node_249 | 0.4 | n |  | TRUE
59 | bus_LV_450-1_0_5_node_48 | 0.4 | n |  | TRUE
60 | bus_LV_450-1_0_5_node_49 | 0.4 | n |  | TRUE
61 | bus_LV_450-1_0_5_node_50 | 0.4 | n |  | TRUE
62 | bus_LV_450-1_0_5_node_51 | 0.4 | n |  | TRUE
63 | bus_LV_450-1_0_5_node_52 | 0.4 | n |  | TRUE
64 | bus_LV_450-1_0_5_node_121 | 0.4 | n |  | TRUE
65 | bus_LV_450-1_0_5_node_73 | 0.4 | n |  | TRUE
66 | bus_LV_450-1_0_5_node_122 | 0.4 | n |  | TRUE
67 | bus_LV_450-1_0_5_node_71 | 0.4 | n |  | TRUE
68 | bus_LV_450-1_0_5_node_53 | 0.4 | n |  | TRUE
69 | bus_LV_450-1_0_5_node_54 | 0.4 | n |  | TRUE
70 | bus_LV_450-1_0_5_node_55 | 0.4 | n |  | TRUE
71 | bus_LV_450-1_0_5_node_56 | 0.4 | n |  | TRUE
72 | bus_LV_450-1_0_5_node_57 | 0.4 | n |  | TRUE
73 | bus_LV_450-1_0_5_node_185 | 0.4 | n |  | TRUE
74 | bus_LV_450-1_0_5_node_203 | 0.4 | n |  | TRUE
75 | bus_LV_450-1_0_5_node_215 | 0.4 | n |  | TRUE
76 | bus_LV_450-1_0_5_node_138 | 0.4 | n |  | TRUE
77 | bus_LV_450-1_0_5_node_204 | 0.4 | n |  | TRUE
78 | bus_LV_450-1_0_5_node_202 | 0.4 | n |  | TRUE
79 | bus_LV_450-1_0_5_node_58 | 0.4 | n |  | TRUE
80 | bus_LV_450-1_0_5_node_59 | 0.4 | n |  | TRUE
81 | bus_LV_450-1_0_5_node_60 | 0.4 | n |  | TRUE
82 | bus_LV_450-1_0_5_node_61 | 0.4 | n |  | TRUE
83 | bus_LV_450-1_0_5_node_62 | 0.4 | n |  | TRUE
84 | bus_LV_450-1_0_5_node_98 | 0.4 | n |  | TRUE
85 | bus_LV_450-1_0_5_node_63 | 0.4 | n |  | TRUE
86 | bus_LV_450-1_0_5_node_99 | 0.4 | n |  | TRUE
87 | bus_LV_450-1_0_5_node_94 | 0.4 | n |  | TRUE
88 | bus_LV_450-1_0_5_node_64 | 0.4 | n |  | TRUE
89 | bus_LV_450-1_0_5_node_65 | 0.4 | n |  | TRUE
90 | bus_LV_450-1_0_5_node_66 | 0.4 | n |  | TRUE
91 | bus_LV_450-1_0_5_node_67 | 0.4 | n |  | TRUE
92 | bus_LV_450-1_0_5_node_68 | 0.4 | n |  | TRUE
93 | bus_LV_450-1_0_5_node_159 | 0.4 | n |  | TRUE
94 | bus_LV_450-1_0_5_node_82 | 0.4 | n |  | TRUE
95 | bus_LV_450-1_0_5_node_160 | 0.4 | n |  | TRUE
96 | bus_LV_450-1_0_5_node_80 | 0.4 | n |  | TRUE
97 | bus_LV_450-1_0_5_node_69 | 0.4 | n |  | TRUE
98 | bus_LV_450-1_0_5_node_70 | 0.4 | n |  | TRUE
99 | bus_LV_450-1_0_5_node_72 | 0.4 | n |  | TRUE
100 | bus_LV_450-1_0_5_node_101 | 0.4 | n |  | TRUE
101 | bus_LV_450-1_0_5_node_100 | 0.4 | n |  | TRUE
102 | bus_LV_450-1_0_5_node_74 | 0.4 | n |  | TRUE
103 | bus_LV_450-1_0_5_node_75 | 0.4 | n |  | TRUE
104 | bus_LV_450-1_0_5_node_76 | 0.4 | n |  | TRUE
105 | bus_LV_450-1_0_5_node_77 | 0.4 | n |  | TRUE
106 | bus_LV_450-1_0_5_node_78 | 0.4 | n |  | TRUE
107 | bus_LV_450-1_0_5_node_157 | 0.4 | n |  | TRUE
108 | bus_LV_450-1_0_5_node_79 | 0.4 | n |  | TRUE
109 | bus_LV_450-1_0_5_node_129 | 0.4 | n |  | TRUE
110 | bus_LV_450-1_0_5_node_213 | 0.4 | n |  | TRUE
111 | bus_LV_450-1_0_5_node_130 | 0.4 | n |  | TRUE
112 | bus_LV_450-1_0_5_node_81 | 0.4 | n |  | TRUE
113 | bus_LV_450-1_0_5_node_83 | 0.4 | n |  | TRUE
114 | bus_LV_450-1_0_5_node_167 | 0.4 | n |  | TRUE
115 | bus_LV_450-1_0_5_node_235 | 0.4 | n |  | TRUE
116 | bus_LV_450-1_0_5_node_84 | 0.4 | n |  | TRUE
117 | bus_LV_450-1_0_5_node_85 | 0.4 | n |  | TRUE
118 | bus_LV_450-1_0_5_node_104 | 0.4 | n |  | TRUE
119 | bus_LV_450-1_0_5_node_86 | 0.4 | n |  | TRUE
120 | bus_LV_450-1_0_5_node_106 | 0.4 | n |  | TRUE
121 | bus_LV_450-1_0_5_node_102 | 0.4 | n |  | TRUE
122 | bus_LV_450-1_0_5_node_87 | 0.4 | n |  | TRUE
123 | bus_LV_450-1_0_5_node_88 | 0.4 | n |  | TRUE
124 | bus_LV_450-1_0_5_node_108 | 0.4 | n |  | TRUE
125 | bus_LV_450-1_0_5_node_107 | 0.4 | n |  | TRUE
126 | bus_LV_450-1_0_5_node_89 | 0.4 | n |  | TRUE
127 | bus_LV_450-1_0_5_node_90 | 0.4 | n |  | TRUE
128 | bus_LV_450-1_0_5_node_91 | 0.4 | n |  | TRUE
129 | bus_LV_450-1_0_5_node_92 | 0.4 | n |  | TRUE
130 | bus_LV_450-1_0_5_node_156 | 0.4 | n |  | TRUE
131 | bus_LV_450-1_0_5_node_155 | 0.4 | n |  | TRUE
132 | bus_LV_450-1_0_5_node_95 | 0.4 | n |  | TRUE
133 | bus_LV_450-1_0_5_node_193 | 0.4 | n |  | TRUE
134 | bus_LV_450-1_0_5_node_196 | 0.4 | n |  | TRUE
135 | bus_LV_450-1_0_5_node_195 | 0.4 | n |  | TRUE
136 | bus_LV_450-1_0_5_node_103 | 0.4 | n |  | TRUE
137 | bus_LV_450-1_0_5_node_105 | 0.4 | n |  | TRUE
138 | bus_LV_450-1_0_5_node_189 | 0.4 | n |  | TRUE
139 | bus_LV_450-1_0_5_node_198 | 0.4 | n |  | TRUE
140 | bus_LV_450-1_0_5_node_190 | 0.4 | n |  | TRUE
141 | bus_LV_450-1_0_5_node_197 | 0.4 | n |  | TRUE
142 | bus_LV_450-1_0_5_node_109 | 0.4 | n |  | TRUE
143 | bus_LV_450-1_0_5_node_110 | 0.4 | n |  | TRUE
144 | bus_LV_450-1_0_5_node_178 | 0.4 | n |  | TRUE
145 | bus_LV_450-1_0_5_node_111 | 0.4 | n |  | TRUE
146 | bus_LV_450-1_0_5_node_112 | 0.4 | n |  | TRUE
147 | bus_LV_450-1_0_5_node_113 | 0.4 | n |  | TRUE
148 | bus_LV_450-1_0_5_node_114 | 0.4 | n |  | TRUE
149 | bus_LV_450-1_0_5_node_115 | 0.4 | n |  | TRUE
150 | bus_LV_450-1_0_5_node_216 | 0.4 | n |  | TRUE
151 | bus_LV_450-1_0_5_node_217 | 0.4 | n |  | TRUE
152 | bus_LV_450-1_0_5_node_116 | 0.4 | n |  | TRUE
153 | bus_LV_450-1_0_5_node_117 | 0.4 | n |  | TRUE
154 | bus_LV_450-1_0_5_node_118 | 0.4 | n |  | TRUE
155 | bus_LV_450-1_0_5_node_119 | 0.4 | n |  | TRUE
156 | bus_LV_450-1_0_5_node_120 | 0.4 | n |  | TRUE
157 | bus_LV_450-1_0_5_node_233 | 0.4 | n |  | TRUE
158 | bus_LV_450-1_0_5_node_224 | 0.4 | n |  | TRUE
159 | bus_LV_450-1_0_5_node_234 | 0.4 | n |  | TRUE
160 | bus_LV_450-1_0_5_node_225 | 0.4 | n |  | TRUE
161 | bus_LV_450-1_0_5_node_123 | 0.4 | n |  | TRUE
162 | bus_LV_450-1_0_5_node_246 | 0.4 | n |  | TRUE
163 | bus_LV_450-1_0_5_node_124 | 0.4 | n |  | TRUE
164 | bus_LV_450-1_0_5_node_125 | 0.4 | n |  | TRUE
165 | bus_LV_450-1_0_5_node_126 | 0.4 | n |  | TRUE
166 | bus_LV_450-1_0_5_node_127 | 0.4 | n |  | TRUE
167 | bus_LV_450-1_0_5_node_128 | 0.4 | n |  | TRUE
168 | bus_LV_450-1_0_5_node_199 | 0.4 | n |  | TRUE
169 | bus_LV_450-1_0_5_node_200 | 0.4 | n |  | TRUE
170 | bus_LV_450-1_0_5_node_131 | 0.4 | n |  | TRUE
171 | bus_LV_450-1_0_5_node_132 | 0.4 | n |  | TRUE
172 | bus_LV_450-1_0_5_node_133 | 0.4 | n |  | TRUE
173 | bus_LV_450-1_0_5_node_134 | 0.4 | n |  | TRUE
174 | bus_LV_450-1_0_5_node_135 | 0.4 | n |  | TRUE
175 | bus_LV_450-1_0_5_node_154 | 0.4 | n |  | TRUE
176 | bus_LV_450-1_0_5_node_179 | 0.4 | n |  | TRUE
177 | bus_LV_450-1_0_5_node_243 | 0.4 | n |  | TRUE
178 | bus_LV_450-1_0_5_node_152 | 0.4 | n |  | TRUE
179 | bus_LV_450-1_0_5_node_180 | 0.4 | n |  | TRUE
180 | bus_LV_450-1_0_5_node_242 | 0.4 | n |  | TRUE
181 | bus_LV_450-1_0_5_node_166 | 0.4 | n |  | TRUE
182 | bus_LV_450-1_0_5_node_141 | 0.4 | n |  | TRUE
183 | bus_LV_450-1_0_5_node_142 | 0.4 | n |  | TRUE
184 | bus_LV_450-1_0_5_node_144 | 0.4 | n |  | TRUE
185 | bus_LV_450-1_0_5_node_145 | 0.4 | n |  | TRUE
186 | bus_LV_450-1_0_5_node_231 | 0.4 | n |  | TRUE
187 | bus_LV_450-1_0_5_node_186 | 0.4 | n |  | TRUE
188 | bus_LV_450-1_0_5_node_187 | 0.4 | n |  | TRUE
189 | bus_LV_450-1_0_5_node_148 | 0.4 | n |  | TRUE
190 | bus_LV_450-1_0_5_node_150 | 0.4 | n |  | TRUE
191 | bus_LV_450-1_0_5_node_239 | 0.4 | n |  | TRUE
192 | bus_LV_450-1_0_5_node_206 | 0.4 | n |  | TRUE
193 | bus_LV_450-1_0_5_node_240 | 0.4 | n |  | TRUE
194 | bus_LV_450-1_0_5_node_205 | 0.4 | n |  | TRUE
195 | bus_LV_450-1_0_5_node_151 | 0.4 | n |  | TRUE
196 | bus_LV_450-1_0_5_node_153 | 0.4 | n |  | TRUE
197 | bus_LV_450-1_0_5_node_214 | 0.4 | n |  | TRUE
198 | bus_LV_450-1_0_5_node_191 | 0.4 | n |  | TRUE
199 | bus_LV_450-1_0_5_node_192 | 0.4 | n |  | TRUE
200 | bus_LV_450-1_0_5_node_161 | 0.4 | n |  | TRUE
201 | bus_LV_450-1_0_5_node_162 | 0.4 | n |  | TRUE
202 | bus_LV_450-1_0_5_node_163 | 0.4 | n |  | TRUE
203 | bus_LV_450-1_0_5_node_164 | 0.4 | n |  | TRUE
204 | bus_LV_450-1_0_5_node_165 | 0.4 | n |  | TRUE
205 | bus_LV_450-1_0_5_node_223 | 0.4 | n |  | TRUE
206 | bus_LV_450-1_0_5_node_222 | 0.4 | n |  | TRUE
207 | bus_LV_450-1_0_5_node_221 | 0.4 | n |  | TRUE
208 | bus_LV_450-1_0_5_node_169 | 0.4 | n |  | TRUE
209 | bus_LV_450-1_0_5_node_171 | 0.4 | n |  | TRUE
210 | bus_LV_450-1_0_5_node_173 | 0.4 | n |  | TRUE
211 | bus_LV_450-1_0_5_node_175 | 0.4 | n |  | TRUE
212 | bus_LV_450-1_0_5_node_188 | 0.4 | n |  | TRUE
213 | bus_LV_450-1_0_5_node_194 | 0.4 | n |  | TRUE
214 | bus_LV_450-1_0_5_node_181 | 0.4 | n |  | TRUE
215 | bus_LV_450-1_0_5_node_182 | 0.4 | n |  | TRUE
216 | bus_LV_450-1_0_5_node_211 | 0.4 | n |  | TRUE
217 | bus_LV_450-1_0_5_node_209 | 0.4 | n |  | TRUE
218 | bus_LV_450-1_0_5_node_210 | 0.4 | n |  | TRUE
219 | bus_LV_450-1_0_5_node_212 | 0.4 | n |  | TRUE
220 | bus_LV_450-1_0_5_node_201 | 0.4 | n |  | TRUE
221 | bus_LV_450-1_0_5_node_230 | 0.4 | n |  | TRUE
222 | bus_LV_450-1_0_5_node_228 | 0.4 | n |  | TRUE
223 | bus_LV_450-1_0_5_node_207 | 0.4 | n |  | TRUE
224 | bus_LV_450-1_0_5_node_208 | 0.4 | n |  | TRUE
225 | bus_LV_450-1_0_5_node_232 | 0.4 | n |  | TRUE
226 | bus_LV_450-1_0_5_node_241 | 0.4 | n |  | TRUE
227 | bus_LV_450-1_0_5_node_226 | 0.4 | n |  | TRUE
228 | bus_LV_450-1_0_5_node_227 | 0.4 | n |  | TRUE
229 | bus_LV_450-1_0_5_node_229 | 0.4 | n |  | TRUE
230 | bus_LV_450-1_0_5_node_237 | 0.4 | n |  | TRUE
231 | bus_LV_450-1_0_5_node_238 | 0.4 | n |  | TRUE
232 | bus_LV_450-1_0_5_node_247 | 0.4 | n |  | TRUE
233 | bus_LV_450-1_0_5_node_248 | 0.4 | n |  | TRUE
234 | bus_MV_308_0_node_3 | 20 | n |  | TRUE

## load
| name | bus | p_mw | q_mvar | const_z_percent | const_i_percent | sn_mva | scaling | in_service | type
0 | LV_450-1_0_5_load_0 | 0 | 0.0032251 | 0.00080828 | 0 | 0 |  | 1 | TRUE | wye
1 | LV_450-1_0_5_load_1 | 1 | 0.0014282 | 0.00035793 | 0 | 0 |  | 1 | TRUE | wye
2 | LV_450-1_0_5_load_3 | 3 | 0.0012155 | 0.00030462 | 0 | 0 |  | 1 | TRUE | wye
3 | LV_450-1_0_5_load_5 | 5 | 0.00062268 | 0.00015606 | 0 | 0 |  | 1 | TRUE | wye
4 | LV_450-1_0_5_load_6 | 6 | 0.00026752 | 6.7046e-05 | 0 | 0 |  | 1 | TRUE | wye
5 | LV_450-1_0_5_load_170 | 7 | 0.0027687 | 0.0006939 | 0 | 0 |  | 1 | TRUE | wye
6 | LV_450-1_0_5_load_183 | 8 | 0.0062762 | 0.001573 | 0 | 0 |  | 1 | TRUE | wye
7 | LV_450-1_0_5_load_25 | 9 | 0.0036659 | 0.00091877 | 0 | 0 |  | 1 | TRUE | wye
8 | LV_450-1_0_5_load_176 | 10 | 0.0060688 | 0.001521 | 0 | 0 |  | 1 | TRUE | wye
9 | LV_450-1_0_5_load_168 | 11 | 0.0012217 | 0.00030619 | 0 | 0 |  | 1 | TRUE | wye
10 | LV_450-1_0_5_load_184 | 12 | 0.0085039 | 0.0021313 | 0 | 0 |  | 1 | TRUE | wye
11 | LV_450-1_0_5_load_26 | 13 | 0.00074266 | 0.00018613 | 0 | 0 |  | 1 | TRUE | wye
12 | LV_450-1_0_5_load_177 | 14 | 0.0035486 | 0.00088936 | 0 | 0 |  | 1 | TRUE | wye
13 | LV_450-1_0_5_load_17 | 15 | 0.0014826 | 0.00037157 | 0 | 0 |  | 1 | TRUE | wye
14 | LV_450-1_0_5_load_245 | 18 | 0.00028892 | 7.2411e-05 | 0 | 0 |  | 1 | TRUE | wye
15 | LV_450-1_0_5_load_252 | 19 | 0.00065745 | 0.00016477 | 0 | 0 |  | 1 | TRUE | wye
16 | LV_450-1_0_5_load_147 | 21 | 0.0013564 | 0.00033995 | 0 | 0 |  | 1 | TRUE | wye
17 | LV_450-1_0_5_load_27 | 22 | 0.00033192 | 8.3188e-05 | 0 | 0 |  | 1 | TRUE | wye
18 | LV_450-1_0_5_load_28 | 23 | 0.0015588 | 0.00039067 | 0 | 0 |  | 1 | TRUE | wye
19 | LV_450-1_0_5_load_139 | 24 | 0.0011298 | 0.00028314 | 0 | 0 |  | 1 | TRUE | wye
20 | LV_450-1_0_5_load_140 | 25 | 0.00077778 | 0.00019493 | 0 | 0 |  | 1 | TRUE | wye
21 | LV_450-1_0_5_load_29 | 26 | 0.0027417 | 0.00068713 | 0 | 0 |  | 1 | TRUE | wye
22 | LV_450-1_0_5_load_32 | 29 | 0.0023136 | 0.00057984 | 0 | 0 |  | 1 | TRUE | wye
23 | LV_450-1_0_5_load_33 | 30 | 0.0024452 | 0.00061282 | 0 | 0 |  | 1 | TRUE | wye
24 | LV_450-1_0_5_load_34 | 31 | 0.0037534 | 0.00094068 | 0 | 0 |  | 1 | TRUE | wye
25 | LV_450-1_0_5_load_35 | 32 | 0.0018773 | 0.00047049 | 0 | 0 |  | 1 | TRUE | wye
26 | LV_450-1_0_5_load_174 | 33 | 0.0021411 | 0.00053662 | 0 | 0 |  | 1 | TRUE | wye
27 | LV_450-1_0_5_load_36 | 35 | 0.0022835 | 0.00057229 | 0 | 0 |  | 1 | TRUE | wye
28 | LV_450-1_0_5_load_146 | 36 | 0.0033132 | 0.00083036 | 0 | 0 |  | 1 | TRUE | wye
29 | LV_450-1_0_5_load_172 | 37 | 0.001737 | 0.00043533 | 0 | 0 |  | 1 | TRUE | wye
30 | LV_450-1_0_5_load_220 | 38 | 0.0013329 | 0.00033405 | 0 | 0 |  | 1 | TRUE | wye
31 | LV_450-1_0_5_load_37 | 40 | 0.0026687 | 0.00066883 | 0 | 0 |  | 1 | TRUE | wye
32 | LV_450-1_0_5_load_236 | 42 | 0.0030389 | 0.00076162 | 0 | 0 |  | 1 | TRUE | wye
33 | LV_450-1_0_5_load_38 | 43 | 0.0021462 | 0.0005379 | 0 | 0 |  | 1 | TRUE | wye
34 | LV_450-1_0_5_load_39 | 44 | 0.00062663 | 0.00015705 | 0 | 0 |  | 1 | TRUE | wye
35 | LV_450-1_0_5_load_40 | 45 | 0.0033866 | 0.00084877 | 0 | 0 |  | 1 | TRUE | wye
36 | LV_450-1_0_5_load_41 | 46 | 0.0016509 | 0.00041374 | 0 | 0 |  | 1 | TRUE | wye
37 | LV_450-1_0_5_load_42 | 47 | 0.0034165 | 0.00085626 | 0 | 0 |  | 1 | TRUE | wye
38 | LV_450-1_0_5_load_136 | 48 | 0.0037611 | 0.00094263 | 0 | 0 |  | 1 | TRUE | wye
39 | LV_450-1_0_5_load_218 | 49 | 0.0011924 | 0.00029883 | 0 | 0 |  | 1 | TRUE | wye
40 | LV_450-1_0_5_load_219 | 51 | 0.0018225 | 0.00045676 | 0 | 0 |  | 1 | TRUE | wye
41 | LV_450-1_0_5_load_43 | 52 | 0.0012524 | 0.00031388 | 0 | 0 |  | 1 | TRUE | wye
42 | LV_450-1_0_5_load_44 | 53 | 0.00047842 | 0.0001199 | 0 | 0 |  | 1 | TRUE | wye
43 | LV_450-1_0_5_load_45 | 54 | 0.0025299 | 0.00063406 | 0 | 0 |  | 1 | TRUE | wye
44 | LV_450-1_0_5_load_47 | 55 | 0.0012902 | 0.00032336 | 0 | 0 |  | 1 | TRUE | wye
45 | LV_450-1_0_5_load_253 | 56 | 0.0017442 | 0.00043714 | 0 | 0 |  | 1 | TRUE | wye
46 | LV_450-1_0_5_load_158 | 57 | 0.00081338 | 0.00020385 | 0 | 0 |  | 1 | TRUE | wye
47 | LV_450-1_0_5_load_48 | 59 | 0.0021334 | 0.00053468 | 0 | 0 |  | 1 | TRUE | wye
48 | LV_450-1_0_5_load_49 | 60 | 0.0017965 | 0.00045025 | 0 | 0 |  | 1 | TRUE | wye
49 | LV_450-1_0_5_load_50 | 61 | 0.0014225 | 0.00035651 | 0 | 0 |  | 1 | TRUE | wye
50 | LV_450-1_0_5_load_51 | 62 | 0.0045634 | 0.0011437 | 0 | 0 |  | 1 | TRUE | wye
51 | LV_450-1_0_5_load_52 | 63 | 0.0012205 | 0.00030589 | 0 | 0 |  | 1 | TRUE | wye
52 | LV_450-1_0_5_load_73 | 65 | 0.0017826 | 0.00044675 | 0 | 0 |  | 1 | TRUE | wye
53 | LV_450-1_0_5_load_122 | 66 | 0.024515 | 0.0061441 | 0 | 0 |  | 1 | TRUE | wye
54 | LV_450-1_0_5_load_71 | 67 | 0.0015538 | 0.00038942 | 0 | 0 |  | 1 | TRUE | wye
55 | LV_450-1_0_5_load_53 | 68 | 0.004009 | 0.0010048 | 0 | 0 |  | 1 | TRUE | wye
56 | LV_450-1_0_5_load_54 | 69 | 0.00315 | 0.00078947 | 0 | 0 |  | 1 | TRUE | wye
57 | LV_450-1_0_5_load_55 | 70 | 0.0063728 | 0.0015972 | 0 | 0 |  | 1 | TRUE | wye
58 | LV_450-1_0_5_load_56 | 71 | 0.0097487 | 0.0024433 | 0 | 0 |  | 1 | TRUE | wye
59 | LV_450-1_0_5_load_138 | 76 | 0.0019989 | 0.00050097 | 0 | 0 |  | 1 | TRUE | wye
60 | LV_450-1_0_5_load_204 | 77 | 0.0024306 | 0.00060917 | 0 | 0 |  | 1 | TRUE | wye
61 | LV_450-1_0_5_load_202 | 78 | 0.001546 | 0.00038747 | 0 | 0 |  | 1 | TRUE | wye
62 | LV_450-1_0_5_load_58 | 79 | 0.0011279 | 0.00028267 | 0 | 0 |  | 1 | TRUE | wye
63 | LV_450-1_0_5_load_59 | 80 | 0.00091085 | 0.00022828 | 0 | 0 |  | 1 | TRUE | wye
64 | LV_450-1_0_5_load_61 | 82 | 0.00059222 | 0.00014842 | 0 | 0 |  | 1 | TRUE | wye
65 | LV_450-1_0_5_load_62 | 83 | 0.0018853 | 0.0004725 | 0 | 0 |  | 1 | TRUE | wye
66 | LV_450-1_0_5_load_98 | 84 | 0.00063658 | 0.00015954 | 0 | 0 |  | 1 | TRUE | wye
67 | LV_450-1_0_5_load_63 | 85 | 0.0011532 | 0.00028902 | 0 | 0 |  | 1 | TRUE | wye
68 | LV_450-1_0_5_load_99 | 86 | 0.0009231 | 0.00023135 | 0 | 0 |  | 1 | TRUE | wye
69 | LV_450-1_0_5_load_94 | 87 | 0.0024616 | 0.00061693 | 0 | 0 |  | 1 | TRUE | wye
70 | LV_450-1_0_5_load_64 | 88 | 0.0012176 | 0.00030517 | 0 | 0 |  | 1 | TRUE | wye
71 | LV_450-1_0_5_load_65 | 89 | 0.00084623 | 0.00021209 | 0 | 0 |  | 1 | TRUE | wye
72 | LV_450-1_0_5_load_66 | 90 | 0.0012152 | 0.00030455 | 0 | 0 |  | 1 | TRUE | wye
73 | LV_450-1_0_5_load_67 | 91 | 0.0035177 | 0.00088163 | 0 | 0 |  | 1 | TRUE | wye
74 | LV_450-1_0_5_load_68 | 92 | 0.0033117 | 0.00083 | 0 | 0 |  | 1 | TRUE | wye
75 | LV_450-1_0_5_load_159 | 93 | 0.0011302 | 0.00028326 | 0 | 0 |  | 1 | TRUE | wye
76 | LV_450-1_0_5_load_82 | 94 | 0.0013859 | 0.00034734 | 0 | 0 |  | 1 | TRUE | wye
77 | LV_450-1_0_5_load_160 | 95 | 0.0015469 | 0.00038769 | 0 | 0 |  | 1 | TRUE | wye
78 | LV_450-1_0_5_load_80 | 96 | 0.0012871 | 0.00032258 | 0 | 0 |  | 1 | TRUE | wye
79 | LV_450-1_0_5_load_69 | 97 | 0.0025469 | 0.00063831 | 0 | 0 |  | 1 | TRUE | wye
80 | LV_450-1_0_5_load_70 | 98 | 0.0013275 | 0.00033271 | 0 | 0 |  | 1 | TRUE | wye
81 | LV_450-1_0_5_load_72 | 99 | 0.0023226 | 0.00058209 | 0 | 0 |  | 1 | TRUE | wye
82 | LV_450-1_0_5_load_101 | 100 | 0.0013049 | 0.00032705 | 0 | 0 |  | 1 | TRUE | wye
83 | LV_450-1_0_5_load_100 | 101 | 0.00085455 | 0.00021417 | 0 | 0 |  | 1 | TRUE | wye
84 | LV_450-1_0_5_load_74 | 102 | 0.0038337 | 0.00096081 | 0 | 0 |  | 1 | TRUE | wye
85 | LV_450-1_0_5_load_75 | 103 | 0.0015583 | 0.00039054 | 0 | 0 |  | 1 | TRUE | wye
86 | LV_450-1_0_5_load_77 | 105 | 0.0016059 | 0.00040248 | 0 | 0 |  | 1 | TRUE | wye
87 | LV_450-1_0_5_load_78 | 106 | 0.0008236 | 0.00020641 | 0 | 0 |  | 1 | TRUE | wye
88 | LV_450-1_0_5_load_157 | 107 | 0.0014891 | 0.00037319 | 0 | 0 |  | 1 | TRUE | wye
89 | LV_450-1_0_5_load_79 | 108 | 0.0031123 | 0.00078001 | 0 | 0 |  | 1 | TRUE | wye
90 | LV_450-1_0_5_load_129 | 109 | 0.0015973 | 0.00040033 | 0 | 0 |  | 1 | TRUE | wye
91 | LV_450-1_0_5_load_213 | 110 | 0.00086766 | 0.00021746 | 0 | 0 |  | 1 | TRUE | wye
92 | LV_450-1_0_5_load_130 | 111 | 0.0032255 | 0.00080838 | 0 | 0 |  | 1 | TRUE | wye
93 | LV_450-1_0_5_load_81 | 112 | 0.0012859 | 0.00032227 | 0 | 0 |  | 1 | TRUE | wye
94 | LV_450-1_0_5_load_83 | 113 | 0.0022932 | 0.00057474 | 0 | 0 |  | 1 | TRUE | wye
95 | LV_450-1_0_5_load_235 | 115 | 0.0038578 | 0.00096686 | 0 | 0 |  | 1 | TRUE | wye
96 | LV_450-1_0_5_load_84 | 116 | 0.00070552 | 0.00017682 | 0 | 0 |  | 1 | TRUE | wye
97 | LV_450-1_0_5_load_85 | 117 | 0.00056747 | 0.00014222 | 0 | 0 |  | 1 | TRUE | wye
98 | LV_450-1_0_5_load_86 | 119 | 0.0011866 | 0.00029739 | 0 | 0 |  | 1 | TRUE | wye
99 | LV_450-1_0_5_load_106 | 120 | 0.0012401 | 0.00031081 | 0 | 0 |  | 1 | TRUE | wye
100 | LV_450-1_0_5_load_102 | 121 | 0.0018921 | 0.0004742 | 0 | 0 |  | 1 | TRUE | wye
101 | LV_450-1_0_5_load_87 | 122 | 0.00078811 | 0.00019752 | 0 | 0 |  | 1 | TRUE | wye
102 | LV_450-1_0_5_load_88 | 123 | 0.0026419 | 0.00066212 | 0 | 0 |  | 1 | TRUE | wye
103 | LV_450-1_0_5_load_108 | 124 | 0.0031148 | 0.00078063 | 0 | 0 |  | 1 | TRUE | wye
104 | LV_450-1_0_5_load_107 | 125 | 0.0010689 | 0.0002679 | 0 | 0 |  | 1 | TRUE | wye
105 | LV_450-1_0_5_load_89 | 126 | 0.0027846 | 0.00069788 | 0 | 0 |  | 1 | TRUE | wye
106 | LV_450-1_0_5_load_90 | 127 | 0.0016325 | 0.00040915 | 0 | 0 |  | 1 | TRUE | wye
107 | LV_450-1_0_5_load_91 | 128 | 0.002008 | 0.00050325 | 0 | 0 |  | 1 | TRUE | wye
108 | LV_450-1_0_5_load_92 | 129 | 0.0011624 | 0.00029133 | 0 | 0 |  | 1 | TRUE | wye
109 | LV_450-1_0_5_load_156 | 130 | 0.00078289 | 0.00019621 | 0 | 0 |  | 1 | TRUE | wye
110 | LV_450-1_0_5_load_155 | 131 | 0.0004764 | 0.0001194 | 0 | 0 |  | 1 | TRUE | wye
111 | LV_450-1_0_5_load_95 | 132 | 0.0037654 | 0.0009437 | 0 | 0 |  | 1 | TRUE | wye
112 | LV_450-1_0_5_load_193 | 133 | 0.0025093 | 0.0006289 | 0 | 0 |  | 1 | TRUE | wye
113 | LV_450-1_0_5_load_196 | 134 | 0.00062936 | 0.00015773 | 0 | 0 |  | 1 | TRUE | wye
114 | LV_450-1_0_5_load_195 | 135 | 0.00084839 | 0.00021263 | 0 | 0 |  | 1 | TRUE | wye
115 | LV_450-1_0_5_load_103 | 136 | 0.0012677 | 0.00031773 | 0 | 0 |  | 1 | TRUE | wye
116 | LV_450-1_0_5_load_105 | 137 | 0.00091324 | 0.00022888 | 0 | 0 |  | 1 | TRUE | wye
117 | LV_450-1_0_5_load_189 | 138 | 0.00051954 | 0.00013021 | 0 | 0 |  | 1 | TRUE | wye
118 | LV_450-1_0_5_load_198 | 139 | 0.00050487 | 0.00012653 | 0 | 0 |  | 1 | TRUE | wye
119 | LV_450-1_0_5_load_190 | 140 | 0.0019781 | 0.00049575 | 0 | 0 |  | 1 | TRUE | wye
120 | LV_450-1_0_5_load_197 | 141 | 0.0013839 | 0.00034684 | 0 | 0 |  | 1 | TRUE | wye
121 | LV_450-1_0_5_load_109 | 142 | 0.0047416 | 0.0011884 | 0 | 0 |  | 1 | TRUE | wye
122 | LV_450-1_0_5_load_110 | 143 | 0.0005646 | 0.0001415 | 0 | 0 |  | 1 | TRUE | wye
123 | LV_450-1_0_5_load_178 | 144 | 0.002065 | 0.00051754 | 0 | 0 |  | 1 | TRUE | wye
124 | LV_450-1_0_5_load_111 | 145 | 0.001502 | 0.00037644 | 0 | 0 |  | 1 | TRUE | wye
125 | LV_450-1_0_5_load_112 | 146 | 0.001787 | 0.00044785 | 0 | 0 |  | 1 | TRUE | wye
126 | LV_450-1_0_5_load_113 | 147 | 0.0030566 | 0.00076604 | 0 | 0 |  | 1 | TRUE | wye
127 | LV_450-1_0_5_load_114 | 148 | 0.0019113 | 0.00047901 | 0 | 0 |  | 1 | TRUE | wye
128 | LV_450-1_0_5_load_115 | 149 | 0.002466 | 0.00061803 | 0 | 0 |  | 1 | TRUE | wye
129 | LV_450-1_0_5_load_216 | 150 | 0.0016686 | 0.0004182 | 0 | 0 |  | 1 | TRUE | wye
130 | LV_450-1_0_5_load_217 | 151 | 0.0028406 | 0.00071192 | 0 | 0 |  | 1 | TRUE | wye
131 | LV_450-1_0_5_load_116 | 152 | 0.0024056 | 0.0006029 | 0 | 0 |  | 1 | TRUE | wye
132 | LV_450-1_0_5_load_117 | 153 | 0.0036421 | 0.00091279 | 0 | 0 |  | 1 | TRUE | wye
133 | LV_450-1_0_5_load_118 | 154 | 0.0026492 | 0.00066394 | 0 | 0 |  | 1 | TRUE | wye
134 | LV_450-1_0_5_load_119 | 155 | 0.0087296 | 0.0021878 | 0 | 0 |  | 1 | TRUE | wye
135 | LV_450-1_0_5_load_120 | 156 | 0.0016202 | 0.00040607 | 0 | 0 |  | 1 | TRUE | wye
136 | LV_450-1_0_5_load_233 | 157 | 0.0094048 | 0.0023571 | 0 | 0 |  | 1 | TRUE | wye
137 | LV_450-1_0_5_load_224 | 158 | 0.0018802 | 0.00047121 | 0 | 0 |  | 1 | TRUE | wye
138 | LV_450-1_0_5_load_225 | 160 | 0.0021324 | 0.00053444 | 0 | 0 |  | 1 | TRUE | wye
139 | LV_450-1_0_5_load_246 | 162 | 0.0029827 | 0.00074754 | 0 | 0 |  | 1 | TRUE | wye
140 | LV_450-1_0_5_load_124 | 163 | 0.0025893 | 0.00064893 | 0 | 0 |  | 1 | TRUE | wye
141 | LV_450-1_0_5_load_125 | 164 | 0.0020827 | 0.00052198 | 0 | 0 |  | 1 | TRUE | wye
142 | LV_450-1_0_5_load_126 | 165 | 0.0025891 | 0.0006489 | 0 | 0 |  | 1 | TRUE | wye
143 | LV_450-1_0_5_load_127 | 166 | 0.0013749 | 0.00034459 | 0 | 0 |  | 1 | TRUE | wye
144 | LV_450-1_0_5_load_128 | 167 | 0.0034479 | 0.00086412 | 0 | 0 |  | 1 | TRUE | wye
145 | LV_450-1_0_5_load_199 | 168 | 0.0035025 | 0.00087781 | 0 | 0 |  | 1 | TRUE | wye
146 | LV_450-1_0_5_load_200 | 169 | 0.0010494 | 0.00026301 | 0 | 0 |  | 1 | TRUE | wye
147 | LV_450-1_0_5_load_131 | 170 | 0.0034197 | 0.00085707 | 0 | 0 |  | 1 | TRUE | wye
148 | LV_450-1_0_5_load_132 | 171 | 0.0057395 | 0.0014385 | 0 | 0 |  | 1 | TRUE | wye
149 | LV_450-1_0_5_load_133 | 172 | 0.00083275 | 0.00020871 | 0 | 0 |  | 1 | TRUE | wye
150 | LV_450-1_0_5_load_135 | 174 | 0.0006002 | 0.00015043 | 0 | 0 |  | 1 | TRUE | wye
151 | LV_450-1_0_5_load_154 | 175 | 0.00065102 | 0.00016316 | 0 | 0 |  | 1 | TRUE | wye
152 | LV_450-1_0_5_load_179 | 176 | 0.0032014 | 0.00080236 | 0 | 0 |  | 1 | TRUE | wye
153 | LV_450-1_0_5_load_243 | 177 | 0.0010513 | 0.00026348 | 0 | 0 |  | 1 | TRUE | wye
154 | LV_450-1_0_5_load_152 | 178 | 0.0038609 | 0.00096764 | 0 | 0 |  | 1 | TRUE | wye
155 | LV_450-1_0_5_load_242 | 180 | 0.0017197 | 0.000431 | 0 | 0 |  | 1 | TRUE | wye
156 | LV_450-1_0_5_load_166 | 181 | 0.0055416 | 0.0013889 | 0 | 0 |  | 1 | TRUE | wye
157 | LV_450-1_0_5_load_141 | 182 | 0.0009868 | 0.00024732 | 0 | 0 |  | 1 | TRUE | wye
158 | LV_450-1_0_5_load_142 | 183 | 0.002441 | 0.00061176 | 0 | 0 |  | 1 | TRUE | wye
159 | LV_450-1_0_5_load_144 | 184 | 0.0026933 | 0.00067499 | 0 | 0 |  | 1 | TRUE | wye
160 | LV_450-1_0_5_load_145 | 185 | 0.00073066 | 0.00018312 | 0 | 0 |  | 1 | TRUE | wye
161 | LV_450-1_0_5_load_231 | 186 | 0.0013131 | 0.00032909 | 0 | 0 |  | 1 | TRUE | wye
162 | LV_450-1_0_5_load_186 | 187 | 0.00031667 | 7.9364e-05 | 0 | 0 |  | 1 | TRUE | wye
163 | LV_450-1_0_5_load_187 | 188 | 0.00068489 | 0.00017165 | 0 | 0 |  | 1 | TRUE | wye
164 | LV_450-1_0_5_load_148 | 189 | 0.0023129 | 0.00057968 | 0 | 0 |  | 1 | TRUE | wye
165 | LV_450-1_0_5_load_239 | 191 | 0.0012026 | 0.0003014 | 0 | 0 |  | 1 | TRUE | wye
166 | LV_450-1_0_5_load_206 | 192 | 0.002331 | 0.0005842 | 0 | 0 |  | 1 | TRUE | wye
167 | LV_450-1_0_5_load_240 | 193 | 0.0011976 | 0.00030014 | 0 | 0 |  | 1 | TRUE | wye
168 | LV_450-1_0_5_load_205 | 194 | 0.00098482 | 0.00024682 | 0 | 0 |  | 1 | TRUE | wye
169 | LV_450-1_0_5_load_151 | 195 | 0.00076664 | 0.00019214 | 0 | 0 |  | 1 | TRUE | wye
170 | LV_450-1_0_5_load_153 | 196 | 0.00041264 | 0.00010342 | 0 | 0 |  | 1 | TRUE | wye
171 | LV_450-1_0_5_load_214 | 197 | 0.00064834 | 0.00016249 | 0 | 0 |  | 1 | TRUE | wye
172 | LV_450-1_0_5_load_191 | 198 | 0.0022424 | 0.000562 | 0 | 0 |  | 1 | TRUE | wye
173 | LV_450-1_0_5_load_192 | 199 | 0.0013358 | 0.00033479 | 0 | 0 |  | 1 | TRUE | wye
174 | LV_450-1_0_5_load_161 | 200 | 0.0023537 | 0.00058989 | 0 | 0 |  | 1 | TRUE | wye
175 | LV_450-1_0_5_load_162 | 201 | 0.0015414 | 0.00038632 | 0 | 0 |  | 1 | TRUE | wye
176 | LV_450-1_0_5_load_163 | 202 | 0.0075512 | 0.0018925 | 0 | 0 |  | 1 | TRUE | wye
177 | LV_450-1_0_5_load_164 | 203 | 0.0029416 | 0.00073723 | 0 | 0 |  | 1 | TRUE | wye
178 | LV_450-1_0_5_load_221 | 207 | 0.001315 | 0.00032958 | 0 | 0 |  | 1 | TRUE | wye
179 | LV_450-1_0_5_load_169 | 208 | 0.0016246 | 0.00040716 | 0 | 0 |  | 1 | TRUE | wye
180 | LV_450-1_0_5_load_171 | 209 | 0.00054627 | 0.00013691 | 0 | 0 |  | 1 | TRUE | wye
181 | LV_450-1_0_5_load_173 | 210 | 0.0016151 | 0.00040479 | 0 | 0 |  | 1 | TRUE | wye
182 | LV_450-1_0_5_load_175 | 211 | 0.0017304 | 0.00043367 | 0 | 0 |  | 1 | TRUE | wye
183 | LV_450-1_0_5_load_188 | 212 | 0.0016533 | 0.00041435 | 0 | 0 |  | 1 | TRUE | wye
184 | LV_450-1_0_5_load_194 | 213 | 0.0025396 | 0.00063648 | 0 | 0 |  | 1 | TRUE | wye
185 | LV_450-1_0_5_load_181 | 214 | 0.0029934 | 0.0007502 | 0 | 0 |  | 1 | TRUE | wye
186 | LV_450-1_0_5_load_182 | 215 | 0.019667 | 0.004929 | 0 | 0 |  | 1 | TRUE | wye
187 | LV_450-1_0_5_load_211 | 216 | 0.0014461 | 0.00036242 | 0 | 0 |  | 1 | TRUE | wye
188 | LV_450-1_0_5_load_209 | 217 | 0.0038881 | 0.00097444 | 0 | 0 |  | 1 | TRUE | wye
189 | LV_450-1_0_5_load_210 | 218 | 0.0021702 | 0.00054391 | 0 | 0 |  | 1 | TRUE | wye
190 | LV_450-1_0_5_load_212 | 219 | 0.0036353 | 0.00091108 | 0 | 0 |  | 1 | TRUE | wye
191 | LV_450-1_0_5_load_201 | 220 | 0.0022967 | 0.0005756 | 0 | 0 |  | 1 | TRUE | wye
192 | LV_450-1_0_5_load_230 | 221 | 0.0050806 | 0.0012733 | 0 | 0 |  | 1 | TRUE | wye
193 | LV_450-1_0_5_load_228 | 222 | 0.0019125 | 0.00047932 | 0 | 0 |  | 1 | TRUE | wye
194 | LV_450-1_0_5_load_207 | 223 | 0.0086604 | 0.0021705 | 0 | 0 |  | 1 | TRUE | wye
195 | LV_450-1_0_5_load_208 | 224 | 0.0063098 | 0.0015814 | 0 | 0 |  | 1 | TRUE | wye
196 | LV_450-1_0_5_load_232 | 225 | 0.0028347 | 0.00071045 | 0 | 0 |  | 1 | TRUE | wye
197 | LV_450-1_0_5_load_241 | 226 | 0.0014991 | 0.00037572 | 0 | 0 |  | 1 | TRUE | wye
198 | LV_450-1_0_5_load_226 | 227 | 0.0015974 | 0.00040036 | 0 | 0 |  | 1 | TRUE | wye
199 | LV_450-1_0_5_load_227 | 228 | 0.0014831 | 0.00037171 | 0 | 0 |  | 1 | TRUE | wye
200 | LV_450-1_0_5_load_229 | 229 | 0.006363 | 0.0015947 | 0 | 0 |  | 1 | TRUE | wye
201 | LV_450-1_0_5_load_237 | 230 | 0.0012003 | 0.00030082 | 0 | 0 |  | 1 | TRUE | wye
202 | LV_450-1_0_5_load_238 | 231 | 0.0033391 | 0.00083686 | 0 | 0 |  | 1 | TRUE | wye
203 | LV_450-1_0_5_load_247 | 232 | 0.00024895 | 6.2393e-05 | 0 | 0 |  | 1 | TRUE | wye
204 | LV_450-1_0_5_load_248 | 233 | 0.002492 | 0.00062456 | 0 | 0 |  | 1 | TRUE | wye

## ext_grid
| name | bus | vm_pu | va_degree | slack_weight | in_service
0 |  | 146 | 1 | 0 | 1 | TRUE

## line
| name | std_type | from_bus | to_bus | length_km | r_ohm_per_km | x_ohm_per_km | c_nf_per_km | g_us_per_km | max_i_ka | df | parallel | type | in_service
0 | LV_450-1_0_5_line_0 |  | 0 | 1 | 0.014953 | 0.125 | 0.08 | 261 | 0 | 0.364 | 1 | 1 | cs | TRUE
1 | LV_450-1_0_5_line_1 |  | 0 | 2 | 0.016063 | 0.125 | 0.08 | 261 | 0 | 0.364 | 1 | 1 | cs | TRUE
2 | LV_450-1_0_5_line_2 |  | 1 | 3 | 0.013925 | 0.125 | 0.08 | 261 | 0 | 0.364 | 1 | 1 | cs | TRUE
3 | LV_450-1_0_5_line_3 |  | 2 | 4 | 0.010058 | 0.125 | 0.08 | 261 | 0 | 0.364 | 1 | 1 | cs | TRUE
4 | LV_450-1_0_5_line_4 |  | 2 | 5 | 0.0093174 | 0.125 | 0.08 | 261 | 0 | 0.364 | 1 | 1 | cs | TRUE
5 | LV_450-1_0_5_line_5 |  | 3 | 6 | 0.027312 | 0.125 | 0.08 | 261 | 0 | 0.364 | 1 | 1 | cs | TRUE
6 | LV_450-1_0_5_line_6 |  | 4 | 7 | 0.013346 | 0.125 | 0.08 | 261 | 0 | 0.364 | 1 | 1 | cs | TRUE
7 | LV_450-1_0_5_line_7 |  | 4 | 8 | 0.025636 | 0.125 | 0.08 | 261 | 0 | 0.364 | 1 | 1 | cs | TRUE
8 | LV_450-1_0_5_line_8 |  | 5 | 9 | 0.039629 | 0.125 | 0.08 | 261 | 0 | 0.364 | 1 | 1 | cs | TRUE
9 | LV_450-1_0_5_line_9 |  | 6 | 10 | 0.080882 | 0.125 | 0.08 | 261 | 0 | 0.364 | 1 | 1 | cs | TRUE
10 | LV_450-1_0_5_line_10 |  | 7 | 11 | 0.041136 | 0.125 | 0.08 | 261 | 0 | 0.364 | 1 | 1 | cs | TRUE
11 | LV_450-1_0_5_line_11 |  | 8 | 12 | 0.0059205 | 0.125 | 0.08 | 261 | 0 | 0.364 | 1 | 1 | cs | TRUE
12 | LV_450-1_0_5_line_12 |  | 9 | 13 | 0.019767 | 0.125 | 0.08 | 261 | 0 | 0.364 | 1 | 1 | cs | TRUE
13 | LV_450-1_0_5_line_13 |  | 10 | 14 | 0.010722 | 0.125 | 0.08 | 261 | 0 | 0.364 | 1 | 1 | cs | TRUE
14 | LV_450-1_0_5_line_14 |  | 11 | 208 | 0.012556 | 0.125 | 0.08 | 261 | 0 | 0.364 | 1 | 1 | cs | TRUE
15 | LV_450-1_0_5_line_15 |  | 12 | 73 | 0.013646 | 0.125 | 0.08 | 261 | 0 | 0.364 | 1 | 1 | cs | TRUE
16 | LV_450-1_0_5_line_16 |  | 13 | 22 | 0.0027619 | 0.125 | 0.08 | 261 | 0 | 0.364 | 1 | 1 | cs | TRUE
17 | LV_450-1_0_5_line_17 |  | 14 | 144 | 0.013872 | 0.125 | 0.08 | 261 | 0 | 0.364 | 1 | 1 | cs | TRUE
18 | LV_450-1_0_5_line_18 |  | 15 | 16 | 0.031725 | 0.125 | 0.08 | 261 | 0 | 0.364 | 1 | 1 | cs | TRUE
19 | LV_450-1_0_5_line_19 |  | 16 | 17 | 0.26972 | 0.125 | 0.08 | 261 | 0 | 0.364 | 1 | 1 | cs | TRUE
20 | LV_450-1_0_5_line_20 |  | 17 | 21 | 0.15628 | 0.125 | 0.08 | 261 | 0 | 0.364 | 1 | 1 | cs | TRUE
21 | LV_450-1_0_5_line_21 |  | 18 | 19 | 0.052107 | 0.125 | 0.08 | 261 | 0 | 0.364 | 1 | 1 | cs | TRUE
22 | LV_450-1_0_5_line_22 |  | 18 | 20 | 0.026287 | 0.125 | 0.08 | 261 | 0 | 0.364 | 1 | 1 | cs | TRUE
23 | LV_450-1_0_5_line_23 |  | 20 | 188 | 0.020502 | 0.125 | 0.08 | 261 | 0 | 0.364 | 1 | 1 | cs | TRUE
24 | LV_450-1_0_5_line_24 |  | 21 | 189 | 0.043909 | 0.125 | 0.08 | 261 | 0 | 0.364 | 1 | 1 | cs | TRUE
25 | LV_450-1_0_5_line_25 |  | 22 | 23 | 0.0079701 | 0.125 | 0.08 | 261 | 0 | 0.364 | 1 | 1 | cs | TRUE
26 | LV_450-1_0_5_line_26 |  | 23 | 24 | 0.025376 | 0.125 | 0.08 | 261 | 0 | 0.364 | 1 | 1 | cs | TRUE
27 | LV_450-1_0_5_line_27 |  | 24 | 25 | 0.0042639 | 0.125 | 0.08 | 261 | 0 | 0.364 | 1 | 1 | cs | TRUE
28 | LV_450-1_0_5_line_28 |  | 25 | 57 | 0.0065579 | 0.125 | 0.08 | 261 | 0 | 0.364 | 1 | 1 | cs | TRUE
29 | LV_450-1_0_5_line_29 |  | 26 | 27 | 0.020087 | 0.125 | 0.08 | 261 | 0 | 0.364 | 1 | 4 | cs | TRUE
30 | LV_450-1_0_5_line_30 |  | 26 | 28 | 0.018007 | 0.125 | 0.08 | 261 | 0 | 0.364 | 1 | 4 | cs | TRUE
31 | LV_450-1_0_5_line_31 |  | 27 | 29 | 0.029569 | 0.125 | 0.08 | 261 | 0 | 0.364 | 1 | 3 | cs | TRUE
32 | LV_450-1_0_5_line_32 |  | 27 | 30 | 0.035064 | 0.125 | 0.08 | 261 | 0 | 0.364 | 1 | 4 | cs | TRUE
33 | LV_450-1_0_5_line_33 |  | 28 | 31 | 0.030187 | 0.125 | 0.08 | 261 | 0 | 0.364 | 1 | 1 | cs | TRUE
34 | LV_450-1_0_5_line_34 |  | 28 | 32 | 0.020653 | 0.125 | 0.08 | 261 | 0 | 0.364 | 1 | 2 | cs | TRUE
35 | LV_450-1_0_5_line_35 |  | 29 | 33 | 0.035127 | 0.125 | 0.08 | 261 | 0 | 0.364 | 1 | 1 | cs | TRUE
36 | LV_450-1_0_5_line_36 |  | 30 | 34 | 0.029586 | 0.125 | 0.08 | 261 | 0 | 0.364 | 1 | 4 | cs | TRUE
37 | LV_450-1_0_5_line_37 |  | 31 | 35 | 0.014639 | 0.125 | 0.08 | 261 | 0 | 0.364 | 1 | 1 | cs | TRUE
38 | LV_450-1_0_5_line_38 |  | 32 | 36 | 0.030617 | 0.125 | 0.08 | 261 | 0 | 0.364 | 1 | 1 | cs | TRUE
39 | LV_450-1_0_5_line_39 |  | 33 | 37 | 0.0086067 | 0.125 | 0.08 | 261 | 0 | 0.364 | 1 | 1 | cs | TRUE
40 | LV_450-1_0_5_line_40 |  | 34 | 38 | 0.016419 | 0.125 | 0.08 | 261 | 0 | 0.364 | 1 | 4 | cs | TRUE
41 | LV_450-1_0_5_line_41 |  | 34 | 39 | 0.032532 | 0.125 | 0.08 | 261 | 0 | 0.364 | 1 | 4 | cs | TRUE
42 | LV_450-1_0_5_line_42 |  | 35 | 40 | 0.01054 | 0.125 | 0.08 | 261 | 0 | 0.364 | 1 | 1 | cs | TRUE
43 | LV_450-1_0_5_line_43 |  | 36 | 41 | 0.0048671 | 0.125 | 0.08 | 261 | 0 | 0.364 | 1 | 1 | cs | TRUE
44 | LV_450-1_0_5_line_44 |  | 37 | 210 | 0.021184 | 0.125 | 0.08 | 261 | 0 | 0.364 | 1 | 1 | cs | TRUE
45 | LV_450-1_0_5_line_45 |  | 38 | 133 | 0.022521 | 0.125 | 0.08 | 261 | 0 | 0.364 | 1 | 4 | cs | TRUE
46 | LV_450-1_0_5_line_46 |  | 39 | 87 | 0.033201 | 0.125 | 0.08 | 261 | 0 | 0.364 | 1 | 1 | cs | TRUE
47 | LV_450-1_0_5_line_47 |  | 39 | 83 | 0.0088575 | 0.125 | 0.08 | 261 | 0 | 0.364 | 1 | 4 | cs | TRUE
48 | LV_450-1_0_5_line_48 |  | 40 | 42 | 0.012796 | 0.125 | 0.08 | 261 | 0 | 0.364 | 1 | 1 | cs | TRUE
49 | LV_450-1_0_5_line_49 |  | 41 | 185 | 0.03163 | 0.125 | 0.08 | 261 | 0 | 0.364 | 1 | 1 | cs | TRUE
50 | LV_450-1_0_5_line_50 |  | 41 | 182 | 0.02032 | 0.125 | 0.08 | 261 | 0 | 0.364 | 1 | 1 | cs | TRUE
51 | LV_450-1_0_5_line_51 |  | 43 | 44 | 0.023877 | 0.125 | 0.08 | 261 | 0 | 0.364 | 1 | 1 | cs | TRUE
52 | LV_450-1_0_5_line_52 |  | 43 | 45 | 0.0042154 | 0.125 | 0.08 | 261 | 0 | 0.364 | 1 | 1 | cs | TRUE
53 | LV_450-1_0_5_line_53 |  | 44 | 46 | 0.018799 | 0.125 | 0.08 | 261 | 0 | 0.364 | 1 | 1 | cs | TRUE
54 | LV_450-1_0_5_line_54 |  | 45 | 47 | 0.003309 | 0.125 | 0.08 | 261 | 0 | 0.364 | 1 | 1 | cs | TRUE
55 | LV_450-1_0_5_line_55 |  | 46 | 48 | 0.035186 | 0.125 | 0.08 | 261 | 0 | 0.364 | 1 | 1 | cs | TRUE
56 | LV_450-1_0_5_line_56 |  | 47 | 49 | 0.014961 | 0.125 | 0.08 | 261 | 0 | 0.364 | 1 | 1 | cs | TRUE
57 | LV_450-1_0_5_line_57 |  | 48 | 50 | 0.062168 | 0.125 | 0.08 | 261 | 0 | 0.364 | 1 | 1 | cs | TRUE
58 | LV_450-1_0_5_line_58 |  | 49 | 51 | 0.011145 | 0.125 | 0.08 | 261 | 0 | 0.364 | 1 | 1 | cs | TRUE
59 | LV_450-1_0_5_line_59 |  | 50 | 76 | 0.0088497 | 0.125 | 0.08 | 261 | 0 | 0.364 | 1 | 1 | cs | TRUE
60 | LV_450-1_0_5_line_60 |  | 50 | 72 | 0.00456 | 0.125 | 0.08 | 261 | 0 | 0.364 | 1 | 1 | cs | TRUE
61 | LV_450-1_0_5_line_61 |  | 51 | 85 | 0.015827 | 0.125 | 0.08 | 261 | 0 | 0.364 | 1 | 1 | cs | TRUE
62 | LV_450-1_0_5_line_62 |  | 52 | 53 | 0.010863 | 0.125 | 0.08 | 261 | 0 | 0.364 | 1 | 1 | cs | TRUE
63 | LV_450-1_0_5_line_63 |  | 52 | 54 | 0.0040868 | 0.125 | 0.08 | 261 | 0 | 0.364 | 1 | 1 | cs | TRUE
64 | LV_450-1_0_5_line_64 |  | 54 | 55 | 0.011157 | 0.125 | 0.08 | 261 | 0 | 0.364 | 1 | 1 | cs | TRUE
65 | LV_450-1_0_5_line_65 |  | 54 | 56 | 0.10598 | 0.125 | 0.08 | 261 | 0 | 0.364 | 1 | 1 | cs | TRUE
66 | LV_450-1_0_5_line_66 |  | 55 | 57 | 0.0062938 | 0.125 | 0.08 | 261 | 0 | 0.364 | 1 | 1 | cs | TRUE
67 | LV_450-1_0_5_line_67 |  | 56 | 58 | 0.85044 | 0.125 | 0.08 | 261 | 0 | 0.364 | 1 | 1 | cs | TRUE
68 | LV_450-1_0_5_line_68 |  | 58 | 233 | 0.055668 | 0.125 | 0.08 | 261 | 0 | 0.364 | 1 | 1 | cs | TRUE
69 | LV_450-1_0_5_line_69 |  | 59 | 60 | 0.0069385 | 0.125 | 0.08 | 261 | 0 | 0.364 | 1 | 1 | cs | TRUE
70 | LV_450-1_0_5_line_70 |  | 59 | 61 | 0.030995 | 0.125 | 0.08 | 261 | 0 | 0.364 | 1 | 1 | cs | TRUE
71 | LV_450-1_0_5_line_71 |  | 60 | 62 | 0.034738 | 0.125 | 0.08 | 261 | 0 | 0.364 | 1 | 1 | cs | TRUE
72 | LV_450-1_0_5_line_72 |  | 61 | 63 | 0.039922 | 0.125 | 0.08 | 261 | 0 | 0.364 | 1 | 1 | cs | TRUE
73 | LV_450-1_0_5_line_73 |  | 62 | 64 | 0.030936 | 0.125 | 0.08 | 261 | 0 | 0.364 | 1 | 1 | cs | TRUE
74 | LV_450-1_0_5_line_74 |  | 63 | 65 | 0.005733 | 0.125 | 0.08 | 261 | 0 | 0.364 | 1 | 1 | cs | TRUE
75 | LV_450-1_0_5_line_75 |  | 64 | 66 | 0.021285 | 0.125 | 0.08 | 261 | 0 | 0.364 | 1 | 1 | cs | TRUE
76 | LV_450-1_0_5_line_76 |  | 65 | 67 | 0.00044559 | 0.125 | 0.08 | 261 | 0 | 0.364 | 1 | 1 | cs | TRUE
77 | LV_450-1_0_5_line_77 |  | 66 | 161 | 0.016254 | 0.125 | 0.08 | 261 | 0 | 0.364 | 1 | 1 | cs | TRUE
78 | LV_450-1_0_5_line_78 |  | 67 | 97 | 0.013009 | 0.125 | 0.08 | 261 | 0 | 0.364 | 1 | 1 | cs | TRUE
79 | LV_450-1_0_5_line_79 |  | 68 | 69 | 0.0070082 | 0.125 | 0.08 | 261 | 0 | 0.364 | 1 | 4 | cs | TRUE
80 | LV_450-1_0_5_line_80 |  | 68 | 70 | 0.020775 | 0.125 | 0.08 | 261 | 0 | 0.364 | 1 | 4 | cs | TRUE
81 | LV_450-1_0_5_line_81 |  | 69 | 71 | 0.016448 | 0.125 | 0.08 | 261 | 0 | 0.364 | 1 | 4 | cs | TRUE
82 | LV_450-1_0_5_line_82 |  | 70 | 72 | 0.021361 | 0.125 | 0.08 | 261 | 0 | 0.364 | 1 | 4 | cs | TRUE
83 | LV_450-1_0_5_line_83 |  | 71 | 73 | 0.020349 | 0.125 | 0.08 | 261 | 0 | 0.364 | 1 | 4 | cs | TRUE
84 | LV_450-1_0_5_line_84 |  | 72 | 74 | 0.035617 | 0.125 | 0.08 | 261 | 0 | 0.364 | 1 | 4 | cs | TRUE
85 | LV_450-1_0_5_line_85 |  | 73 | 75 | 0.012864 | 0.125 | 0.08 | 261 | 0 | 0.364 | 1 | 4 | cs | TRUE
86 | LV_450-1_0_5_line_86 |  | 74 | 77 | 0.0044563 | 0.125 | 0.08 | 261 | 0 | 0.364 | 1 | 4 | cs | TRUE
87 | LV_450-1_0_5_line_87 |  | 74 | 78 | 0.020094 | 0.125 | 0.08 | 261 | 0 | 0.364 | 1 | 4 | cs | TRUE
88 | LV_450-1_0_5_line_88 |  | 75 | 218 | 0.0039438 | 0.125 | 0.08 | 261 | 0 | 0.364 | 1 | 4 | cs | TRUE
89 | LV_450-1_0_5_line_89 |  | 76 | 181 | 0.038914 | 0.125 | 0.08 | 261 | 0 | 0.364 | 1 | 1 | cs | TRUE
90 | LV_450-1_0_5_line_90 |  | 77 | 207 | 0.033271 | 0.125 | 0.08 | 261 | 0 | 0.364 | 1 | 4 | cs | TRUE
91 | LV_450-1_0_5_line_91 |  | 78 | 148 | 0.0045735 | 0.125 | 0.08 | 261 | 0 | 0.364 | 1 | 4 | cs | TRUE
92 | LV_450-1_0_5_line_92 |  | 79 | 80 | 0.03045 | 0.125 | 0.08 | 261 | 0 | 0.364 | 1 | 4 | cs | TRUE
93 | LV_450-1_0_5_line_93 |  | 79 | 81 | 0.085508 | 0.125 | 0.08 | 261 | 0 | 0.364 | 1 | 4 | cs | TRUE
94 | LV_450-1_0_5_line_94 |  | 80 | 82 | 0.020423 | 0.125 | 0.08 | 261 | 0 | 0.364 | 1 | 4 | cs | TRUE
95 | LV_450-1_0_5_line_95 |  | 81 | 83 | 0.028752 | 0.125 | 0.08 | 261 | 0 | 0.364 | 1 | 4 | cs | TRUE
96 | LV_450-1_0_5_line_96 |  | 82 | 84 | 0.038296 | 0.125 | 0.08 | 261 | 0 | 0.364 | 1 | 4 | cs | TRUE
97 | LV_450-1_0_5_line_97 |  | 84 | 86 | 0.021113 | 0.125 | 0.08 | 261 | 0 | 0.364 | 1 | 4 | cs | TRUE
98 | LV_450-1_0_5_line_98 |  | 86 | 134 | 4.7871e-05 | 0.125 | 0.08 | 261 | 0 | 0.364 | 1 | 4 | cs | TRUE
99 | LV_450-1_0_5_line_99 |  | 87 | 132 | 0.019365 | 0.125 | 0.08 | 261 | 0 | 0.364 | 1 | 1 | cs | TRUE
100 | LV_450-1_0_5_line_100 |  | 88 | 89 | 0.0114 | 0.125 | 0.08 | 261 | 0 | 0.364 | 1 | 4 | cs | TRUE
101 | LV_450-1_0_5_line_101 |  | 88 | 90 | 0.010901 | 0.125 | 0.08 | 261 | 0 | 0.364 | 1 | 4 | cs | TRUE
102 | LV_450-1_0_5_line_102 |  | 89 | 91 | 0.0028533 | 0.125 | 0.08 | 261 | 0 | 0.364 | 1 | 4 | cs | TRUE
103 | LV_450-1_0_5_line_103 |  | 90 | 92 | 0.0069614 | 0.125 | 0.08 | 261 | 0 | 0.364 | 1 | 4 | cs | TRUE
104 | LV_450-1_0_5_line_104 |  | 91 | 93 | 0.0071138 | 0.125 | 0.08 | 261 | 0 | 0.364 | 1 | 4 | cs | TRUE
105 | LV_450-1_0_5_line_105 |  | 92 | 94 | 0.01764 | 0.125 | 0.08 | 261 | 0 | 0.364 | 1 | 4 | cs | TRUE
106 | LV_450-1_0_5_line_106 |  | 93 | 95 | 0.021994 | 0.125 | 0.08 | 261 | 0 | 0.364 | 1 | 4 | cs | TRUE
107 | LV_450-1_0_5_line_107 |  | 94 | 96 | 0.013726 | 0.125 | 0.08 | 261 | 0 | 0.364 | 1 | 4 | cs | TRUE
108 | LV_450-1_0_5_line_108 |  | 95 | 198 | 0.012928 | 0.125 | 0.08 | 261 | 0 | 0.364 | 1 | 4 | cs | TRUE
109 | LV_450-1_0_5_line_109 |  | 96 | 112 | 0.021151 | 0.125 | 0.08 | 261 | 0 | 0.364 | 1 | 4 | cs | TRUE
110 | LV_450-1_0_5_line_110 |  | 97 | 98 | 0.012764 | 0.125 | 0.08 | 261 | 0 | 0.364 | 1 | 1 | cs | TRUE
111 | LV_450-1_0_5_line_111 |  | 98 | 99 | 0.029823 | 0.125 | 0.08 | 261 | 0 | 0.364 | 1 | 1 | cs | TRUE
112 | LV_450-1_0_5_line_112 |  | 99 | 100 | 0.014381 | 0.125 | 0.08 | 261 | 0 | 0.364 | 1 | 1 | cs | TRUE
113 | LV_450-1_0_5_line_113 |  | 100 | 101 | 0.0029107 | 0.125 | 0.08 | 261 | 0 | 0.364 | 1 | 1 | cs | TRUE
114 | LV_450-1_0_5_line_114 |  | 101 | 106 | 0.029253 | 0.125 | 0.08 | 261 | 0 | 0.364 | 1 | 1 | cs | TRUE
115 | LV_450-1_0_5_line_115 |  | 102 | 103 | 0.022033 | 0.125 | 0.08 | 261 | 0 | 0.364 | 1 | 4 | cs | TRUE
116 | LV_450-1_0_5_line_116 |  | 102 | 104 | 0.013037 | 0.125 | 0.08 | 261 | 0 | 0.364 | 1 | 4 | cs | TRUE
117 | LV_450-1_0_5_line_117 |  | 103 | 105 | 0.043866 | 0.125 | 0.08 | 261 | 0 | 0.364 | 1 | 4 | cs | TRUE
118 | LV_450-1_0_5_line_118 |  | 104 | 106 | 0.020958 | 0.125 | 0.08 | 261 | 0 | 0.364 | 1 | 2 | cs | TRUE
119 | LV_450-1_0_5_line_119 |  | 105 | 107 | 0.015561 | 0.125 | 0.08 | 261 | 0 | 0.364 | 1 | 4 | cs | TRUE
120 | LV_450-1_0_5_line_120 |  | 107 | 110 | 0.030194 | 0.125 | 0.08 | 261 | 0 | 0.364 | 1 | 4 | cs | TRUE
121 | LV_450-1_0_5_line_121 |  | 108 | 109 | 0.0016257 | 0.125 | 0.08 | 261 | 0 | 0.364 | 1 | 1 | cs | TRUE
122 | LV_450-1_0_5_line_122 |  | 109 | 111 | 0.031185 | 0.125 | 0.08 | 261 | 0 | 0.364 | 1 | 1 | cs | TRUE
123 | LV_450-1_0_5_line_123 |  | 110 | 197 | 0.0092922 | 0.125 | 0.08 | 261 | 0 | 0.364 | 1 | 4 | cs | TRUE
124 | LV_450-1_0_5_line_124 |  | 111 | 166 | 0.0011137 | 0.125 | 0.08 | 261 | 0 | 0.364 | 1 | 1 | cs | TRUE
125 | LV_450-1_0_5_line_125 |  | 112 | 113 | 0.013494 | 0.125 | 0.08 | 261 | 0 | 0.364 | 1 | 4 | cs | TRUE
126 | LV_450-1_0_5_line_126 |  | 113 | 114 | 0.0043398 | 0.125 | 0.08 | 261 | 0 | 0.364 | 1 | 4 | cs | TRUE
127 | LV_450-1_0_5_line_127 |  | 114 | 115 | 0.039056 | 0.125 | 0.08 | 261 | 0 | 0.364 | 1 | 4 | cs | TRUE
128 | LV_450-1_0_5_line_128 |  | 115 | 159 | 0.038503 | 0.125 | 0.08 | 261 | 0 | 0.364 | 1 | 4 | cs | TRUE
129 | LV_450-1_0_5_line_129 |  | 116 | 117 | 0.014021 | 0.125 | 0.08 | 261 | 0 | 0.364 | 1 | 1 | cs | TRUE
130 | LV_450-1_0_5_line_130 |  | 116 | 118 | 0.22527 | 0.125 | 0.08 | 261 | 0 | 0.364 | 1 | 1 | cs | TRUE
131 | LV_450-1_0_5_line_131 |  | 117 | 119 | 0.0027196 | 0.125 | 0.08 | 261 | 0 | 0.364 | 1 | 1 | cs | TRUE
132 | LV_450-1_0_5_line_132 |  | 118 | 120 | 0.040716 | 0.125 | 0.08 | 261 | 0 | 0.364 | 1 | 4 | cs | TRUE
133 | LV_450-1_0_5_line_133 |  | 118 | 121 | 0.022745 | 0.125 | 0.08 | 261 | 0 | 0.364 | 1 | 4 | cs | TRUE
134 | LV_450-1_0_5_line_134 |  | 120 | 139 | 0.0092398 | 0.125 | 0.08 | 261 | 0 | 0.364 | 1 | 4 | cs | TRUE
135 | LV_450-1_0_5_line_135 |  | 121 | 136 | 0.015313 | 0.125 | 0.08 | 261 | 0 | 0.364 | 1 | 4 | cs | TRUE
136 | LV_450-1_0_5_line_136 |  | 122 | 123 | 0.099767 | 0.125 | 0.08 | 261 | 0 | 0.364 | 1 | 1 | cs | TRUE
137 | LV_450-1_0_5_line_137 |  | 123 | 124 | 0.0035094 | 0.125 | 0.08 | 261 | 0 | 0.364 | 1 | 1 | cs | TRUE
138 | LV_450-1_0_5_line_138 |  | 124 | 125 | 0.018012 | 0.125 | 0.08 | 261 | 0 | 0.364 | 1 | 1 | cs | TRUE
139 | LV_450-1_0_5_line_139 |  | 125 | 142 | 0.0004554 | 0.125 | 0.08 | 261 | 0 | 0.364 | 1 | 1 | cs | TRUE
140 | LV_450-1_0_5_line_140 |  | 126 | 127 | 0.014962 | 0.125 | 0.08 | 261 | 0 | 0.364 | 1 | 1 | cs | TRUE
141 | LV_450-1_0_5_line_141 |  | 126 | 128 | 0.019748 | 0.125 | 0.08 | 261 | 0 | 0.364 | 1 | 1 | cs | TRUE
142 | LV_450-1_0_5_line_142 |  | 127 | 129 | 0.0079464 | 0.125 | 0.08 | 261 | 0 | 0.364 | 1 | 1 | cs | TRUE
143 | LV_450-1_0_5_line_143 |  | 129 | 130 | 0.011262 | 0.125 | 0.08 | 261 | 0 | 0.364 | 1 | 1 | cs | TRUE
144 | LV_450-1_0_5_line_144 |  | 130 | 131 | 0.00062119 | 0.125 | 0.08 | 261 | 0 | 0.364 | 1 | 1 | cs | TRUE
145 | LV_450-1_0_5_line_145 |  | 131 | 196 | 0.040548 | 0.125 | 0.08 | 261 | 0 | 0.364 | 1 | 1 | cs | TRUE
146 | LV_450-1_0_5_line_146 |  | 133 | 199 | 0.010302 | 0.125 | 0.08 | 261 | 0 | 0.364 | 1 | 4 | cs | TRUE
147 | LV_450-1_0_5_line_147 |  | 134 | 135 | 0.026026 | 0.125 | 0.08 | 261 | 0 | 0.364 | 1 | 4 | cs | TRUE
148 | LV_450-1_0_5_line_148 |  | 135 | 141 | 0.026442 | 0.125 | 0.08 | 261 | 0 | 0.364 | 1 | 4 | cs | TRUE
149 | LV_450-1_0_5_line_149 |  | 136 | 137 | 0.029119 | 0.125 | 0.08 | 261 | 0 | 0.364 | 1 | 3 | cs | TRUE
150 | LV_450-1_0_5_line_150 |  | 137 | 138 | 0.018905 | 0.125 | 0.08 | 261 | 0 | 0.364 | 1 | 1 | cs | TRUE
151 | LV_450-1_0_5_line_151 |  | 138 | 140 | 0.23147 | 0.125 | 0.08 | 261 | 0 | 0.364 | 1 | 1 | cs | TRUE
152 | LV_450-1_0_5_line_152 |  | 139 | 141 | 0.028342 | 0.125 | 0.08 | 261 | 0 | 0.364 | 1 | 4 | cs | TRUE
153 | LV_450-1_0_5_line_153 |  | 142 | 143 | 0.015607 | 0.125 | 0.08 | 261 | 0 | 0.364 | 1 | 1 | cs | TRUE
154 | LV_450-1_0_5_line_154 |  | 143 | 144 | 0.0085084 | 0.125 | 0.08 | 261 | 0 | 0.364 | 1 | 1 | cs | TRUE
155 | LV_450-1_0_5_line_155 |  | 145 | 146 | 0.0055058 | 0.125 | 0.08 | 261 | 0 | 0.364 | 1 | 1 | cs | TRUE
156 | LV_450-1_0_5_line_156 |  | 145 | 147 | 0.0022306 | 0.125 | 0.08 | 261 | 0 | 0.364 | 1 | 1 | cs | TRUE
157 | LV_450-1_0_5_line_157 |  | 146 | 148 | 0.012135 | 0.125 | 0.08 | 261 | 0 | 0.364 | 1 | 4 | cs | TRUE
158 | LV_450-1_0_5_line_158 |  | 147 | 149 | 0.018823 | 0.125 | 0.08 | 261 | 0 | 0.364 | 1 | 1 | cs | TRUE
159 | LV_450-1_0_5_line_159 |  | 149 | 150 | 0.033943 | 0.125 | 0.08 | 261 | 0 | 0.364 | 1 | 1 | cs | TRUE
160 | LV_450-1_0_5_line_160 |  | 150 | 151 | 0.0055736 | 0.125 | 0.08 | 261 | 0 | 0.364 | 1 | 1 | cs | TRUE
161 | LV_450-1_0_5_line_161 |  | 152 | 153 | 0.038747 | 0.125 | 0.08 | 261 | 0 | 0.364 | 1 | 4 | cs | TRUE
162 | LV_450-1_0_5_line_162 |  | 152 | 154 | 0.0071591 | 0.125 | 0.08 | 261 | 0 | 0.364 | 1 | 4 | cs | TRUE
163 | LV_450-1_0_5_line_163 |  | 153 | 155 | 0.0090638 | 0.125 | 0.08 | 261 | 0 | 0.364 | 1 | 4 | cs | TRUE
164 | LV_450-1_0_5_line_164 |  | 154 | 156 | 0.015998 | 0.125 | 0.08 | 261 | 0 | 0.364 | 1 | 4 | cs | TRUE
165 | LV_450-1_0_5_line_165 |  | 155 | 157 | 0.02448 | 0.125 | 0.08 | 261 | 0 | 0.364 | 1 | 4 | cs | TRUE
166 | LV_450-1_0_5_line_166 |  | 156 | 158 | 0.022404 | 0.125 | 0.08 | 261 | 0 | 0.364 | 1 | 4 | cs | TRUE
167 | LV_450-1_0_5_line_167 |  | 157 | 159 | 0.0075602 | 0.125 | 0.08 | 261 | 0 | 0.364 | 1 | 4 | cs | TRUE
168 | LV_450-1_0_5_line_168 |  | 158 | 160 | 0.024903 | 0.125 | 0.08 | 261 | 0 | 0.364 | 1 | 4 | cs | TRUE
169 | LV_450-1_0_5_line_169 |  | 160 | 190 | 0.016188 | 0.125 | 0.08 | 261 | 0 | 0.364 | 1 | 4 | cs | TRUE
170 | LV_450-1_0_5_line_170 |  | 161 | 162 | 0.11748 | 0.125 | 0.08 | 261 | 0 | 0.364 | 1 | 1 | cs | TRUE
171 | LV_450-1_0_5_line_171 |  | 163 | 164 | 0.0064912 | 0.125 | 0.08 | 261 | 0 | 0.364 | 1 | 1 | cs | TRUE
172 | LV_450-1_0_5_line_172 |  | 163 | 165 | 0.01357 | 0.125 | 0.08 | 261 | 0 | 0.364 | 1 | 1 | cs | TRUE
173 | LV_450-1_0_5_line_173 |  | 164 | 166 | 0.022308 | 0.125 | 0.08 | 261 | 0 | 0.364 | 1 | 1 | cs | TRUE
174 | LV_450-1_0_5_line_174 |  | 165 | 167 | 0.017387 | 0.125 | 0.08 | 261 | 0 | 0.364 | 1 | 1 | cs | TRUE
175 | LV_450-1_0_5_line_175 |  | 167 | 168 | 0.00050242 | 0.125 | 0.08 | 261 | 0 | 0.364 | 1 | 1 | cs | TRUE
176 | LV_450-1_0_5_line_176 |  | 168 | 169 | 0.018271 | 0.125 | 0.08 | 261 | 0 | 0.364 | 1 | 1 | cs | TRUE
177 | LV_450-1_0_5_line_177 |  | 169 | 220 | 0.0061641 | 0.125 | 0.08 | 261 | 0 | 0.364 | 1 | 1 | cs | TRUE
178 | LV_450-1_0_5_line_178 |  | 170 | 171 | 0.017046 | 0.125 | 0.08 | 261 | 0 | 0.364 | 1 | 4 | cs | TRUE
179 | LV_450-1_0_5_line_179 |  | 170 | 172 | 0.02 | 0.125 | 0.08 | 261 | 0 | 0.364 | 1 | 4 | cs | TRUE
180 | LV_450-1_0_5_line_180 |  | 171 | 173 | 0.020003 | 0.125 | 0.08 | 261 | 0 | 0.364 | 1 | 4 | cs | TRUE
181 | LV_450-1_0_5_line_181 |  | 172 | 174 | 0.0039934 | 0.125 | 0.08 | 261 | 0 | 0.364 | 1 | 4 | cs | TRUE
182 | LV_450-1_0_5_line_182 |  | 173 | 175 | 0.01967 | 0.125 | 0.08 | 261 | 0 | 0.364 | 1 | 1 | cs | TRUE
183 | LV_450-1_0_5_line_183 |  | 173 | 176 | 0.01609 | 0.125 | 0.08 | 261 | 0 | 0.364 | 1 | 4 | cs | TRUE
184 | LV_450-1_0_5_line_184 |  | 174 | 177 | 0.018383 | 0.125 | 0.08 | 261 | 0 | 0.364 | 1 | 4 | cs | TRUE
185 | LV_450-1_0_5_line_185 |  | 175 | 178 | 0.014369 | 0.125 | 0.08 | 261 | 0 | 0.364 | 1 | 1 | cs | TRUE
186 | LV_450-1_0_5_line_186 |  | 176 | 179 | 0.010983 | 0.125 | 0.08 | 261 | 0 | 0.364 | 1 | 4 | cs | TRUE
187 | LV_450-1_0_5_line_187 |  | 177 | 180 | 0.014315 | 0.125 | 0.08 | 261 | 0 | 0.364 | 1 | 4 | cs | TRUE
188 | LV_450-1_0_5_line_188 |  | 178 | 195 | 0.021844 | 0.125 | 0.08 | 261 | 0 | 0.364 | 1 | 1 | cs | TRUE
189 | LV_450-1_0_5_line_189 |  | 179 | 214 | 0.01891 | 0.125 | 0.08 | 261 | 0 | 0.364 | 1 | 4 | cs | TRUE
190 | LV_450-1_0_5_line_190 |  | 179 | 215 | 0.011044 | 0.125 | 0.08 | 261 | 0 | 0.364 | 1 | 1 | cs | TRUE
191 | LV_450-1_0_5_line_191 |  | 180 | 226 | 0.010652 | 0.125 | 0.08 | 261 | 0 | 0.364 | 1 | 4 | cs | TRUE
192 | LV_450-1_0_5_line_192 |  | 182 | 183 | 0.0097973 | 0.125 | 0.08 | 261 | 0 | 0.364 | 1 | 1 | cs | TRUE
193 | LV_450-1_0_5_line_193 |  | 183 | 184 | 0.020602 | 0.125 | 0.08 | 261 | 0 | 0.364 | 1 | 1 | cs | TRUE
194 | LV_450-1_0_5_line_194 |  | 184 | 186 | 0.0066536 | 0.125 | 0.08 | 261 | 0 | 0.364 | 1 | 1 | cs | TRUE
195 | LV_450-1_0_5_line_195 |  | 185 | 187 | 0.015391 | 0.125 | 0.08 | 261 | 0 | 0.364 | 1 | 1 | cs | TRUE
196 | LV_450-1_0_5_line_196 |  | 187 | 188 | 0.072398 | 0.125 | 0.08 | 261 | 0 | 0.364 | 1 | 1 | cs | TRUE
197 | LV_450-1_0_5_line_197 |  | 189 | 190 | 0.05032 | 0.125 | 0.08 | 261 | 0 | 0.364 | 1 | 1 | cs | TRUE
198 | LV_450-1_0_5_line_198 |  | 190 | 191 | 0.052243 | 0.125 | 0.08 | 261 | 0 | 0.364 | 1 | 1 | cs | TRUE
199 | LV_450-1_0_5_line_199 |  | 190 | 192 | 0.029084 | 0.125 | 0.08 | 261 | 0 | 0.364 | 1 | 4 | cs | TRUE
200 | LV_450-1_0_5_line_200 |  | 191 | 193 | 0.025157 | 0.125 | 0.08 | 261 | 0 | 0.364 | 1 | 1 | cs | TRUE
201 | LV_450-1_0_5_line_201 |  | 192 | 194 | 0.0040932 | 0.125 | 0.08 | 261 | 0 | 0.364 | 1 | 4 | cs | TRUE
202 | LV_450-1_0_5_line_202 |  | 193 | 231 | 0.002521 | 0.125 | 0.08 | 261 | 0 | 0.364 | 1 | 1 | cs | TRUE
203 | LV_450-1_0_5_line_203 |  | 194 | 203 | 0.042356 | 0.125 | 0.08 | 261 | 0 | 0.364 | 1 | 4 | cs | TRUE
204 | LV_450-1_0_5_line_204 |  | 195 | 196 | 0.0026677 | 0.125 | 0.08 | 261 | 0 | 0.364 | 1 | 1 | cs | TRUE
205 | LV_450-1_0_5_line_205 |  | 197 | 225 | 0.024827 | 0.125 | 0.08 | 261 | 0 | 0.364 | 1 | 4 | cs | TRUE
206 | LV_450-1_0_5_line_206 |  | 198 | 199 | 0.018795 | 0.125 | 0.08 | 261 | 0 | 0.364 | 1 | 4 | cs | TRUE
207 | LV_450-1_0_5_line_207 |  | 200 | 201 | 0.036025 | 0.125 | 0.08 | 261 | 0 | 0.364 | 1 | 4 | cs | TRUE
208 | LV_450-1_0_5_line_208 |  | 200 | 202 | 0.015838 | 0.125 | 0.08 | 261 | 0 | 0.364 | 1 | 4 | cs | TRUE
209 | LV_450-1_0_5_line_209 |  | 201 | 203 | 0.0076819 | 0.125 | 0.08 | 261 | 0 | 0.364 | 1 | 4 | cs | TRUE
210 | LV_450-1_0_5_line_210 |  | 202 | 204 | 0.050085 | 0.125 | 0.08 | 261 | 0 | 0.364 | 1 | 4 | cs | TRUE
211 | LV_450-1_0_5_line_211 |  | 204 | 205 | 0.006882 | 0.125 | 0.08 | 261 | 0 | 0.364 | 1 | 4 | cs | TRUE
212 | LV_450-1_0_5_line_212 |  | 205 | 206 | 0.005812 | 0.125 | 0.08 | 261 | 0 | 0.364 | 1 | 4 | cs | TRUE
213 | LV_450-1_0_5_line_213 |  | 206 | 207 | 0.019609 | 0.125 | 0.08 | 261 | 0 | 0.364 | 1 | 4 | cs | TRUE
214 | LV_450-1_0_5_line_214 |  | 208 | 209 | 0.013121 | 0.125 | 0.08 | 261 | 0 | 0.364 | 1 | 1 | cs | TRUE
215 | LV_450-1_0_5_line_215 |  | 210 | 211 | 0.0044688 | 0.125 | 0.08 | 261 | 0 | 0.364 | 1 | 1 | cs | TRUE
216 | LV_450-1_0_5_line_216 |  | 211 | 212 | 0.025311 | 0.125 | 0.08 | 261 | 0 | 0.364 | 1 | 1 | cs | TRUE
217 | LV_450-1_0_5_line_217 |  | 212 | 213 | 0.011712 | 0.125 | 0.08 | 261 | 0 | 0.364 | 1 | 1 | cs | TRUE
218 | LV_450-1_0_5_line_218 |  | 213 | 219 | 0.015067 | 0.125 | 0.08 | 261 | 0 | 0.364 | 1 | 1 | cs | TRUE
219 | LV_450-1_0_5_line_219 |  | 214 | 216 | 0.012619 | 0.125 | 0.08 | 261 | 0 | 0.364 | 1 | 4 | cs | TRUE
220 | LV_450-1_0_5_line_220 |  | 216 | 217 | 0.015044 | 0.125 | 0.08 | 261 | 0 | 0.364 | 1 | 4 | cs | TRUE
221 | LV_450-1_0_5_line_221 |  | 217 | 223 | 0.0065721 | 0.125 | 0.08 | 261 | 0 | 0.364 | 1 | 4 | cs | TRUE
222 | LV_450-1_0_5_line_222 |  | 218 | 224 | 0.0087841 | 0.125 | 0.08 | 261 | 0 | 0.364 | 1 | 4 | cs | TRUE
223 | LV_450-1_0_5_line_223 |  | 220 | 221 | 0.013635 | 0.125 | 0.08 | 261 | 0 | 0.364 | 1 | 1 | cs | TRUE
224 | LV_450-1_0_5_line_224 |  | 221 | 222 | 0.0059151 | 0.125 | 0.08 | 261 | 0 | 0.364 | 1 | 1 | cs | TRUE
225 | LV_450-1_0_5_line_225 |  | 222 | 227 | 0.011958 | 0.125 | 0.08 | 261 | 0 | 0.364 | 1 | 1 | cs | TRUE
226 | LV_450-1_0_5_line_226 |  | 223 | 224 | 0.01393 | 0.125 | 0.08 | 261 | 0 | 0.364 | 1 | 4 | cs | TRUE
227 | LV_450-1_0_5_line_227 |  | 225 | 226 | 0.0053901 | 0.125 | 0.08 | 261 | 0 | 0.364 | 1 | 4 | cs | TRUE
228 | LV_450-1_0_5_line_228 |  | 227 | 228 | 0.010419 | 0.125 | 0.08 | 261 | 0 | 0.364 | 1 | 1 | cs | TRUE
229 | LV_450-1_0_5_line_229 |  | 228 | 229 | 0.0167 | 0.125 | 0.08 | 261 | 0 | 0.364 | 1 | 1 | cs | TRUE
230 | LV_450-1_0_5_line_230 |  | 229 | 230 | 0.0083897 | 0.125 | 0.08 | 261 | 0 | 0.364 | 1 | 1 | cs | TRUE
231 | LV_450-1_0_5_line_231 |  | 230 | 231 | 0.022454 | 0.125 | 0.08 | 261 | 0 | 0.364 | 1 | 1 | cs | TRUE
232 | LV_450-1_0_5_line_232 |  | 232 | 233 | 0.0061496 | 0.125 | 0.08 | 261 | 0 | 0.364 | 1 | 1 | cs | TRUE

## trafo
| name | std_type | hv_bus | lv_bus | sn_mva | vn_hv_kv | vn_lv_kv | vk_percent | vkr_percent | pfe_kw | i0_percent | shift_degree | tap_side | tap_neutral | tap_min | tap_max | tap_step_percent | tap_step_degree | tap_pos | tap_phase_shifter | parallel | df | in_service
0 | LV_450-1_0_5_trafo_112 | 0.63 MVA 20/0.4 kV | 234 | 146 | 0.63 | 20 | 0.4 | 6 | 1.206 | 1.65 | 0.2619 | 150 | hv | 0 | -2 | 2 | 2.5 | 0 | 0 | FALSE | 1 | 1 | TRUE

## line_geodata
| x0 | y0 | x1 | y1 | x2 | y2 | x3 | y3 | x4 | y4 | x5 | y5 | x6 | y6 | x7 | y7
0 | 2583828.8344 | 1226511.6806 | 2583814.2921 | 1226515.1631
1 | 2583844.6804 | 1226509.1353 | 2583832.4528 | 1226510.8142 | 2583828.8344 | 1226511.6806
2 | 2583800.7496 | 1226518.4061 | 2583814.2921 | 1226515.1631
3 | 2583844.6804 | 1226509.1353 | 2583846.7385 | 1226518.98
4 | 2583844.6804 | 1226509.1353 | 2583844.0757 | 1226499.8376
5 | 2583773.9341 | 1226523.4767 | 2583790.0921 | 1226520.9582 | 2583800.7496 | 1226518.4061
6 | 2583846.7385 | 1226518.98 | 2583856.3731 | 1226519.6874 | 2583860.0581 | 1226519.6692
7 | 2583846.7385 | 1226518.98 | 2583849.4492 | 1226531.9358 | 2583850.8261 | 1226544.2592
8 | 2583834.2597 | 1226461.7546 | 2583834.9162 | 1226469.3385 | 2583843.7153 | 1226494.2959 | 2583844.0757 | 1226499.8376
9 | 2583773.9341 | 1226523.4767 | 2583768.9638 | 1226524.2514 | 2583711.8535 | 1226531.1012 | 2583693.5354 | 1226530.3731
10 | 2583860.0581 | 1226519.6692 | 2583901.1937 | 1226519.4652
11 | 2583851.4835 | 1226550.1431 | 2583850.8261 | 1226544.2592
12 | 2583834.2597 | 1226461.7546 | 2583832.5549 | 1226442.0612
13 | 2583693.5354 | 1226530.3731 | 2583682.8215 | 1226529.9472
14 | 2583913.7099 | 1226518.4639 | 2583901.1937 | 1226519.4652 | 2583901.1937 | 1226519.4652
15 | 2583853.2949 | 1226563.6663 | 2583852.0594 | 1226555.298 | 2583851.4835 | 1226550.1431
16 | 2583832.5549 | 1226442.0612 | 2583832.3167 | 1226439.3095
17 | 2583668.9603 | 1226529.3962 | 2583682.8215 | 1226529.9472
18 | 2583800.925 | 1227116.9254 | 2583818.3708 | 1227122.859 | 2583831.6022 | 1227124.1829
19 | 2583640.2921 | 1226900.2612 | 2583800.925 | 1227116.9254
20 | 2583640.2921 | 1226900.2612 | 2583642.3505 | 1226893.7072 | 2583657.1531 | 1226872.5316 | 2583673.3322 | 1226853.031 | 2583687.1758 | 1226833.0254 | 2583695.947 | 1226823.0954 | 2583712.8254 | 1226809.7632 | 2583746.3031 | 1226789.4716
21 | 2583282.5753 | 1226915.0362 | 2583287.6515 | 1226928.0184 | 2583293.141 | 1226931.694 | 2583314.2075 | 1226939.3168 | 2583323.365 | 1226939.3636
22 | 2583349.5866 | 1226937.9164 | 2583332.4336 | 1226939.41 | 2583323.365 | 1226939.3636
23 | 2583349.5866 | 1226937.9164 | 2583352.2034 | 1226930.638 | 2583355.4932 | 1226918.3016
24 | 2583783.3113 | 1226765.8557 | 2583760.7325 | 1226780.7255 | 2583746.3031 | 1226789.4716
25 | 2583832.3167 | 1226439.3095 | 2583831.6293 | 1226431.3691
26 | 2583837.2372 | 1226406.9627 | 2583835.3761 | 1226412.9595 | 2583831.1598 | 1226425.9453 | 2583831.6293 | 1226431.3691
27 | 2583838.5011 | 1226402.8903 | 2583837.2372 | 1226406.9627
28 | 2583838.5011 | 1226402.8903 | 2583840.4449 | 1226396.6272
29 | 2583461.0564 | 1226737.5409 | 2583449.4849 | 1226753.9598
30 | 2583437.9047 | 1226767.5901 | 2583443.0229 | 1226763.1287 | 2583449.4849 | 1226753.9598
31 | 2583461.0564 | 1226737.5409 | 2583490.6215 | 1226738.0513
32 | 2583461.0564 | 1226737.5409 | 2583481.0305 | 1226708.7226
33 | 2583437.9047 | 1226767.5901 | 2583467.9949 | 1226770.0005
34 | 2583437.9047 | 1226767.5901 | 2583422.334 | 1226781.1583
35 | 2583525.7434 | 1226738.6576 | 2583490.6215 | 1226738.0513
36 | 2583497.884 | 1226684.4067 | 2583481.0305 | 1226708.7226
37 | 2583467.9949 | 1226770.0005 | 2583482.5868 | 1226771.1694
38 | 2583422.334 | 1226781.1583 | 2583421.0987 | 1226782.2347 | 2583406.7551 | 1226799.3183 | 2583403.4938 | 1226805.1385
39 | 2583525.7434 | 1226738.6576 | 2583534.3487 | 1226738.8061
40 | 2583497.884 | 1226684.4067 | 2583507.0084 | 1226687.0273 | 2583513.9204 | 1226687.4557
41 | 2583497.884 | 1226684.4067 | 2583508.2368 | 1226670.9477 | 2583517.2199 | 1226658.2151
42 | 2583493.102 | 1226771.8956 | 2583483.0979 | 1226771.2104 | 2583482.5868 | 1226771.1694
43 | 2583401.1146 | 1226809.3845 | 2583403.4938 | 1226805.1385
44 | 2583534.3487 | 1226738.8061 | 2583555.5299 | 1226739.1718
45 | 2583513.9204 | 1226687.4557 | 2583518.166 | 1226687.7188 | 2583536.4235 | 1226687.1254
46 | 2583517.2199 | 1226658.2151 | 2583550.4203 | 1226658.1368
47 | 2583517.2199 | 1226658.2151 | 2583519.9978 | 1226654.2717 | 2583520.4985 | 1226650.2691
48 | 2583505.8681 | 1226772.77 | 2583493.102 | 1226771.8956
49 | 2583401.1146 | 1226809.3845 | 2583386.3274 | 1226835.786 | 2583385.5875 | 1226836.9386
50 | 2583401.1146 | 1226809.3845 | 2583421.4321 | 1226809.0624
51 | 2583641.8373 | 1226615.0128 | 2583653.9996 | 1226614.3877 | 2583665.6799 | 1226613.7378
52 | 2583637.6274 | 1226615.2292 | 2583641.8373 | 1226615.0128
53 | 2583665.6799 | 1226613.7378 | 2583684.4495 | 1226612.6936
54 | 2583637.6274 | 1226615.2292 | 2583634.3228 | 1226615.3991
55 | 2583719.6141 | 1226612.2204 | 2583697.3128 | 1226611.9779 | 2583684.4495 | 1226612.6936
56 | 2583619.3816 | 1226616.167 | 2583634.3228 | 1226615.3991
57 | 2583781.7591 | 1226613.5357 | 2583765.9645 | 1226613.3234 | 2583751.9949 | 1226612.5724 | 2583719.6141 | 1226612.2204
58 | 2583608.2515 | 1226616.7391 | 2583619.3816 | 1226616.167
59 | 2583781.7591 | 1226613.5357 | 2583780.8966 | 1226622.3433 | 2583780.8966 | 1226622.3433
60 | 2583786.3295 | 1226613.7011 | 2583781.7591 | 1226613.5357
61 | 2583608.2515 | 1226616.7391 | 2583592.4451 | 1226617.5516
62 | 2583836.8458 | 1226379.1781 | 2583826.0271 | 1226378.1979
63 | 2583840.916 | 1226379.5469 | 2583840.916 | 1226379.5469 | 2583836.8458 | 1226379.1781
64 | 2583840.916 | 1226379.5469 | 2583842.3104 | 1226390.6163 | 2583842.3104 | 1226390.6163
65 | 2583840.916 | 1226379.5469 | 2583903.2345 | 1226293.8272
66 | 2583842.3104 | 1226390.6163 | 2583840.4449 | 1226396.6272
67 | 2583903.2345 | 1226293.8272 | 2583900.5164 | 1225443.3884
68 | 2583900.5164 | 1225443.3884 | 2583902.6773 | 1225426.8728 | 2583904.3539 | 1225416.2287 | 2583900.1868 | 1225408.6467 | 2583896.519 | 1225406.2219 | 2583892.0422 | 1225404.6109 | 2583882.685 | 1225403.4246 | 2583881.6883 | 1225403.3885
69 | 2584363.7655 | 1226785.8703 | 2584370.703 | 1226785.7497
70 | 2584333.1164 | 1226781.8388 | 2584342.6401 | 1226783.7592 | 2584358.4168 | 1226785.9632 | 2584363.7655 | 1226785.8703
71 | 2584405.388 | 1226783.8995 | 2584398.8431 | 1226784.111 | 2584372.747 | 1226785.7141 | 2584370.703 | 1226785.7497
72 | 2584294.9559 | 1226770.5947 | 2584296.4376 | 1226770.8184 | 2584306.3697 | 1226772.4153 | 2584313.5451 | 1226774.7532 | 2584326.4566 | 1226779.6107 | 2584333.1164 | 1226781.8388 | 2584333.1164 | 1226781.8388
73 | 2584436.308 | 1226782.9005 | 2584405.388 | 1226783.8995
74 | 2584294.9559 | 1226770.5947 | 2584289.2872 | 1226769.7387
75 | 2584436.308 | 1226782.9005 | 2584457.5018 | 1226784.8683
76 | 2584289.2872 | 1226769.7387 | 2584288.8466 | 1226769.6722
77 | 2584473.6866 | 1226786.371 | 2584457.5018 | 1226784.8683
78 | 2584288.8466 | 1226769.6722 | 2584276.4678 | 1226767.803 | 2584275.9953 | 1226767.6741
79 | 2583816.7944 | 1226587.8692 | 2583816.9448 | 1226587.7798 | 2583822.5872 | 1226583.9253
80 | 2583798.8031 | 1226598.2233 | 2583800.9191 | 1226597.307 | 2583816.7944 | 1226587.8692
81 | 2583836.3676 | 1226574.9537 | 2583829.7063 | 1226579.062 | 2583822.5872 | 1226583.9253
82 | 2583786.3295 | 1226613.7011 | 2583788.3162 | 1226605.7687 | 2583793.1677 | 1226600.6636 | 2583798.8031 | 1226598.2233
83 | 2583853.2949 | 1226563.6663 | 2583840.2987 | 1226572.5292 | 2583836.3676 | 1226574.9537
84 | 2583822.0195 | 1226614.3705 | 2583815.3133 | 1226614.7224 | 2583807.1812 | 1226614.6557 | 2583786.3295 | 1226613.7011
85 | 2583853.2949 | 1226563.6663 | 2583860.9682 | 1226567.77 | 2583865.1451 | 1226568.1477
86 | 2583822.0195 | 1226614.3705 | 2583826.4128 | 1226613.6235
87 | 2583822.0195 | 1226614.3705 | 2583822.1534 | 1226624.5206 | 2583821.4215 | 1226634.4367
88 | 2583865.1451 | 1226568.1477 | 2583869.0727 | 1226568.5047
89 | 2583755.0567 | 1226650.3444 | 2583758.8716 | 1226641.1926 | 2583764.4881 | 1226635.9519 | 2583780.8966 | 1226622.3433
90 | 2583826.4128 | 1226613.6235 | 2583828.7311 | 1226613.2293 | 2583840.8422 | 1226610.5724 | 2583858.5265 | 1226605.0699
91 | 2583821.1864 | 1226639.0006 | 2583821.1668 | 1226637.8867 | 2583821.4215 | 1226634.4367
92 | 2583437.7766 | 1226631.9874 | 2583423.9336 | 1226633.6722 | 2583407.5316 | 1226635.5141
93 | 2583522.658 | 1226621.6561 | 2583437.7766 | 1226631.9874
94 | 2583387.2357 | 1226637.7933 | 2583407.5316 | 1226635.5141
95 | 2583522.658 | 1226621.6561 | 2583522.726 | 1226632.4623 | 2583520.4985 | 1226650.2691
96 | 2583349.1623 | 1226641.9045 | 2583359.8609 | 1226640.8674 | 2583387.2357 | 1226637.7933
97 | 2583328.1479 | 1226643.9418 | 2583349.1623 | 1226641.9045
98 | 2583328.1003 | 1226643.9464 | 2583328.1479 | 1226643.9418
99 | 2583569.7851 | 1226658.0911 | 2583550.4203 | 1226658.1368
100 | 2583610.3798 | 1226685.2433 | 2583621.7582 | 1226684.536
101 | 2583632.6549 | 1226684.3752 | 2583631.798 | 1226684.3348 | 2583622.992 | 1226684.4593 | 2583621.7582 | 1226684.536
102 | 2583610.3798 | 1226685.2433 | 2583607.5321 | 1226685.4203
103 | 2583639.6086 | 1226684.7032 | 2583632.6549 | 1226684.3752
104 | 2583600.4287 | 1226685.7769 | 2583602.215 | 1226685.7509 | 2583607.5321 | 1226685.4203
105 | 2583639.6086 | 1226684.7032 | 2583648.2761 | 1226685.112 | 2583657.2364 | 1226684.8935
106 | 2583600.4287 | 1226685.7769 | 2583585.2169 | 1226685.9981 | 2583578.4376 | 1226686.1516
107 | 2583657.2364 | 1226684.8935 | 2583670.9584 | 1226684.5588
108 | 2583578.4376 | 1226686.1516 | 2583565.5126 | 1226686.4441
109 | 2583692.1077 | 1226684.2966 | 2583671.9274 | 1226684.5352 | 2583670.9584 | 1226684.5588
110 | 2584275.9953 | 1226767.6741 | 2584263.6816 | 1226764.3134
111 | 2584263.6816 | 1226764.3134 | 2584254.239 | 1226761.7363 | 2584241.535 | 1226758.0012 | 2584235.2515 | 1226755.4201
112 | 2584222.2545 | 1226749.2652 | 2584234.8662 | 1226755.2618 | 2584235.2515 | 1226755.4201
113 | 2584219.6258 | 1226748.0153 | 2584222.2545 | 1226749.2652
114 | 2584219.6258 | 1226748.0153 | 2584219.2877 | 1226747.8545 | 2584208.3216 | 1226742.1693 | 2584201.9618 | 1226738.8176 | 2584194.1579 | 1226733.6904
115 | 2584170.7809 | 1226710.7917 | 2584166.8642 | 1226707.1705 | 2584160.3076 | 1226703.9195 | 2584153.7401 | 1226699.4455 | 2584152.7073 | 1226698.4508
116 | 2584177.256 | 1226721.9181 | 2584172.9193 | 1226712.7687 | 2584170.7809 | 1226710.7917
117 | 2584119.7632 | 1226669.6167 | 2584120.9076 | 1226670.4497 | 2584141.3229 | 1226686.8269 | 2584146.4534 | 1226692.4276 | 2584152.7073 | 1226698.4508
118 | 2584177.256 | 1226721.9181 | 2584182.6796 | 1226723.7603 | 2584187.399 | 1226728.6505 | 2584193.1476 | 1226733.0266 | 2584194.1579 | 1226733.6904
119 | 2584119.7632 | 1226669.6167 | 2584107.1823 | 1226660.4592
120 | 2584085.3803 | 1226639.7456 | 2584087.3477 | 1226641.6562 | 2584094.2278 | 1226649.5979 | 2584099.7747 | 1226654.9973 | 2584105.8269 | 1226659.4726 | 2584107.1823 | 1226660.4592
121 | 2584109.9787 | 1226715.6156 | 2584111.5992 | 1226715.7453
122 | 2584109.9787 | 1226715.6156 | 2584104.3472 | 1226715.165 | 2584094.9282 | 1226715.6017 | 2584078.914 | 1226717.3192
123 | 2584085.3803 | 1226639.7456 | 2584082.7354 | 1226637.1771 | 2584078.3229 | 1226633.7202
124 | 2584077.8066 | 1226717.4379 | 2584078.914 | 1226717.3192
125 | 2583705.601 | 1226684.1371 | 2583692.1077 | 1226684.2966
126 | 2583709.9405 | 1226684.0858 | 2583705.601 | 1226684.1371
127 | 2583709.9405 | 1226684.0858 | 2583691.5192 | 1226698.6673 | 2583681.9823 | 1226710.9644
128 | 2583659.1036 | 1226741.8934 | 2583664.0763 | 1226734.0528 | 2583681.9823 | 1226710.9644
129 | 2583138.2665 | 1226438.5986 | 2583124.2929 | 1226439.7546
130 | 2583197.8788 | 1226655.8338 | 2583138.2665 | 1226438.5986
131 | 2583121.5825 | 1226439.9788 | 2583124.2929 | 1226439.7546
132 | 2583197.8788 | 1226655.8338 | 2583238.4485 | 1226652.3859
133 | 2583197.8788 | 1226655.8338 | 2583196.8808 | 1226678.5564
134 | 2583238.4485 | 1226652.3859 | 2583239.9682 | 1226652.2568 | 2583247.6552 | 1226651.6042
135 | 2583196.8808 | 1226678.5564 | 2583196.2089 | 1226693.8546
136 | 2583524.0925 | 1226521.4221 | 2583560.1038 | 1226528.7193 | 2583582.8749 | 1226530.2793 | 2583606.0575 | 1226532.6498 | 2583622.9243 | 1226531.6597
137 | 2583622.9243 | 1226531.6597 | 2583626.4277 | 1226531.454
138 | 2583644.411 | 1226530.4341 | 2583642.2329 | 1226530.5262 | 2583626.4277 | 1226531.454
139 | 2583644.411 | 1226530.4341 | 2583644.866 | 1226530.4149
140 | 2584098.9428 | 1226577.6791 | 2584084.1072 | 1226579.6162
141 | 2584118.6232 | 1226576.238 | 2584105.226 | 1226576.8588 | 2584098.9428 | 1226577.6791
142 | 2584076.2276 | 1226580.645 | 2584084.1072 | 1226579.6162
143 | 2584076.2276 | 1226580.645 | 2584065.0602 | 1226582.1031
144 | 2584064.4443 | 1226582.1835 | 2584065.0602 | 1226582.1031
145 | 2584064.4443 | 1226582.1835 | 2584024.2373 | 1226587.4333
146 | 2583536.4235 | 1226687.1254 | 2583538.7401 | 1226687.0501 | 2583546.7221 | 1226686.8694
147 | 2583328.1003 | 1226643.9464 | 2583302.196 | 1226646.4576
148 | 2583275.8773 | 1226649.0091 | 2583302.196 | 1226646.4576
149 | 2583196.2089 | 1226693.8546 | 2583194.9313 | 1226722.9456
150 | 2583194.1017 | 1226741.8328 | 2583194.9313 | 1226722.9456
151 | 2583220.4434 | 1226942.7506 | 2583207.0723 | 1226944.3783 | 2583192.4619 | 1226944.5532 | 2583189.7383 | 1226938.1794 | 2583189.2872 | 1226851.4516 | 2583194.1017 | 1226741.8328
152 | 2583275.8773 | 1226649.0091 | 2583259.3421 | 1226650.6121 | 2583247.6552 | 1226651.6042
153 | 2583660.4594 | 1226529.7556 | 2583644.866 | 1226530.4149
154 | 2583660.4594 | 1226529.7556 | 2583668.9603 | 1226529.3962 | 2583668.9603 | 1226529.3962
155 | 2583821.9531 | 1226651.0936 | 2583822.0302 | 1226654.3163 | 2583821.7594 | 1226656.5823
156 | 2583821.4947 | 1226658.7972 | 2583821.7594 | 1226656.5823
157 | 2583821.9531 | 1226651.0936 | 2583821.9105 | 1226649.3137 | 2583821.2835 | 1226644.5237 | 2583821.1864 | 1226639.0006
158 | 2583821.0196 | 1226677.5352 | 2583820.6548 | 1226675.1435 | 2583820.4351 | 1226669.6297 | 2583821.1263 | 1226661.8788 | 2583821.4947 | 1226658.7972
159 | 2583821.0196 | 1226677.5352 | 2583821.5886 | 1226681.2668 | 2583822.9305 | 1226684.2204 | 2583825.5976 | 1226686.759 | 2583828.0578 | 1226688.4867 | 2583824.9918 | 1226689.7291 | 2583817.1129 | 1226690.7624 | 2583808.2074 | 1226691.9256
160 | 2583802.6808 | 1226692.6474 | 2583808.2074 | 1226691.9256
161 | 2583700.1233 | 1226744.1672 | 2583709.166 | 1226744.09 | 2583719.3967 | 1226743.9729 | 2583738.7989 | 1226742.3235
162 | 2583745.9323 | 1226741.717 | 2583738.7989 | 1226742.3235
163 | 2583700.1233 | 1226744.1672 | 2583691.8646 | 1226744.2378 | 2583691.0619 | 1226744.1803
164 | 2583761.8902 | 1226740.615 | 2583754.1287 | 1226741.0202 | 2583745.9323 | 1226741.717
165 | 2583666.6446 | 1226742.433 | 2583691.0619 | 1226744.1803
166 | 2583761.8902 | 1226740.615 | 2583781.3242 | 1226739.6003 | 2583784.2662 | 1226739.5046
167 | 2583659.1036 | 1226741.8934 | 2583666.6446 | 1226742.433
168 | 2583809.1565 | 1226738.6951 | 2583808.559 | 1226738.7141 | 2583784.2662 | 1226739.5046
169 | 2583825.3365 | 1226738.179 | 2583809.1565 | 1226738.6951
170 | 2584475.9236 | 1226691.5981 | 2584492.8204 | 1226704.7282 | 2584502.8187 | 1226714.2187 | 2584504.6572 | 1226721.7183 | 2584499.2155 | 1226738.9539 | 2584487.0965 | 1226770.3931 | 2584479.8227 | 1226785.4099 | 2584473.6866 | 1226786.371
171 | 2584049.1089 | 1226719.7969 | 2584055.5849 | 1226719.3541
172 | 2584035.5864 | 1226720.914 | 2584041.1937 | 1226720.3381 | 2584049.1089 | 1226719.7969
173 | 2584077.8066 | 1226717.4379 | 2584067.6001 | 1226718.5325 | 2584055.5849 | 1226719.3541
174 | 2584018.2908 | 1226722.6904 | 2584035.5864 | 1226720.914
175 | 2584018.2908 | 1226722.6904 | 2584017.791 | 1226722.7417
176 | 2583999.5465 | 1226723.6936 | 2584016.7368 | 1226722.85 | 2584017.791 | 1226722.7417
177 | 2583993.3898 | 1226723.9958 | 2583999.5465 | 1226723.6936
178 | 2583969.469 | 1226613.7548 | 2583970.0584 | 1226615.8463 | 2583972.2191 | 1226618.909 | 2583975.4991 | 1226621.1459 | 2583978.9881 | 1226622.1481 | 2583982.4807 | 1226622.6234
179 | 2584002.4497 | 1226621.5701 | 2583998.1309 | 1226621.7961 | 2583982.6727 | 1226622.6495 | 2583982.4807 | 1226622.6234
180 | 2583966.066 | 1226594.0554 | 2583967.9873 | 1226606.6688 | 2583969.0254 | 1226612.1803 | 2583969.469 | 1226613.7548
181 | 2584002.4497 | 1226621.5701 | 2584006.4208 | 1226621.3623 | 2584006.4377 | 1226621.3626
182 | 2583966.066 | 1226594.0554 | 2583985.6271 | 1226591.9862
183 | 2583966.066 | 1226594.0554 | 2583950.0324 | 1226595.4059
184 | 2584024.8185 | 1226621.6472 | 2584006.4377 | 1226621.3626
185 | 2583985.6271 | 1226591.9862 | 2583999.9163 | 1226590.4747
186 | 2583939.06 | 1226595.7518 | 2583947.1084 | 1226595.6522 | 2583950.0324 | 1226595.4059
187 | 2584024.8185 | 1226621.6472 | 2584029.0442 | 1226621.7126 | 2584039.0836 | 1226622.7099
188 | 2584021.5921 | 1226587.7787 | 2584005.3278 | 1226589.9023 | 2583999.9163 | 1226590.4747
189 | 2583939.06 | 1226595.7518 | 2583922.257 | 1226587.0766
190 | 2583939.06 | 1226595.7518 | 2583928.0171 | 1226595.8716
191 | 2584049.491 | 1226624.9124 | 2584041.0293 | 1226622.9032 | 2584039.0836 | 1226622.7099
192 | 2583431.2282 | 1226808.9071 | 2583421.4321 | 1226809.0624
193 | 2583451.5036 | 1226812.0227 | 2583436.0422 | 1226808.8308 | 2583431.2282 | 1226808.9071
194 | 2583457.2046 | 1226815.4533 | 2583451.5036 | 1226812.0227
195 | 2583377.2735 | 1226849.8903 | 2583385.5875 | 1226836.9386
196 | 2583355.4932 | 1226918.3016 | 2583357.5203 | 1226910.7002 | 2583363.2591 | 1226884.4574 | 2583367.688 | 1226866.69 | 2583373.5153 | 1226855.7449 | 2583377.2735 | 1226849.8903
197 | 2583825.3365 | 1226738.179 | 2583783.3113 | 1226765.8557
198 | 2583825.3365 | 1226738.179 | 2583855.4474 | 1226741.4543 | 2583877.3394 | 1226739.7945
199 | 2583825.3365 | 1226738.179 | 2583843.2016 | 1226725.2003 | 2583848.1945 | 1226720.2906
200 | 2583877.3394 | 1226739.7945 | 2583877.6556 | 1226739.7706 | 2583902.3398 | 1226736.9925
201 | 2583848.1945 | 1226720.2906 | 2583851.113 | 1226717.4206
202 | 2583902.3398 | 1226736.9925 | 2583904.845 | 1226736.7106
203 | 2583877.8631 | 1226685.2155 | 2583869.1741 | 1226700.4704 | 2583860.1279 | 1226709.7673 | 2583851.818 | 1226716.7274 | 2583851.113 | 1226717.4206
204 | 2584021.5921 | 1226587.7787 | 2584024.2373 | 1226587.4333
205 | 2584078.3229 | 1226633.7202 | 2584078.3229 | 1226633.7202 | 2584072.0715 | 1226631.2912 | 2584062.6458 | 1226629.2709 | 2584054.6528 | 1226626.4376
206 | 2583565.5126 | 1226686.4441 | 2583546.7221 | 1226686.8694
207 | 2583898.0319 | 1226646.8142 | 2583895.6809 | 1226649.2013 | 2583889.8523 | 1226657.322 | 2583884.3697 | 1226670.0666 | 2583880.8947 | 1226678.1571
208 | 2583908.1842 | 1226634.7254 | 2583903.6846 | 1226641.0747 | 2583898.0319 | 1226646.8142
209 | 2583877.8631 | 1226685.2155 | 2583877.8631 | 1226685.2155 | 2583880.8947 | 1226678.1571
210 | 2583884.0554 | 1226604.7622 | 2583888.2232 | 1226604.5841 | 2583895.8876 | 1226605.4527 | 2583904.6341 | 1226608.4529 | 2583910.5745 | 1226616.3525 | 2583911.7713 | 1226624.454 | 2583908.1842 | 1226634.7254 | 2583908.1842 | 1226634.7254
211 | 2583882.938 | 1226597.9724 | 2583884.0554 | 1226604.7622
212 | 2583882.938 | 1226597.9724 | 2583877.2498 | 1226599.2442
213 | 2583877.2498 | 1226599.2442 | 2583858.5265 | 1226605.0699
214 | 2583913.7099 | 1226518.4639 | 2583926.7888 | 1226517.4176
215 | 2583555.5299 | 1226739.1718 | 2583559.9981 | 1226739.2489
216 | 2583559.9981 | 1226739.2489 | 2583585.3056 | 1226739.6858
217 | 2583597.016 | 1226739.888 | 2583585.3056 | 1226739.6858
218 | 2583597.016 | 1226739.888 | 2583612.0804 | 1226740.148
219 | 2583922.257 | 1226587.0766 | 2583911.0444 | 1226581.2876
220 | 2583897.2468 | 1226575.3324 | 2583906.843 | 1226579.1184 | 2583911.0444 | 1226581.2876
221 | 2583897.2468 | 1226575.3324 | 2583891.1333 | 1226572.9204
222 | 2583869.0727 | 1226568.5047 | 2583877.8208 | 1226569.2999
223 | 2583993.3898 | 1226723.9958 | 2583990.1244 | 1226724.156 | 2583980.3969 | 1226725.4053 | 2583979.8454 | 1226725.489
224 | 2583973.9972 | 1226726.376 | 2583979.8454 | 1226725.489
225 | 2583962.1748 | 1226728.1739 | 2583963.3067 | 1226727.9976 | 2583973.9972 | 1226726.376
226 | 2583891.1333 | 1226572.9204 | 2583883.1946 | 1226569.7884 | 2583877.8208 | 1226569.2999
227 | 2584049.491 | 1226624.9124 | 2584052.0937 | 1226625.5304 | 2584054.6528 | 1226626.4376
228 | 2583962.1748 | 1226728.1739 | 2583951.8795 | 1226729.7778
229 | 2583935.3781 | 1226732.3486 | 2583951.8795 | 1226729.7778
230 | 2583935.3781 | 1226732.3486 | 2583931.2781 | 1226732.9874 | 2583927.0798 | 1226733.5822
231 | 2583927.0798 | 1226733.5822 | 2583905.5967 | 1226736.626 | 2583904.845 | 1226736.7106
232 | 2583875.5427 | 1225403.166 | 2583881.6883 | 1225403.3885

## bus_geodata
| x | y | coords
0 | 2583828.8344 | 1226511.6806
1 | 2583814.2921 | 1226515.1631
2 | 2583844.6804 | 1226509.1353
3 | 2583800.7496 | 1226518.4061
4 | 2583846.7385 | 1226518.98
5 | 2583844.0757 | 1226499.8376
6 | 2583773.9341 | 1226523.4767
7 | 2583860.0581 | 1226519.6692
8 | 2583850.8261 | 1226544.2592
9 | 2583834.2597 | 1226461.7546
10 | 2583693.5354 | 1226530.3731
11 | 2583901.1937 | 1226519.4652
12 | 2583851.4835 | 1226550.1431
13 | 2583832.5549 | 1226442.0612
14 | 2583682.8215 | 1226529.9472
15 | 2583831.6022 | 1227124.1829
16 | 2583800.925 | 1227116.9254
17 | 2583640.2921 | 1226900.2612
18 | 2583323.365 | 1226939.3636
19 | 2583282.5753 | 1226915.0361
20 | 2583349.5866 | 1226937.9164
21 | 2583746.3031 | 1226789.4716
22 | 2583832.3167 | 1226439.3095
23 | 2583831.6293 | 1226431.3691
24 | 2583837.2372 | 1226406.9627
25 | 2583838.5011 | 1226402.8903
26 | 2583449.4849 | 1226753.9598
27 | 2583461.0564 | 1226737.5409
28 | 2583437.9047 | 1226767.5901
29 | 2583490.6215 | 1226738.0513
30 | 2583481.0305 | 1226708.7226
31 | 2583467.9949 | 1226770.0005
32 | 2583422.334 | 1226781.1583
33 | 2583525.7433 | 1226738.6576
34 | 2583497.884 | 1226684.4067
35 | 2583482.5868 | 1226771.1694
36 | 2583403.4938 | 1226805.1385
37 | 2583534.3487 | 1226738.8061
38 | 2583513.9204 | 1226687.4557
39 | 2583517.2199 | 1226658.2151
40 | 2583493.102 | 1226771.8956
41 | 2583401.1146 | 1226809.3845
42 | 2583505.8681 | 1226772.77
43 | 2583641.8373 | 1226615.0128
44 | 2583665.6799 | 1226613.7378
45 | 2583637.6274 | 1226615.2292
46 | 2583684.4495 | 1226612.6936
47 | 2583634.3228 | 1226615.3991
48 | 2583719.6141 | 1226612.2204
49 | 2583619.3816 | 1226616.167
50 | 2583781.7591 | 1226613.5357
51 | 2583608.2515 | 1226616.7391
52 | 2583836.8458 | 1226379.1781
53 | 2583826.0271 | 1226378.1979
54 | 2583840.916 | 1226379.5469
55 | 2583842.3104 | 1226390.6163
56 | 2583903.2345 | 1226293.8272
57 | 2583840.4449 | 1226396.6272
58 | 2583900.5164 | 1225443.3884
59 | 2584363.7655 | 1226785.8703
60 | 2584370.703 | 1226785.7497
61 | 2584333.1164 | 1226781.8388
62 | 2584405.388 | 1226783.8995
63 | 2584294.9559 | 1226770.5947
64 | 2584436.308 | 1226782.9005
65 | 2584289.2872 | 1226769.7387
66 | 2584457.5018 | 1226784.8683
67 | 2584288.8466 | 1226769.6722
68 | 2583816.7944 | 1226587.8692
69 | 2583822.5872 | 1226583.9253
70 | 2583798.8031 | 1226598.2233
71 | 2583836.3676 | 1226574.9537
72 | 2583786.3295 | 1226613.7011
73 | 2583853.2949 | 1226563.6663
74 | 2583822.0195 | 1226614.3705
75 | 2583865.1451 | 1226568.1477
76 | 2583780.8966 | 1226622.3433
77 | 2583826.4128 | 1226613.6235
78 | 2583821.4215 | 1226634.4367
79 | 2583437.7766 | 1226631.9874
80 | 2583407.5316 | 1226635.5141
81 | 2583522.658 | 1226621.6561
82 | 2583387.2357 | 1226637.7933
83 | 2583520.4985 | 1226650.2691
84 | 2583349.1623 | 1226641.9045
85 | 2583592.4451 | 1226617.5516
86 | 2583328.1479 | 1226643.9418
87 | 2583550.4203 | 1226658.1368
88 | 2583621.7582 | 1226684.536
89 | 2583610.3798 | 1226685.2433
90 | 2583632.6549 | 1226684.3752
91 | 2583607.5321 | 1226685.4203
92 | 2583639.6086 | 1226684.7032
93 | 2583600.4287 | 1226685.7769
94 | 2583657.2364 | 1226684.8935
95 | 2583578.4376 | 1226686.1516
96 | 2583670.9584 | 1226684.5588
97 | 2584275.9953 | 1226767.6741
98 | 2584263.6816 | 1226764.3134
99 | 2584235.2515 | 1226755.4201
100 | 2584222.2545 | 1226749.2652
101 | 2584219.6258 | 1226748.0153
102 | 2584170.7809 | 1226710.7917
103 | 2584152.7073 | 1226698.4508
104 | 2584177.256 | 1226721.9181
105 | 2584119.7632 | 1226669.6167
106 | 2584194.1579 | 1226733.6904
107 | 2584107.1823 | 1226660.4592
108 | 2584111.5992 | 1226715.7453
109 | 2584109.9787 | 1226715.6156
110 | 2584085.3803 | 1226639.7456
111 | 2584078.914 | 1226717.3192
112 | 2583692.1077 | 1226684.2966
113 | 2583705.601 | 1226684.1371
114 | 2583709.9405 | 1226684.0858
115 | 2583681.9823 | 1226710.9644
116 | 2583138.2665 | 1226438.5986
117 | 2583124.2929 | 1226439.7546
118 | 2583197.8788 | 1226655.8338
119 | 2583121.5825 | 1226439.9788
120 | 2583238.4485 | 1226652.3859
121 | 2583196.8808 | 1226678.5564
122 | 2583524.0925 | 1226521.4221
123 | 2583622.9243 | 1226531.6597
124 | 2583626.4277 | 1226531.454
125 | 2583644.411 | 1226530.4341
126 | 2584098.9428 | 1226577.6791
127 | 2584084.1072 | 1226579.6162
128 | 2584118.6232 | 1226576.238
129 | 2584076.2276 | 1226580.645
130 | 2584065.0602 | 1226582.1031
131 | 2584064.4443 | 1226582.1835
132 | 2583569.7851 | 1226658.0911
133 | 2583536.4235 | 1226687.1254
134 | 2583328.1003 | 1226643.9464
135 | 2583302.196 | 1226646.4576
136 | 2583196.2089 | 1226693.8546
137 | 2583194.9313 | 1226722.9456
138 | 2583194.1017 | 1226741.8328
139 | 2583247.6552 | 1226651.6042
140 | 2583220.4434 | 1226942.7506
141 | 2583275.8773 | 1226649.0091
142 | 2583644.866 | 1226530.4149
143 | 2583660.4594 | 1226529.7556
144 | 2583668.9603 | 1226529.3962
145 | 2583821.7594 | 1226656.5823
146 | 2583821.9531 | 1226651.0936
147 | 2583821.4947 | 1226658.7972
148 | 2583821.1864 | 1226639.0006
149 | 2583821.0196 | 1226677.5352
150 | 2583808.2074 | 1226691.9256
151 | 2583802.6808 | 1226692.6474
152 | 2583738.7989 | 1226742.3234
153 | 2583700.1233 | 1226744.1672
154 | 2583745.9323 | 1226741.717
155 | 2583691.0619 | 1226744.1803
156 | 2583761.8902 | 1226740.615
157 | 2583666.6446 | 1226742.433
158 | 2583784.2662 | 1226739.5046
159 | 2583659.1036 | 1226741.8934
160 | 2583809.1565 | 1226738.6951
161 | 2584473.6866 | 1226786.371
162 | 2584475.9236 | 1226691.5981
163 | 2584049.1089 | 1226719.7969
164 | 2584055.5849 | 1226719.3541
165 | 2584035.5864 | 1226720.914
166 | 2584077.8066 | 1226717.4379
167 | 2584018.2908 | 1226722.6904
168 | 2584017.791 | 1226722.7417
169 | 2583999.5465 | 1226723.6936
170 | 2583982.4807 | 1226622.6234
171 | 2583969.469 | 1226613.7548
172 | 2584002.4497 | 1226621.5701
173 | 2583966.066 | 1226594.0554
174 | 2584006.4377 | 1226621.3626
175 | 2583985.6271 | 1226591.9862
176 | 2583950.0324 | 1226595.4059
177 | 2584024.8185 | 1226621.6472
178 | 2583999.9163 | 1226590.4747
179 | 2583939.06 | 1226595.7518
180 | 2584039.0836 | 1226622.7099
181 | 2583755.0567 | 1226650.3444
182 | 2583421.4321 | 1226809.0624
183 | 2583431.2282 | 1226808.9071
184 | 2583451.5036 | 1226812.0227
185 | 2583385.5875 | 1226836.9386
186 | 2583457.2046 | 1226815.4533
187 | 2583377.2735 | 1226849.8903
188 | 2583355.4932 | 1226918.3016
189 | 2583783.3113 | 1226765.8557
190 | 2583825.3365 | 1226738.179
191 | 2583877.3394 | 1226739.7945
192 | 2583848.1945 | 1226720.2906
193 | 2583902.3398 | 1226736.9925
194 | 2583851.113 | 1226717.4206
195 | 2584021.5921 | 1226587.7787
196 | 2584024.2373 | 1226587.4333
197 | 2584078.3229 | 1226633.7202
198 | 2583565.5126 | 1226686.4441
199 | 2583546.7221 | 1226686.8694
200 | 2583898.0319 | 1226646.8142
201 | 2583880.8947 | 1226678.1571
202 | 2583908.1842 | 1226634.7254
203 | 2583877.8631 | 1226685.2155
204 | 2583884.0554 | 1226604.7622
205 | 2583882.938 | 1226597.9724
206 | 2583877.2498 | 1226599.2442
207 | 2583858.5265 | 1226605.0699
208 | 2583913.7099 | 1226518.4639
209 | 2583926.7888 | 1226517.4176
210 | 2583555.5299 | 1226739.1718
211 | 2583559.9981 | 1226739.2489
212 | 2583585.3056 | 1226739.6858
213 | 2583597.016 | 1226739.888
214 | 2583922.257 | 1226587.0766
215 | 2583928.0171 | 1226595.8716
216 | 2583911.0444 | 1226581.2876
217 | 2583897.2468 | 1226575.3324
218 | 2583869.0727 | 1226568.5047
219 | 2583612.0804 | 1226740.148
220 | 2583993.3898 | 1226723.9958
221 | 2583979.8454 | 1226725.489
222 | 2583973.9972 | 1226726.376
223 | 2583891.1333 | 1226572.9204
224 | 2583877.8208 | 1226569.2999
225 | 2584054.6528 | 1226626.4376
226 | 2584049.491 | 1226624.9124
227 | 2583962.1748 | 1226728.1739
228 | 2583951.8795 | 1226729.7778
229 | 2583935.3781 | 1226732.3486
230 | 2583927.0798 | 1226733.5822
231 | 2583904.845 | 1226736.7106
232 | 2583875.5427 | 1225403.166
233 | 2583881.6883 | 1225403.3885
234 | 2583822.0195 | 1226614.3705

## line_std_types
| c_nf_per_km | r_ohm_per_km | x_ohm_per_km | max_i_ka | type | q_mm2 | alpha | voltage_rating
NAYY 4x50 SE | 210 | 0.642 | 0.083 | 0.142 | cs | 50 | 0.00403 | LV
NAYY 4x120 SE | 264 | 0.225 | 0.08 | 0.242 | cs | 120 | 0.00403 | LV
NAYY 4x150 SE | 261 | 0.208 | 0.08 | 0.27 | cs | 150 | 0.00403 | LV
NA2XS2Y 1x95 RM/25 12/20 kV | 216 | 0.313 | 0.132 | 0.252 | cs | 95 | 0.00403 | MV
NA2XS2Y 1x185 RM/25 12/20 kV | 273 | 0.161 | 0.117 | 0.362 | cs | 185 | 0.00403 | MV
NA2XS2Y 1x240 RM/25 12/20 kV | 304 | 0.122 | 0.112 | 0.421 | cs | 240 | 0.00403 | MV
NA2XS2Y 1x95 RM/25 6/10 kV | 315 | 0.313 | 0.123 | 0.249 | cs | 95 | 0.00403 | MV
NA2XS2Y 1x185 RM/25 6/10 kV | 406 | 0.161 | 0.11 | 0.358 | cs | 185 | 0.00403 | MV
NA2XS2Y 1x240 RM/25 6/10 kV | 456 | 0.122 | 0.105 | 0.416 | cs | 240 | 0.00403 | MV
NA2XS2Y 1x150 RM/25 12/20 kV | 250 | 0.206 | 0.116 | 0.319 | cs | 150 | 0.00403 | MV
NA2XS2Y 1x120 RM/25 12/20 kV | 230 | 0.253 | 0.119 | 0.283 | cs | 120 | 0.00403 | MV
NA2XS2Y 1x70 RM/25 12/20 kV | 190 | 0.443 | 0.132 | 0.22 | cs | 70 | 0.00403 | MV
NA2XS2Y 1x150 RM/25 6/10 kV | 360 | 0.206 | 0.11 | 0.315 | cs | 150 | 0.00403 | MV
NA2XS2Y 1x120 RM/25 6/10 kV | 340 | 0.253 | 0.113 | 0.28 | cs | 120 | 0.00403 | MV
NA2XS2Y 1x70 RM/25 6/10 kV | 280 | 0.443 | 0.123 | 0.217 | cs | 70 | 0.00403 | MV
N2XS(FL)2Y 1x120 RM/35 64/110 kV | 112 | 0.153 | 0.166 | 0.366 | cs | 120 | 0.00393 | HV
N2XS(FL)2Y 1x185 RM/35 64/110 kV | 125 | 0.099 | 0.156 | 0.457 | cs | 185 | 0.00393 | HV
N2XS(FL)2Y 1x240 RM/35 64/110 kV | 135 | 0.075 | 0.149 | 0.526 | cs | 240 | 0.00393 | HV
N2XS(FL)2Y 1x300 RM/35 64/110 kV | 144 | 0.06 | 0.144 | 0.588 | cs | 300 | 0.00393 | HV
15-AL1/3-ST1A 0.4 | 11 | 1.8769 | 0.35 | 0.105 | ol | 16 | 0.00403 | LV
24-AL1/4-ST1A 0.4 | 11.25 | 1.2012 | 0.335 | 0.14 | ol | 24 | 0.00403 | LV
48-AL1/8-ST1A 0.4 | 12.2 | 0.5939 | 0.3 | 0.21 | ol | 48 | 0.00403 | LV
94-AL1/15-ST1A 0.4 | 13.2 | 0.306 | 0.29 | 0.35 | ol | 94 | 0.00403 | LV
34-AL1/6-ST1A 10.0 | 9.7 | 0.8342 | 0.36 | 0.17 | ol | 34 | 0.00403 | MV
48-AL1/8-ST1A 10.0 | 10.1 | 0.5939 | 0.35 | 0.21 | ol | 48 | 0.00403 | MV
70-AL1/11-ST1A 10.0 | 10.4 | 0.4132 | 0.339 | 0.29 | ol | 70 | 0.00403 | MV
94-AL1/15-ST1A 10.0 | 10.75 | 0.306 | 0.33 | 0.35 | ol | 94 | 0.00403 | MV
122-AL1/20-ST1A 10.0 | 11.1 | 0.2376 | 0.323 | 0.41 | ol | 122 | 0.00403 | MV
149-AL1/24-ST1A 10.0 | 11.25 | 0.194 | 0.315 | 0.47 | ol | 149 | 0.00403 | MV
34-AL1/6-ST1A 20.0 | 9.15 | 0.8342 | 0.382 | 0.17 | ol | 34 | 0.00403 | MV
48-AL1/8-ST1A 20.0 | 9.5 | 0.5939 | 0.372 | 0.21 | ol | 48 | 0.00403 | MV
70-AL1/11-ST1A 20.0 | 9.7 | 0.4132 | 0.36 | 0.29 | ol | 70 | 0.00403 | MV
94-AL1/15-ST1A 20.0 | 10 | 0.306 | 0.35 | 0.35 | ol | 94 | 0.00403 | MV
122-AL1/20-ST1A 20.0 | 10.3 | 0.2376 | 0.344 | 0.41 | ol | 122 | 0.00403 | MV
149-AL1/24-ST1A 20.0 | 10.5 | 0.194 | 0.337 | 0.47 | ol | 149 | 0.00403 | MV
184-AL1/30-ST1A 20.0 | 10.75 | 0.1571 | 0.33 | 0.535 | ol | 184 | 0.00403 | MV
243-AL1/39-ST1A 20.0 | 11 | 0.1188 | 0.32 | 0.645 | ol | 243 | 0.00403 | MV
48-AL1/8-ST1A 110.0 | 8 | 0.5939 | 0.46 | 0.21 | ol | 48 | 0.00403 | HV
70-AL1/11-ST1A 110.0 | 8.4 | 0.4132 | 0.45 | 0.29 | ol | 70 | 0.00403 | HV
94-AL1/15-ST1A 110.0 | 8.65 | 0.306 | 0.44 | 0.35 | ol | 94 | 0.00403 | HV
122-AL1/20-ST1A 110.0 | 8.5 | 0.2376 | 0.43 | 0.41 | ol | 122 | 0.00403 | HV
149-AL1/24-ST1A 110.0 | 8.75 | 0.194 | 0.41 | 0.47 | ol | 149 | 0.00403 | HV
184-AL1/30-ST1A 110.0 | 8.8 | 0.1571 | 0.4 | 0.535 | ol | 184 | 0.00403 | HV
243-AL1/39-ST1A 110.0 | 9 | 0.1188 | 0.39 | 0.645 | ol | 243 | 0.00403 | HV
305-AL1/39-ST1A 110.0 | 9.2 | 0.0949 | 0.38 | 0.74 | ol | 305 | 0.00403 | HV
490-AL1/64-ST1A 110.0 | 9.75 | 0.059 | 0.37 | 0.96 | ol | 490 | 0.00403 | HV
679-AL1/86-ST1A 110.0 | 9.95 | 0.042 | 0.36 | 1.15 | ol | 679 | 0.00403 | HV
490-AL1/64-ST1A 220.0 | 10 | 0.059 | 0.285 | 0.96 | ol | 490 | 0.00403 | HV
679-AL1/86-ST1A 220.0 | 11.7 | 0.042 | 0.275 | 1.15 | ol | 679 | 0.00403 | HV
490-AL1/64-ST1A 380.0 | 11 | 0.059 | 0.253 | 0.96 | ol | 490 | 0.00403 | HV
679-AL1/86-ST1A 380.0 | 14.6 | 0.042 | 0.25 | 1.15 | ol | 679 | 0.00403 | HV

## trafo_std_types
| i0_percent | pfe_kw | vkr_percent | sn_mva | vn_lv_kv | vn_hv_kv | vk_percent | shift_degree | vector_group | tap_side | tap_neutral | tap_min | tap_max | tap_step_degree | tap_step_percent | tap_phase_shifter
160 MVA 380/110 kV | 0.06 | 60 | 0.25 | 160 | 110 | 380 | 12.2 | 0 | Yy0 | hv | 0 | -9 | 9 | 0 | 1.5 | FALSE
100 MVA 220/110 kV | 0.06 | 55 | 0.26 | 100 | 110 | 220 | 12 | 0 | Yy0 | hv | 0 | -9 | 9 | 0 | 1.5 | FALSE
63 MVA 110/20 kV | 0.04 | 22 | 0.32 | 63 | 20 | 110 | 18 | 150 | YNd5 | hv | 0 | -9 | 9 | 0 | 1.5 | FALSE
40 MVA 110/20 kV | 0.05 | 18 | 0.34 | 40 | 20 | 110 | 16.2 | 150 | YNd5 | hv | 0 | -9 | 9 | 0 | 1.5 | FALSE
25 MVA 110/20 kV | 0.07 | 14 | 0.41 | 25 | 20 | 110 | 12 | 150 | YNd5 | hv | 0 | -9 | 9 | 0 | 1.5 | FALSE
63 MVA 110/10 kV | 0.04 | 22 | 0.32 | 63 | 10 | 110 | 18 | 150 | YNd5 | hv | 0 | -9 | 9 | 0 | 1.5 | FALSE
40 MVA 110/10 kV | 0.05 | 18 | 0.34 | 40 | 10 | 110 | 16.2 | 150 | YNd5 | hv | 0 | -9 | 9 | 0 | 1.5 | FALSE
25 MVA 110/10 kV | 0.07 | 14 | 0.41 | 25 | 10 | 110 | 12 | 150 | YNd5 | hv | 0 | -9 | 9 | 0 | 1.5 | FALSE
0.25 MVA 20/0.4 kV | 0.32 | 0.8 | 1.44 | 0.25 | 0.4 | 20 | 6 | 150 | Yzn5 | hv | 0 | -2 | 2 | 0 | 2.5 | FALSE
0.4 MVA 20/0.4 kV | 0.3375 | 1.35 | 1.425 | 0.4 | 0.4 | 20 | 6 | 150 | Dyn5 | hv | 0 | -2 | 2 | 0 | 2.5 | FALSE
0.63 MVA 20/0.4 kV | 0.2619 | 1.65 | 1.206 | 0.63 | 0.4 | 20 | 6 | 150 | Dyn5 | hv | 0 | -2 | 2 | 0 | 2.5 | FALSE
0.25 MVA 10/0.4 kV | 0.24 | 0.6 | 1.2 | 0.25 | 0.4 | 10 | 4 | 150 | Dyn5 | hv | 0 | -2 | 2 | 0 | 2.5 | FALSE
0.4 MVA 10/0.4 kV | 0.2375 | 0.95 | 1.325 | 0.4 | 0.4 | 10 | 4 | 150 | Dyn5 | hv | 0 | -2 | 2 | 0 | 2.5 | FALSE
0.63 MVA 10/0.4 kV | 0.1873 | 1.18 | 1.0794 | 0.63 | 0.4 | 10 | 4 | 150 | Dyn5 | hv | 0 | -2 | 2 | 0 | 2.5 | FALSE

## trafo3w_std_types
| sn_hv_mva | sn_mv_mva | sn_lv_mva | vn_hv_kv | vn_mv_kv | vn_lv_kv | vk_hv_percent | vk_mv_percent | vk_lv_percent | vkr_hv_percent | vkr_mv_percent | vkr_lv_percent | pfe_kw | i0_percent | shift_mv_degree | shift_lv_degree | vector_group | tap_side | tap_neutral | tap_min | tap_max | tap_step_percent
63/25/38 MVA 110/20/10 kV | 63 | 25 | 38 | 110 | 20 | 10 | 10.4 | 10.4 | 10.4 | 0.28 | 0.32 | 0.35 | 35 | 0.89 | 0 | 0 | YN0yn0yn0 | hv | 0 | -10 | 10 | 1.2
63/25/38 MVA 110/10/10 kV | 63 | 25 | 38 | 110 | 10 | 10 | 10.4 | 10.4 | 10.4 | 0.28 | 0.32 | 0.35 | 35 | 0.89 | 0 | 0 | YN0yn0yn0 | hv | 0 | -10 | 10 | 1.2

## fuse_std_types
| fuse_type | i_rated_a | t_avg | t_min | t_total | x_avg | x_min | x_total
HV 100A | HV 100A | 100 | 0 | [10.0, 3.64, 0.854, 0.281, 0.1, 0.0531, 0.022, 0.01] | [10.0, 4.267, 1.21, 0.403, 0.1, 0.058, 0.022, 0.01] | 0 | [300.0, 350.0, 450.0, 550.0, 700.0, 850.0, 1200.0, 1752.0] | [600.0, 700.0, 900.0, 1150.0, 1665.0, 2000.0, 3000.0, 4313.0]
HV 10A | HV 10A | 10 | 0 | [10.0, 1675.0, 0.344, 0.156, 0.1, 0.0417, 0.0171, 0.01] | [10.0, 1.3, 0.3, 0.155, 0.1, 0.0555, 0.023, 0.01] | 0 | [30.0, 32.0, 35.0, 37.0, 39.0, 50.0, 70.0, 88.0] | [60.0, 70.0, 80.0, 87.0, 94.0, 110.0, 150.0, 216.0]
HV 125A | HV 125A | 125 | 0 | [10.0, 1.82, 0.344, 0.1, 0.0467, 0.0269, 0.01] | [10.0, 2.478, 0.426, 0.1, 0.0427, 0.0211, 0.01] | 0 | [375.0, 500.0, 700.0, 925.0, 1200.0, 1500.0, 2341.0] | [750.0, 1000.0, 1500.0, 2200.0, 3000.0, 4000.0, 5765.0]
HV 160A | HV 160A | 160 | 0 | [10.0, 4.15, 1.03, 0.198, 0.1, 0.051, 0.0172, 0.01] | [10.0, 2.3, 0.734, 0.274, 0.1, 0.046, 0.0177, 0.01] | 0 | [480.0, 550.0, 700.0, 1000.0, 1260.0, 1600.0, 2500.0, 3227.0] | [960.0, 1300.0, 1700.0, 2200.0, 2996.0, 4000.0, 6000.0, 7946.0]
HV 16A | HV 16A | 16 | 0 | [10.0, 0.352, 0.164, 0.1, 0.0649, 0.0342, 0.01] | [10.0, 2.34, 0.722, 0.181, 0.1, 0.055, 0.0296, 0.01] | 0 | [48.0, 60.0, 65.0, 71.0, 80.0, 100.0, 162.0] | [96.0, 110.0, 125.0, 150.0, 168.0, 200.0, 250.0, 398.0]
HV 200A | HV 200A | 200 | 0 | [10.0, 4.267, 1.21, 0.403, 0.1, 0.058, 0.022, 0.01] | [10.0, 3.73, 1.654, 0.328, 0.1, 0.0531, 0.019, 0.01] | 0 | [600.0, 700.0, 900.0, 1150.0, 1665.0, 2000.0, 3000.0, 4313.0] | [1200.0, 1500.0, 1800.0, 2700.0, 3960.0, 5000.0, 7500.0, 10620.0]
HV 20A | HV 20A | 20 | 0 | [10.0, 1.3, 0.3, 0.155, 0.1, 0.0555, 0.023, 0.01] | [10.0, 1.3, 0.161, 0.1, 0.0611, 0.0399, 0.0141, 0.01] | 0 | [60.0, 70.0, 80.0, 87.0, 94.0, 110.0, 150.0, 216.0] | [120.0, 150.0, 200.0, 223.0, 260.0, 300.0, 450.0, 532.0]
HV 25A | HV 25A | 25 | 0 | [10.0, 2.512, 0.833, 0.299, 0.1, 0.0372, 0.0223, 0.01] | [10.0, 3.125, 0.597, 0.198, 0.1, 0.0378, 0.022, 0.01] | 0 | [75.0, 82.0, 90.0, 100.0, 124.0, 170.0, 200.0, 289.0] | [150.0, 170.0, 210.0, 250.0, 294.0, 400.0, 500.0, 711.0]
HV 31.5A | HV 31.5A | 31.5 | 0 | [10.0, 2.34, 0.722, 0.181, 0.1, 0.055, 0.0296, 0.01] | [10.0, 2.84, 0.368, 0.164, 0.1, 0.0621, 0.0378, 0.0195, 0.01] | 0 | [95.0, 110.0, 125.0, 150.0, 165.0, 200.0, 250.0, 390.0] | [189.0, 220.0, 300.0, 350.0, 393.0, 450.0, 530.0, 700.0, 960.0]
HV 40A | HV 40A | 40 | 0 | [10.0, 1.3, 0.161, 0.1, 0.0611, 0.0399, 0.0141, 0.01] | [10.0, 2.05, 0.369, 0.198, 0.1, 0.051, 0.0298, 0.01] | 0 | [120.0, 150.0, 200.0, 223.0, 260.0, 300.0, 450.0, 532.0] | [240.0, 300.0, 400.0, 450.0, 530.0, 650.0, 800.0, 1311.0]
HV 50A | HV 50A | 50 | 0 | [10.0, 3.215, 0.597, 0.198, 0.1, 0.0378, 0.022, 0.01] | [10.0, 3.64, 0.854, 0.281, 0.1, 0.0531, 0.022, 0.01] | 0 | [150.0, 170.0, 210.0, 250.0, 294.0, 400.0, 500.0, 711.0] | [300.0, 350.0, 450.0, 550.0, 700.0, 850.0, 1200.0, 1752.0]
HV 6.3A | HV 6.3A | 6.3 | 0 | [10.0, 1.39, 0.344, 0.168, 0.1, 0.056, 0.0263, 0.01] | [10.0, 1.711, 0.516, 0.198, 0.1, 0.0634, 0.0303, 0.01] | 0 | [19.0, 19.5, 20.4, 20.8, 22.0, 25.0, 32.0, 48.0] | [38.0, 40.0, 43.0, 48.0, 53.0, 60.0, 75.0, 118.0]
HV 63A | HV 63A | 63 | 0 | [10.0, 2.84, 0.368, 0.164, 0.1, 0.0621, 0.0378, 0.0195, 0.01] | [10.0, 1.82, 0.344, 0.1, 0.0467, 0.0269, 0.01] | 0 | [189.0, 220.0, 300.0, 350.0, 393.0, 450.0, 530.0, 700.0, 961.0] | [378.0, 500.0, 700.0, 934.0, 1200.0, 1500.0, 2366.0]
HV 80A | HV 80A | 80 | 0 | [10.0, 2.05, 0.369, 0.198, 0.1, 0.051, 0.0298, 0.01] | [10.0, 4.15, 1.03, 0.198, 0.1, 0.051, 0.0172, 0.01] | 0 | [240.0, 300.0, 400.0, 450.0, 530.0, 650.0, 800.0, 1311.0] | [480.0, 550.0, 700.0, 1000.0, 1260.0, 1600.0, 2500.0, 3227.0]
Siemens NH-1-100 | Siemens NH-1-100 | 100 | [5400.0, 2000.0, 400.0, 20.0, 1.0, 0.2, 0.012, 0.004] | 0 | 0 | [150.0, 190.0, 250.0, 430.0, 900.0, 1250.0, 2700.0, 3600.0] | 0 | 0
Siemens NH-1-125 | Siemens NH-1-125 | 125 | [4800.0, 120.0, 7.0, 0.1, 0.004] | 0 | 0 | [180.0, 400.0, 740.0, 2000.0, 4250.0] | 0 | 0
Siemens NH-1-16 | Siemens NH-1-16 | 16 | [4000.0, 400.0, 2.0, 0.1, 0.04, 0.01] | 0 | 0 | [26.0, 35.0, 75.0, 150.0, 200.0, 300.0] | 0 | 0
Siemens NH-1-160 | Siemens NH-1-160 | 160 | [4800.0, 120.0, 7.0, 0.1, 0.004] | 0 | 0 | [210.0, 500.0, 900.0, 2300.0, 5000.0] | 0 | 0
Siemens NH-1-25 | Siemens NH-1-25 | 25 | [4000.0, 1000.0, 10.0, 0.2, 0.02, 0.01] | 0 | 0 | [40.0, 50.0, 100.0, 210.0, 400.0, 500.0] | 0 | 0
Siemens NH-1-50 | Siemens NH-1-50 | 50 | [4000.0, 40.0, 4.0, 1.0, 0.02, 0.01] | 0 | 0 | [86.0, 200.0, 300.0, 400.0, 1000.0, 1280.0] | 0 | 0
Siemens NH-1-63 | Siemens NH-1-63 | 63 | [4000.0, 100.0, 10.0, 2.0, 0.04, 0.01] | 0 | 0 | [100.0, 200.0, 300.0, 400.0, 1000.0, 1500.0] | 0 | 0
Siemens NH-1-80 | Siemens NH-1-80 | 80 | [4800.0, 120.0, 7.0, 0.1, 0.01] | 0 | 0 | [150.58, 250.0, 450.0, 1150.0, 2470.0] | 0 | 0
Siemens NH-2-1000 | Siemens NH-2-1000 | 1000 | [4800.0, 120.0, 7.0, 0.1, 0.004] | 0 | 0 | [1900.0, 3500.0, 8400.0, 24000.0, 52000.0] | 0 | 0
Siemens NH-2-200 | Siemens NH-2-200 | 200 | [4800.0, 120.0, 7.0, 0.1, 0.004] | 0 | 0 | [280.0, 650.0, 1200.0, 3000.0, 7000.0] | 0 | 0
Siemens NH-2-224 | Siemens NH-2-224 | 224 | [4800.0, 120.0, 7.0, 0.2, 0.04, 0.004] | 0 | 0 | [400.0, 750.0, 1453.0, 3025.0, 4315.0, 7600.0] | 0 | 0
Siemens NH-2-250 | Siemens NH-2-250 | 250 | [4800.0, 120.0, 7.0, 0.1, 0.004] | 0 | 0 | [450.0, 800.0, 1650.0, 4000.0, 8500.0] | 0 | 0
Siemens NH-2-315 | Siemens NH-2-315 | 315 | [4800.0, 120.0, 7.0, 0.1, 0.004] | 0 | 0 | [550.0, 920.0, 1900.0, 5000.0, 11000.0] | 0 | 0
Siemens NH-2-355 | Siemens NH-2-355 | 355 | [4800.0, 120.0, 6.0, 0.1, 0.004] | 0 | 0 | [650.0, 1116.27, 2350.0, 5840.0, 12790.0] | 0 | 0
Siemens NH-2-400 | Siemens NH-2-400 | 400 | [4800.0, 120.0, 7.0, 0.1, 0.004] | 0 | 0 | [720.0, 1350.0, 2800.0, 6500.0, 15000.0] | 0 | 0
Siemens NH-2-425 | Siemens NH-2-425 | 425 | [4800.0, 120.0, 7.0, 0.1, 0.004] | 0 | 0 | [850.0, 1500.0, 3050.0, 7500.0, 16500.0] | 0 | 0
Siemens NH-2-630 | Siemens NH-2-630 | 630 | [4800.0, 120.0, 7.0, 0.1, 0.004] | 0 | 0 | [1200.0, 2000.0, 4800.0, 12000.0, 26000.0] | 0 | 0

## dtypes
| element | column | dtype
0 | bus | name | object
1 | bus | vn_kv | float64
2 | bus | type | object
3 | bus | zone | object
4 | bus | in_service | bool
5 | load | name | object
6 | load | bus | uint32
7 | load | p_mw | float64
8 | load | q_mvar | float64
9 | load | const_z_percent | float64
10 | load | const_i_percent | float64
11 | load | sn_mva | float64
12 | load | scaling | float64
13 | load | in_service | bool
14 | load | type | object
15 | ext_grid | name | object
16 | ext_grid | bus | uint32
17 | ext_grid | vm_pu | float64
18 | ext_grid | va_degree | float64
19 | ext_grid | slack_weight | float64
20 | ext_grid | in_service | bool
21 | line | name | object
22 | line | std_type | object
23 | line | from_bus | uint32
24 | line | to_bus | uint32
25 | line | length_km | float64
26 | line | r_ohm_per_km | float64
27 | line | x_ohm_per_km | float64
28 | line | c_nf_per_km | float64
29 | line | g_us_per_km | float64
30 | line | max_i_ka | float64
31 | line | df | float64
32 | line | parallel | uint32
33 | line | type | object
34 | line | in_service | bool
35 | trafo | name | object
36 | trafo | std_type | object
37 | trafo | hv_bus | uint32
38 | trafo | lv_bus | uint32
39 | trafo | sn_mva | float64
40 | trafo | vn_hv_kv | float64
41 | trafo | vn_lv_kv | float64
42 | trafo | vk_percent | float64
43 | trafo | vkr_percent | float64
44 | trafo | pfe_kw | float64
45 | trafo | i0_percent | float64
46 | trafo | shift_degree | float64
47 | trafo | tap_side | object
48 | trafo | tap_neutral | int32
49 | trafo | tap_min | int32
50 | trafo | tap_max | int32
51 | trafo | tap_step_percent | float64
52 | trafo | tap_step_degree | float64
53 | trafo | tap_pos | int32
54 | trafo | tap_phase_shifter | bool
55 | trafo | parallel | uint32
56 | trafo | df | float64
57 | trafo | in_service | bool
58 | line_geodata | coords | object
59 | bus_geodata | x | float64
60 | bus_geodata | y | float64
61 | bus_geodata | coords | object

## parameters
| version | format_version | converged | OPF_converged | name | f_hz | sn_mva
0 | 2.14.6 | 2.14.0 | FALSE | FALSE |  | 50 | 1