## bus
| name | vn_kv | type | zone | in_service
0 | bus_LV_450-3_0_6_node_0 | 0.4 | n |  | TRUE
1 | bus_LV_450-3_0_6_node_1 | 0.4 | n |  | TRUE
2 | bus_LV_450-3_0_6_node_2 | 0.4 | n |  | TRUE
3 | bus_LV_450-3_0_6_node_3 | 0.4 | n |  | TRUE
4 | bus_LV_450-3_0_6_node_16 | 0.4 | n |  | TRUE
5 | bus_LV_450-3_0_6_node_15 | 0.4 | n |  | TRUE
6 | bus_LV_450-3_0_6_node_4 | 0.4 | n |  | TRUE
7 | bus_LV_450-3_0_6_node_176 | 0.4 | n |  | TRUE
8 | bus_LV_450-3_0_6_node_177 | 0.4 | n |  | TRUE
9 | bus_LV_450-3_0_6_node_175 | 0.4 | n |  | TRUE
10 | bus_LV_450-3_0_6_node_117 | 0.4 | n |  | TRUE
11 | bus_LV_450-3_0_6_node_127 | 0.4 | n |  | TRUE
12 | bus_LV_450-3_0_6_node_115 | 0.4 | n |  | TRUE
13 | bus_LV_450-3_0_6_node_138 | 0.4 | n |  | TRUE
14 | bus_LV_450-3_0_6_node_95 | 0.4 | n |  | TRUE
15 | bus_LV_450-3_0_6_node_6 | 0.4 | n |  | TRUE
16 | bus_LV_450-3_0_6_node_7 | 0.4 | n |  | TRUE
17 | bus_LV_450-3_0_6_node_8 | 0.4 | n |  | TRUE
18 | bus_LV_450-3_0_6_node_9 | 0.4 | n |  | TRUE
19 | bus_LV_450-3_0_6_node_10 | 0.4 | n |  | TRUE
20 | bus_LV_450-3_0_6_node_11 | 0.4 | n |  | TRUE
21 | bus_LV_450-3_0_6_node_12 | 0.4 | n |  | TRUE
22 | bus_LV_450-3_0_6_node_23 | 0.4 | n |  | TRUE
23 | bus_LV_450-3_0_6_node_54 | 0.4 | n |  | TRUE
24 | bus_LV_450-3_0_6_node_13 | 0.4 | n |  | TRUE
25 | bus_LV_450-3_0_6_node_14 | 0.4 | n |  | TRUE
26 | bus_LV_450-3_0_6_node_24 | 0.4 | n |  | TRUE
27 | bus_LV_450-3_0_6_node_52 | 0.4 | n |  | TRUE
28 | bus_LV_450-3_0_6_node_17 | 0.4 | n |  | TRUE
29 | bus_LV_450-3_0_6_node_49 | 0.4 | n |  | TRUE
30 | bus_LV_450-3_0_6_node_47 | 0.4 | n |  | TRUE
31 | bus_LV_450-3_0_6_node_18 | 0.4 | n |  | TRUE
32 | bus_LV_450-3_0_6_node_41 | 0.4 | n |  | TRUE
33 | bus_LV_450-3_0_6_node_42 | 0.4 | n |  | TRUE
34 | bus_LV_450-3_0_6_node_19 | 0.4 | n |  | TRUE
35 | bus_LV_450-3_0_6_node_20 | 0.4 | n |  | TRUE
36 | bus_LV_450-3_0_6_node_28 | 0.4 | n |  | TRUE
37 | bus_LV_450-3_0_6_node_29 | 0.4 | n |  | TRUE
38 | bus_LV_450-3_0_6_node_30 | 0.4 | n |  | TRUE
39 | bus_LV_450-3_0_6_node_26 | 0.4 | n |  | TRUE
40 | bus_LV_450-3_0_6_node_33 | 0.4 | n |  | TRUE
41 | bus_LV_450-3_0_6_node_34 | 0.4 | n |  | TRUE
42 | bus_LV_450-3_0_6_node_21 | 0.4 | n |  | TRUE
43 | bus_LV_450-3_0_6_node_22 | 0.4 | n |  | TRUE
44 | bus_LV_450-3_0_6_node_64 | 0.4 | n |  | TRUE
45 | bus_LV_450-3_0_6_node_106 | 0.4 | n |  | TRUE
46 | bus_LV_450-3_0_6_node_25 | 0.4 | n |  | TRUE
47 | bus_LV_450-3_0_6_node_27 | 0.4 | n |  | TRUE
48 | bus_LV_450-3_0_6_node_31 | 0.4 | n |  | TRUE
49 | bus_LV_450-3_0_6_node_32 | 0.4 | n |  | TRUE
50 | bus_LV_450-3_0_6_node_131 | 0.4 | n |  | TRUE
51 | bus_LV_450-3_0_6_node_132 | 0.4 | n |  | TRUE
52 | bus_LV_450-3_0_6_node_133 | 0.4 | n |  | TRUE
53 | bus_LV_450-3_0_6_node_85 | 0.4 | n |  | TRUE
54 | bus_LV_450-3_0_6_node_37 | 0.4 | n |  | TRUE
55 | bus_LV_450-3_0_6_node_36 | 0.4 | n |  | TRUE
56 | bus_LV_450-3_0_6_node_38 | 0.4 | n |  | TRUE
57 | bus_LV_450-3_0_6_node_58 | 0.4 | n |  | TRUE
58 | bus_LV_450-3_0_6_node_35 | 0.4 | n |  | TRUE
59 | bus_LV_450-3_0_6_node_182 | 0.4 | n |  | TRUE
60 | bus_LV_450-3_0_6_node_183 | 0.4 | n |  | TRUE
61 | bus_LV_450-3_0_6_node_40 | 0.4 | n |  | TRUE
62 | bus_LV_450-3_0_6_node_57 | 0.4 | n |  | TRUE
63 | bus_LV_450-3_0_6_node_39 | 0.4 | n |  | TRUE
64 | bus_LV_450-3_0_6_node_44 | 0.4 | n |  | TRUE
65 | bus_LV_450-3_0_6_node_43 | 0.4 | n |  | TRUE
66 | bus_LV_450-3_0_6_node_107 | 0.4 | n |  | TRUE
67 | bus_LV_450-3_0_6_node_45 | 0.4 | n |  | TRUE
68 | bus_LV_450-3_0_6_node_108 | 0.4 | n |  | TRUE
69 | bus_LV_450-3_0_6_node_46 | 0.4 | n |  | TRUE
70 | bus_LV_450-3_0_6_node_56 | 0.4 | n |  | TRUE
71 | bus_LV_450-3_0_6_node_53 | 0.4 | n |  | TRUE
72 | bus_LV_450-3_0_6_node_48 | 0.4 | n |  | TRUE
73 | bus_LV_450-3_0_6_node_50 | 0.4 | n |  | TRUE
74 | bus_LV_450-3_0_6_node_51 | 0.4 | n |  | TRUE
75 | bus_LV_450-3_0_6_node_55 | 0.4 | n |  | TRUE
76 | bus_LV_450-3_0_6_node_120 | 0.4 | n |  | TRUE
77 | bus_LV_450-3_0_6_node_121 | 0.4 | n |  | TRUE
78 | bus_LV_450-3_0_6_node_59 | 0.4 | n |  | TRUE
79 | bus_LV_450-3_0_6_node_60 | 0.4 | n |  | TRUE
80 | bus_LV_450-3_0_6_node_61 | 0.4 | n |  | TRUE
81 | bus_LV_450-3_0_6_node_62 | 0.4 | n |  | TRUE
82 | bus_LV_450-3_0_6_node_63 | 0.4 | n |  | TRUE
83 | bus_LV_450-3_0_6_node_129 | 0.4 | n |  | TRUE
84 | bus_LV_450-3_0_6_node_162 | 0.4 | n |  | TRUE
85 | bus_LV_450-3_0_6_node_152 | 0.4 | n |  | TRUE
86 | bus_LV_450-3_0_6_node_96 | 0.4 | n |  | TRUE
87 | bus_LV_450-3_0_6_node_163 | 0.4 | n |  | TRUE
88 | bus_LV_450-3_0_6_node_164 | 0.4 | n |  | TRUE
89 | bus_LV_450-3_0_6_node_165 | 0.4 | n |  | TRUE
90 | bus_LV_450-3_0_6_node_124 | 0.4 | n |  | TRUE
91 | bus_LV_450-3_0_6_node_65 | 0.4 | n |  | TRUE
92 | bus_LV_450-3_0_6_node_66 | 0.4 | n |  | TRUE
93 | bus_LV_450-3_0_6_node_67 | 0.4 | n |  | TRUE
94 | bus_LV_450-3_0_6_node_68 | 0.4 | n |  | TRUE
95 | bus_LV_450-3_0_6_node_111 | 0.4 | n |  | TRUE
96 | bus_LV_450-3_0_6_node_112 | 0.4 | n |  | TRUE
97 | bus_LV_450-3_0_6_node_113 | 0.4 | n |  | TRUE
98 | bus_LV_450-3_0_6_node_69 | 0.4 | n |  | TRUE
99 | bus_LV_450-3_0_6_node_70 | 0.4 | n |  | TRUE
100 | bus_LV_450-3_0_6_node_71 | 0.4 | n |  | TRUE
101 | bus_LV_450-3_0_6_node_72 | 0.4 | n |  | TRUE
102 | bus_LV_450-3_0_6_node_73 | 0.4 | n |  | TRUE
103 | bus_LV_450-3_0_6_node_150 | 0.4 | n |  | TRUE
104 | bus_LV_450-3_0_6_node_151 | 0.4 | n |  | TRUE
105 | bus_LV_450-3_0_6_node_74 | 0.4 | n |  | TRUE
106 | bus_LV_450-3_0_6_node_173 | 0.4 | n |  | TRUE
107 | bus_LV_450-3_0_6_node_75 | 0.4 | n |  | TRUE
108 | bus_LV_450-3_0_6_node_105 | 0.4 | n |  | TRUE
109 | bus_LV_450-3_0_6_node_103 | 0.4 | n |  | TRUE
110 | bus_LV_450-3_0_6_node_76 | 0.4 | n |  | TRUE
111 | bus_LV_450-3_0_6_node_77 | 0.4 | n |  | TRUE
112 | bus_LV_450-3_0_6_node_78 | 0.4 | n |  | TRUE
113 | bus_LV_450-3_0_6_node_79 | 0.4 | n |  | TRUE
114 | bus_LV_450-3_0_6_node_80 | 0.4 | n |  | TRUE
115 | bus_LV_450-3_0_6_node_130 | 0.4 | n |  | TRUE
116 | bus_LV_450-3_0_6_node_166 | 0.4 | n |  | TRUE
117 | bus_LV_450-3_0_6_node_148 | 0.4 | n |  | TRUE
118 | bus_LV_450-3_0_6_node_100 | 0.4 | n |  | TRUE
119 | bus_LV_450-3_0_6_node_143 | 0.4 | n |  | TRUE
120 | bus_LV_450-3_0_6_node_81 | 0.4 | n |  | TRUE
121 | bus_LV_450-3_0_6_node_82 | 0.4 | n |  | TRUE
122 | bus_LV_450-3_0_6_node_83 | 0.4 | n |  | TRUE
123 | bus_LV_450-3_0_6_node_84 | 0.4 | n |  | TRUE
124 | bus_LV_450-3_0_6_node_99 | 0.4 | n |  | TRUE
125 | bus_LV_450-3_0_6_node_97 | 0.4 | n |  | TRUE
126 | bus_LV_450-3_0_6_node_86 | 0.4 | n |  | TRUE
127 | bus_LV_450-3_0_6_node_87 | 0.4 | n |  | TRUE
128 | bus_LV_450-3_0_6_node_88 | 0.4 | n |  | TRUE
129 | bus_LV_450-3_0_6_node_89 | 0.4 | n |  | TRUE
130 | bus_LV_450-3_0_6_node_90 | 0.4 | n |  | TRUE
131 | bus_LV_450-3_0_6_node_91 | 0.4 | n |  | TRUE
132 | bus_LV_450-3_0_6_node_109 | 0.4 | n |  | TRUE
133 | bus_LV_450-3_0_6_node_122 | 0.4 | n |  | TRUE
134 | bus_LV_450-3_0_6_node_110 | 0.4 | n |  | TRUE
135 | bus_LV_450-3_0_6_node_92 | 0.4 | n |  | TRUE
136 | bus_LV_450-3_0_6_node_93 | 0.4 | n |  | TRUE
137 | bus_LV_450-3_0_6_node_94 | 0.4 | n |  | TRUE
138 | bus_LV_450-3_0_6_node_98 | 0.4 | n |  | TRUE
139 | bus_LV_450-3_0_6_node_101 | 0.4 | n |  | TRUE
140 | bus_LV_450-3_0_6_node_102 | 0.4 | n |  | TRUE
141 | bus_LV_450-3_0_6_node_104 | 0.4 | n |  | TRUE
142 | bus_LV_450-3_0_6_node_136 | 0.4 | n |  | TRUE
143 | bus_LV_450-3_0_6_node_137 | 0.4 | n |  | TRUE
144 | bus_LV_450-3_0_6_node_158 | 0.4 | n |  | TRUE
145 | bus_LV_450-3_0_6_node_134 | 0.4 | n |  | TRUE
146 | bus_LV_450-3_0_6_node_144 | 0.4 | n |  | TRUE
147 | bus_LV_450-3_0_6_node_171 | 0.4 | n |  | TRUE
148 | bus_LV_450-3_0_6_node_169 | 0.4 | n |  | TRUE
149 | bus_LV_450-3_0_6_node_123 | 0.4 | n |  | TRUE
150 | bus_LV_450-3_0_6_node_146 | 0.4 | n |  | TRUE
151 | bus_LV_450-3_0_6_node_114 | 0.4 | n |  | TRUE
152 | bus_LV_450-3_0_6_node_116 | 0.4 | n |  | TRUE
153 | bus_LV_450-3_0_6_node_118 | 0.4 | n |  | TRUE
154 | bus_LV_450-3_0_6_node_119 | 0.4 | n |  | TRUE
155 | bus_LV_450-3_0_6_node_126 | 0.4 | n |  | TRUE
156 | bus_LV_450-3_0_6_node_125 | 0.4 | n |  | TRUE
157 | bus_LV_450-3_0_6_node_159 | 0.4 | n |  | TRUE
158 | bus_LV_450-3_0_6_node_160 | 0.4 | n |  | TRUE
159 | bus_LV_450-3_0_6_node_135 | 0.4 | n |  | TRUE
160 | bus_LV_450-3_0_6_node_178 | 0.4 | n |  | TRUE
161 | bus_LV_450-3_0_6_node_139 | 0.4 | n |  | TRUE
162 | bus_LV_450-3_0_6_node_140 | 0.4 | n |  | TRUE
163 | bus_LV_450-3_0_6_node_141 | 0.4 | n |  | TRUE
164 | bus_LV_450-3_0_6_node_142 | 0.4 | n |  | TRUE
165 | bus_LV_450-3_0_6_node_145 | 0.4 | n |  | TRUE
166 | bus_LV_450-3_0_6_node_147 | 0.4 | n |  | TRUE
167 | bus_LV_450-3_0_6_node_149 | 0.4 | n |  | TRUE
168 | bus_LV_450-3_0_6_node_155 | 0.4 | n |  | TRUE
169 | bus_LV_450-3_0_6_node_154 | 0.4 | n |  | TRUE
170 | bus_LV_450-3_0_6_node_174 | 0.4 | n |  | TRUE
171 | bus_LV_450-3_0_6_node_156 | 0.4 | n |  | TRUE
172 | bus_LV_450-3_0_6_node_157 | 0.4 | n |  | TRUE
173 | bus_LV_450-3_0_6_node_181 | 0.4 | n |  | TRUE
174 | bus_LV_450-3_0_6_node_180 | 0.4 | n |  | TRUE
175 | bus_LV_450-3_0_6_node_161 | 0.4 | n |  | TRUE
176 | bus_LV_450-3_0_6_node_172 | 0.4 | n |  | TRUE
177 | bus_LV_450-3_0_6_node_170 | 0.4 | n |  | TRUE
178 | bus_LV_450-3_0_6_node_167 | 0.4 | n |  | TRUE
179 | bus_LV_450-3_0_6_node_168 | 0.4 | n |  | TRUE
180 | bus_MV_311_0_node_0 | 20 | n |  | TRUE

## load
| name | bus | p_mw | q_mvar | const_z_percent | const_i_percent | sn_mva | scaling | in_service | type
0 | LV_450-3_0_6_load_0 | 0 | 0.0065069 | 0.0016308 | 0 | 0 |  | 1 | TRUE | wye
1 | LV_450-3_0_6_load_1 | 1 | 0.001938 | 0.00048571 | 0 | 0 |  | 1 | TRUE | wye
2 | LV_450-3_0_6_load_3 | 3 | 0.019437 | 0.0048713 | 0 | 0 |  | 1 | TRUE | wye
3 | LV_450-3_0_6_load_15 | 5 | 0.0034122 | 0.00085517 | 0 | 0 |  | 1 | TRUE | wye
4 | LV_450-3_0_6_load_4 | 6 | 0.0016367 | 0.00041019 | 0 | 0 |  | 1 | TRUE | wye
5 | LV_450-3_0_6_load_177 | 8 | 0.0024436 | 0.00061244 | 0 | 0 |  | 1 | TRUE | wye
6 | LV_450-3_0_6_load_175 | 9 | 0.003112 | 0.00077995 | 0 | 0 |  | 1 | TRUE | wye
7 | LV_450-3_0_6_load_117 | 10 | 0.0056243 | 0.0014096 | 0 | 0 |  | 1 | TRUE | wye
8 | LV_450-3_0_6_load_127 | 11 | 0.0012294 | 0.00030812 | 0 | 0 |  | 1 | TRUE | wye
9 | LV_450-3_0_6_load_115 | 12 | 0.0018426 | 0.0004618 | 0 | 0 |  | 1 | TRUE | wye
10 | LV_450-3_0_6_load_138 | 13 | 0.0042727 | 0.0010708 | 0 | 0 |  | 1 | TRUE | wye
11 | LV_450-3_0_6_load_95 | 14 | 0.0095652 | 0.0023973 | 0 | 0 |  | 1 | TRUE | wye
12 | LV_450-3_0_6_load_6 | 15 | 0.0047008 | 0.0011781 | 0 | 0 |  | 1 | TRUE | wye
13 | LV_450-3_0_6_load_7 | 16 | 0.0021717 | 0.00054429 | 0 | 0 |  | 1 | TRUE | wye
14 | LV_450-3_0_6_load_9 | 18 | 0.0014575 | 0.00036527 | 0 | 0 |  | 1 | TRUE | wye
15 | LV_450-3_0_6_load_10 | 19 | 0.005378 | 0.0013478 | 0 | 0 |  | 1 | TRUE | wye
16 | LV_450-3_0_6_load_11 | 20 | 0.0071048 | 0.0017806 | 0 | 0 |  | 1 | TRUE | wye
17 | LV_450-3_0_6_load_23 | 22 | 0.0014262 | 0.00035745 | 0 | 0 |  | 1 | TRUE | wye
18 | LV_450-3_0_6_load_54 | 23 | 0.0016253 | 0.00040733 | 0 | 0 |  | 1 | TRUE | wye
19 | LV_450-3_0_6_load_14 | 25 | 0.0020113 | 0.00050407 | 0 | 0 |  | 1 | TRUE | wye
20 | LV_450-3_0_6_load_24 | 26 | 0.00050848 | 0.00012744 | 0 | 0 |  | 1 | TRUE | wye
21 | LV_450-3_0_6_load_17 | 28 | 0.0026765 | 0.0006708 | 0 | 0 |  | 1 | TRUE | wye
22 | LV_450-3_0_6_load_49 | 29 | 0.0037109 | 0.00093003 | 0 | 0 |  | 1 | TRUE | wye
23 | LV_450-3_0_6_load_47 | 30 | 0.0029839 | 0.00074784 | 0 | 0 |  | 1 | TRUE | wye
24 | LV_450-3_0_6_load_18 | 31 | 0.0012039 | 0.00030174 | 0 | 0 |  | 1 | TRUE | wye
25 | LV_450-3_0_6_load_42 | 33 | 0.0034827 | 0.00087284 | 0 | 0 |  | 1 | TRUE | wye
26 | LV_450-3_0_6_load_19 | 34 | 0.0013455 | 0.00033721 | 0 | 0 |  | 1 | TRUE | wye
27 | LV_450-3_0_6_load_20 | 35 | 0.00091037 | 0.00022816 | 0 | 0 |  | 1 | TRUE | wye
28 | LV_450-3_0_6_load_29 | 37 | 0.0004473 | 0.0001121 | 0 | 0 |  | 1 | TRUE | wye
29 | LV_450-3_0_6_load_30 | 38 | 0.00048207 | 0.00012082 | 0 | 0 |  | 1 | TRUE | wye
30 | LV_450-3_0_6_load_26 | 39 | 0.0059221 | 0.0014842 | 0 | 0 |  | 1 | TRUE | wye
31 | LV_450-3_0_6_load_33 | 40 | 0.00064286 | 0.00016112 | 0 | 0 |  | 1 | TRUE | wye
32 | LV_450-3_0_6_load_34 | 41 | 0.00027912 | 6.9954e-05 | 0 | 0 |  | 1 | TRUE | wye
33 | LV_450-3_0_6_load_21 | 42 | 0.0015965 | 0.00040013 | 0 | 0 |  | 1 | TRUE | wye
34 | LV_450-3_0_6_load_22 | 43 | 0.0020057 | 0.00050268 | 0 | 0 |  | 1 | TRUE | wye
35 | LV_450-3_0_6_load_64 | 44 | 0.00048041 | 0.0001204 | 0 | 0 |  | 1 | TRUE | wye
36 | LV_450-3_0_6_load_106 | 45 | 0.0021085 | 0.00052844 | 0 | 0 |  | 1 | TRUE | wye
37 | LV_450-3_0_6_load_25 | 46 | 0.0010977 | 0.00027511 | 0 | 0 |  | 1 | TRUE | wye
38 | LV_450-3_0_6_load_27 | 47 | 0.0016996 | 0.00042597 | 0 | 0 |  | 1 | TRUE | wye
39 | LV_450-3_0_6_load_31 | 48 | 0.0042943 | 0.0010763 | 0 | 0 |  | 1 | TRUE | wye
40 | LV_450-3_0_6_load_131 | 50 | 0.010755 | 0.0026955 | 0 | 0 |  | 1 | TRUE | wye
41 | LV_450-3_0_6_load_132 | 51 | 0.0080409 | 0.0020152 | 0 | 0 |  | 1 | TRUE | wye
42 | LV_450-3_0_6_load_85 | 53 | 0.010009 | 0.0025086 | 0 | 0 |  | 1 | TRUE | wye
43 | LV_450-3_0_6_load_36 | 55 | 0.0007388 | 0.00018516 | 0 | 0 |  | 1 | TRUE | wye
44 | LV_450-3_0_6_load_38 | 56 | 0.0022882 | 0.00057348 | 0 | 0 |  | 1 | TRUE | wye
45 | LV_450-3_0_6_load_58 | 57 | 0.0011136 | 0.0002791 | 0 | 0 |  | 1 | TRUE | wye
46 | LV_450-3_0_6_load_35 | 58 | 0.0022448 | 0.0005626 | 0 | 0 |  | 1 | TRUE | wye
47 | LV_450-3_0_6_load_182 | 59 | 0.00018532 | 4.6446e-05 | 0 | 0 |  | 1 | TRUE | wye
48 | LV_450-3_0_6_load_183 | 60 | 0.0012463 | 0.00031236 | 0 | 0 |  | 1 | TRUE | wye
49 | LV_450-3_0_6_load_57 | 62 | 0.00048151 | 0.00012068 | 0 | 0 |  | 1 | TRUE | wye
50 | LV_450-3_0_6_load_39 | 63 | 0.00034323 | 8.6022e-05 | 0 | 0 |  | 1 | TRUE | wye
51 | LV_450-3_0_6_load_44 | 64 | 0.0034205 | 0.00085726 | 0 | 0 |  | 1 | TRUE | wye
52 | LV_450-3_0_6_load_43 | 65 | 0.0042564 | 0.0010668 | 0 | 0 |  | 1 | TRUE | wye
53 | LV_450-3_0_6_load_107 | 66 | 0.0034027 | 0.00085279 | 0 | 0 |  | 1 | TRUE | wye
54 | LV_450-3_0_6_load_45 | 67 | 0.0029792 | 0.00074667 | 0 | 0 |  | 1 | TRUE | wye
55 | LV_450-3_0_6_load_46 | 69 | 0.0036435 | 0.00091314 | 0 | 0 |  | 1 | TRUE | wye
56 | LV_450-3_0_6_load_56 | 70 | 0.011623 | 0.002913 | 0 | 0 |  | 1 | TRUE | wye
57 | LV_450-3_0_6_load_53 | 71 | 0.0022026 | 0.00055203 | 0 | 0 |  | 1 | TRUE | wye
58 | LV_450-3_0_6_load_48 | 72 | 0.003707 | 0.00092906 | 0 | 0 |  | 1 | TRUE | wye
59 | LV_450-3_0_6_load_50 | 73 | 0.0029218 | 0.00073226 | 0 | 0 |  | 1 | TRUE | wye
60 | LV_450-3_0_6_load_51 | 74 | 0.0023339 | 0.00058494 | 0 | 0 |  | 1 | TRUE | wye
61 | LV_450-3_0_6_load_55 | 75 | 0.00072087 | 0.00018067 | 0 | 0 |  | 1 | TRUE | wye
62 | LV_450-3_0_6_load_120 | 76 | 0.00048911 | 0.00012258 | 0 | 0 |  | 1 | TRUE | wye
63 | LV_450-3_0_6_load_121 | 77 | 0.011309 | 0.0028343 | 0 | 0 |  | 1 | TRUE | wye
64 | LV_450-3_0_6_load_59 | 78 | 0.0034437 | 0.00086308 | 0 | 0 |  | 1 | TRUE | wye
65 | LV_450-3_0_6_load_60 | 79 | 0.0012948 | 0.00032452 | 0 | 0 |  | 1 | TRUE | wye
66 | LV_450-3_0_6_load_61 | 80 | 0.0029577 | 0.00074128 | 0 | 0 |  | 1 | TRUE | wye
67 | LV_450-3_0_6_load_62 | 81 | 0.0029493 | 0.00073915 | 0 | 0 |  | 1 | TRUE | wye
68 | LV_450-3_0_6_load_63 | 82 | 0.0039839 | 0.00099847 | 0 | 0 |  | 1 | TRUE | wye
69 | LV_450-3_0_6_load_162 | 84 | 0.0036744 | 0.0009209 | 0 | 0 |  | 1 | TRUE | wye
70 | LV_450-3_0_6_load_152 | 85 | 0.00373 | 0.00093482 | 0 | 0 |  | 1 | TRUE | wye
71 | LV_450-3_0_6_load_163 | 87 | 0.0018654 | 0.00046752 | 0 | 0 |  | 1 | TRUE | wye
72 | LV_450-3_0_6_load_65 | 91 | 0.0064391 | 0.0016138 | 0 | 0 |  | 1 | TRUE | wye
73 | LV_450-3_0_6_load_66 | 92 | 0.0046063 | 0.0011544 | 0 | 0 |  | 1 | TRUE | wye
74 | LV_450-3_0_6_load_67 | 93 | 0.0041945 | 0.0010512 | 0 | 0 |  | 1 | TRUE | wye
75 | LV_450-3_0_6_load_68 | 94 | 0.0030407 | 0.00076208 | 0 | 0 |  | 1 | TRUE | wye
76 | LV_450-3_0_6_load_112 | 96 | 0.0097541 | 0.0024446 | 0 | 0 |  | 1 | TRUE | wye
77 | LV_450-3_0_6_load_69 | 98 | 0.009258 | 0.0023203 | 0 | 0 |  | 1 | TRUE | wye
78 | LV_450-3_0_6_load_70 | 99 | 0.0098083 | 0.0024582 | 0 | 0 |  | 1 | TRUE | wye
79 | LV_450-3_0_6_load_71 | 100 | 0.0058021 | 0.0014541 | 0 | 0 |  | 1 | TRUE | wye
80 | LV_450-3_0_6_load_73 | 102 | 0.0081801 | 0.0020501 | 0 | 0 |  | 1 | TRUE | wye
81 | LV_450-3_0_6_load_150 | 103 | 0.0014774 | 0.00037027 | 0 | 0 |  | 1 | TRUE | wye
82 | LV_450-3_0_6_load_151 | 104 | 0.0026806 | 0.00067183 | 0 | 0 |  | 1 | TRUE | wye
83 | LV_450-3_0_6_load_74 | 105 | 0.0043641 | 0.0010938 | 0 | 0 |  | 1 | TRUE | wye
84 | LV_450-3_0_6_load_75 | 107 | 0.0059024 | 0.0014793 | 0 | 0 |  | 1 | TRUE | wye
85 | LV_450-3_0_6_load_105 | 108 | 0.0050818 | 0.0012736 | 0 | 0 |  | 1 | TRUE | wye
86 | LV_450-3_0_6_load_103 | 109 | 0.0023074 | 0.00057828 | 0 | 0 |  | 1 | TRUE | wye
87 | LV_450-3_0_6_load_76 | 110 | 0.0010569 | 0.00026488 | 0 | 0 |  | 1 | TRUE | wye
88 | LV_450-3_0_6_load_77 | 111 | 0.003467 | 0.00086891 | 0 | 0 |  | 1 | TRUE | wye
89 | LV_450-3_0_6_load_78 | 112 | 0.0031137 | 0.00078037 | 0 | 0 |  | 1 | TRUE | wye
90 | LV_450-3_0_6_load_130 | 115 | 0.0014081 | 0.00035291 | 0 | 0 |  | 1 | TRUE | wye
91 | LV_450-3_0_6_load_166 | 116 | 0.0023749 | 0.00059521 | 0 | 0 |  | 1 | TRUE | wye
92 | LV_450-3_0_6_load_148 | 117 | 0.0083009 | 0.0020804 | 0 | 0 |  | 1 | TRUE | wye
93 | LV_450-3_0_6_load_100 | 118 | 0.0010558 | 0.00026461 | 0 | 0 |  | 1 | TRUE | wye
94 | LV_450-3_0_6_load_143 | 119 | 0.0024984 | 0.00062615 | 0 | 0 |  | 1 | TRUE | wye
95 | LV_450-3_0_6_load_81 | 120 | 0.0077516 | 0.0019427 | 0 | 0 |  | 1 | TRUE | wye
96 | LV_450-3_0_6_load_82 | 121 | 0.0077247 | 0.001936 | 0 | 0 |  | 1 | TRUE | wye
97 | LV_450-3_0_6_load_83 | 122 | 0.0060225 | 0.0015094 | 0 | 0 |  | 1 | TRUE | wye
98 | LV_450-3_0_6_load_84 | 123 | 0.0036902 | 0.00092484 | 0 | 0 |  | 1 | TRUE | wye
99 | LV_450-3_0_6_load_99 | 124 | 0.00079108 | 0.00019826 | 0 | 0 |  | 1 | TRUE | wye
100 | LV_450-3_0_6_load_97 | 125 | 0.0031505 | 0.00078958 | 0 | 0 |  | 1 | TRUE | wye
101 | LV_450-3_0_6_load_86 | 126 | 0.012751 | 0.0031958 | 0 | 0 |  | 1 | TRUE | wye
102 | LV_450-3_0_6_load_87 | 127 | 0.0078081 | 0.0019569 | 0 | 0 |  | 1 | TRUE | wye
103 | LV_450-3_0_6_load_88 | 128 | 0.0063066 | 0.0015806 | 0 | 0 |  | 1 | TRUE | wye
104 | LV_450-3_0_6_load_89 | 129 | 0.0054049 | 0.0013546 | 0 | 0 |  | 1 | TRUE | wye
105 | LV_450-3_0_6_load_91 | 131 | 0.0028327 | 0.00070994 | 0 | 0 |  | 1 | TRUE | wye
106 | LV_450-3_0_6_load_109 | 132 | 0.0030142 | 0.00075543 | 0 | 0 |  | 1 | TRUE | wye
107 | LV_450-3_0_6_load_110 | 134 | 0.002853 | 0.00071503 | 0 | 0 |  | 1 | TRUE | wye
108 | LV_450-3_0_6_load_92 | 135 | 0.0021092 | 0.00052862 | 0 | 0 |  | 1 | TRUE | wye
109 | LV_450-3_0_6_load_93 | 136 | 0.0057009 | 0.0014288 | 0 | 0 |  | 1 | TRUE | wye
110 | LV_450-3_0_6_load_94 | 137 | 0.0023477 | 0.0005884 | 0 | 0 |  | 1 | TRUE | wye
111 | LV_450-3_0_6_load_98 | 138 | 0.0017055 | 0.00042744 | 0 | 0 |  | 1 | TRUE | wye
112 | LV_450-3_0_6_load_101 | 139 | 0.0036811 | 0.00092258 | 0 | 0 |  | 1 | TRUE | wye
113 | LV_450-3_0_6_load_102 | 140 | 0.0022338 | 0.00055983 | 0 | 0 |  | 1 | TRUE | wye
114 | LV_450-3_0_6_load_136 | 142 | 0.0024082 | 0.00060356 | 0 | 0 |  | 1 | TRUE | wye
115 | LV_450-3_0_6_load_137 | 143 | 0.0030713 | 0.00076974 | 0 | 0 |  | 1 | TRUE | wye
116 | LV_450-3_0_6_load_158 | 144 | 0.0035468 | 0.00088892 | 0 | 0 |  | 1 | TRUE | wye
117 | LV_450-3_0_6_load_134 | 145 | 0.0022865 | 0.00057305 | 0 | 0 |  | 1 | TRUE | wye
118 | LV_450-3_0_6_load_144 | 146 | 0.0051359 | 0.0012872 | 0 | 0 |  | 1 | TRUE | wye
119 | LV_450-3_0_6_load_169 | 148 | 0.0035263 | 0.00088378 | 0 | 0 |  | 1 | TRUE | wye
120 | LV_450-3_0_6_load_123 | 149 | 0.0035364 | 0.00088631 | 0 | 0 |  | 1 | TRUE | wye
121 | LV_450-3_0_6_load_146 | 150 | 0.0058402 | 0.0014637 | 0 | 0 |  | 1 | TRUE | wye
122 | LV_450-3_0_6_load_114 | 151 | 0.0018686 | 0.00046833 | 0 | 0 |  | 1 | TRUE | wye
123 | LV_450-3_0_6_load_118 | 153 | 0.0046412 | 0.0011632 | 0 | 0 |  | 1 | TRUE | wye
124 | LV_450-3_0_6_load_119 | 154 | 0.0025439 | 0.00063756 | 0 | 0 |  | 1 | TRUE | wye
125 | LV_450-3_0_6_load_126 | 155 | 0.0017504 | 0.0004387 | 0 | 0 |  | 1 | TRUE | wye
126 | LV_450-3_0_6_load_125 | 156 | 0.0010447 | 0.00026182 | 0 | 0 |  | 1 | TRUE | wye
127 | LV_450-3_0_6_load_159 | 157 | 0.0042955 | 0.0010765 | 0 | 0 |  | 1 | TRUE | wye
128 | LV_450-3_0_6_load_160 | 158 | 0.0031779 | 0.00079645 | 0 | 0 |  | 1 | TRUE | wye
129 | LV_450-3_0_6_load_135 | 159 | 0.0028534 | 0.00071513 | 0 | 0 |  | 1 | TRUE | wye
130 | LV_450-3_0_6_load_178 | 160 | 0.0014494 | 0.00036326 | 0 | 0 |  | 1 | TRUE | wye
131 | LV_450-3_0_6_load_139 | 161 | 0.0010784 | 0.00027026 | 0 | 0 |  | 1 | TRUE | wye
132 | LV_450-3_0_6_load_140 | 162 | 0.0029969 | 0.0007511 | 0 | 0 |  | 1 | TRUE | wye
133 | LV_450-3_0_6_load_141 | 163 | 0.01578 | 0.0039549 | 0 | 0 |  | 1 | TRUE | wye
134 | LV_450-3_0_6_load_142 | 164 | 0.0029694 | 0.0007442 | 0 | 0 |  | 1 | TRUE | wye
135 | LV_450-3_0_6_load_145 | 165 | 0.0083106 | 0.0020828 | 0 | 0 |  | 1 | TRUE | wye
136 | LV_450-3_0_6_load_147 | 166 | 0.0034164 | 0.00085624 | 0 | 0 |  | 1 | TRUE | wye
137 | LV_450-3_0_6_load_149 | 167 | 0.0083064 | 0.0020818 | 0 | 0 |  | 1 | TRUE | wye
138 | LV_450-3_0_6_load_155 | 168 | 0.0029333 | 0.00073516 | 0 | 0 |  | 1 | TRUE | wye
139 | LV_450-3_0_6_load_154 | 169 | 0.007061 | 0.0017697 | 0 | 0 |  | 1 | TRUE | wye
140 | LV_450-3_0_6_load_174 | 170 | 0.0026905 | 0.0006743 | 0 | 0 |  | 1 | TRUE | wye
141 | LV_450-3_0_6_load_156 | 171 | 0.012992 | 0.0032561 | 0 | 0 |  | 1 | TRUE | wye
142 | LV_450-3_0_6_load_180 | 174 | 0.0027307 | 0.00068438 | 0 | 0 |  | 1 | TRUE | wye
143 | LV_450-3_0_6_load_161 | 175 | 0.0031602 | 0.00079202 | 0 | 0 |  | 1 | TRUE | wye
144 | LV_450-3_0_6_load_172 | 176 | 0.0069906 | 0.001752 | 0 | 0 |  | 1 | TRUE | wye
145 | LV_450-3_0_6_load_170 | 177 | 0.00685 | 0.0017168 | 0 | 0 |  | 1 | TRUE | wye
146 | LV_450-3_0_6_load_167 | 178 | 0.0037871 | 0.00094914 | 0 | 0 |  | 1 | TRUE | wye
147 | LV_450-3_0_6_load_168 | 179 | 0.0034574 | 0.00086652 | 0 | 0 |  | 1 | TRUE | wye

## ext_grid
| name | bus | vm_pu | va_degree | slack_weight | in_service
0 |  | 92 | 1 | 0 | 1 | TRUE

## line
| name | std_type | from_bus | to_bus | length_km | r_ohm_per_km | x_ohm_per_km | c_nf_per_km | g_us_per_km | max_i_ka | df | parallel | type | in_service
0 | LV_450-3_0_6_line_0 |  | 0 | 1 | 0.064885 | 0.125 | 0.08 | 261 | 0 | 0.364 | 1 | 1 | cs | TRUE
1 | LV_450-3_0_6_line_1 |  | 0 | 2 | 0.050008 | 0.125 | 0.08 | 261 | 0 | 0.364 | 1 | 1 | cs | TRUE
2 | LV_450-3_0_6_line_2 |  | 2 | 3 | 0.047008 | 0.125 | 0.08 | 261 | 0 | 0.364 | 1 | 1 | cs | TRUE
3 | LV_450-3_0_6_line_3 |  | 3 | 4 | 0.03941 | 0.125 | 0.08 | 261 | 0 | 0.364 | 1 | 1 | cs | TRUE
4 | LV_450-3_0_6_line_4 |  | 4 | 5 | 0.013725 | 0.125 | 0.08 | 261 | 0 | 0.364 | 1 | 1 | cs | TRUE
5 | LV_450-3_0_6_line_5 |  | 5 | 24 | 0.0023323 | 0.125 | 0.08 | 261 | 0 | 0.364 | 1 | 1 | cs | TRUE
6 | LV_450-3_0_6_line_6 |  | 6 | 7 | 0.86058 | 0.125 | 0.08 | 261 | 0 | 0.364 | 1 | 1 | cs | TRUE
7 | LV_450-3_0_6_line_7 |  | 7 | 8 | 0.050925 | 0.125 | 0.08 | 261 | 0 | 0.364 | 1 | 1 | cs | TRUE
8 | LV_450-3_0_6_line_8 |  | 7 | 9 | 0.046535 | 0.125 | 0.08 | 261 | 0 | 0.364 | 1 | 1 | cs | TRUE
9 | LV_450-3_0_6_line_9 |  | 8 | 87 | 0.05397 | 0.125 | 0.08 | 261 | 0 | 0.364 | 1 | 1 | cs | TRUE
10 | LV_450-3_0_6_line_10 |  | 10 | 11 | 0.045089 | 0.125 | 0.08 | 261 | 0 | 0.364 | 1 | 1 | cs | TRUE
11 | LV_450-3_0_6_line_11 |  | 10 | 12 | 0.0052479 | 0.125 | 0.08 | 261 | 0 | 0.364 | 1 | 1 | cs | TRUE
12 | LV_450-3_0_6_line_12 |  | 12 | 151 | 0.006662 | 0.125 | 0.08 | 261 | 0 | 0.364 | 1 | 1 | cs | TRUE
13 | LV_450-3_0_6_line_13 |  | 13 | 14 | 0.012454 | 0.125 | 0.08 | 261 | 0 | 0.364 | 1 | 1 | cs | TRUE
14 | LV_450-3_0_6_line_14 |  | 14 | 136 | 0.015943 | 0.125 | 0.08 | 261 | 0 | 0.364 | 1 | 1 | cs | TRUE
15 | LV_450-3_0_6_line_15 |  | 15 | 16 | 0.022869 | 0.125 | 0.08 | 261 | 0 | 0.364 | 1 | 1 | cs | TRUE
16 | LV_450-3_0_6_line_16 |  | 15 | 17 | 0.038056 | 0.125 | 0.08 | 261 | 0 | 0.364 | 1 | 1 | cs | TRUE
17 | LV_450-3_0_6_line_17 |  | 16 | 18 | 0.017536 | 0.125 | 0.08 | 261 | 0 | 0.364 | 1 | 1 | cs | TRUE
18 | LV_450-3_0_6_line_18 |  | 17 | 19 | 0.035516 | 0.125 | 0.08 | 261 | 0 | 0.364 | 1 | 1 | cs | TRUE
19 | LV_450-3_0_6_line_19 |  | 17 | 20 | 0.04298 | 0.125 | 0.08 | 261 | 0 | 0.364 | 1 | 1 | cs | TRUE
20 | LV_450-3_0_6_line_20 |  | 18 | 21 | 0.01309 | 0.125 | 0.08 | 261 | 0 | 0.364 | 1 | 1 | cs | TRUE
21 | LV_450-3_0_6_line_21 |  | 19 | 22 | 0.049377 | 0.125 | 0.08 | 261 | 0 | 0.364 | 1 | 1 | cs | TRUE
22 | LV_450-3_0_6_line_22 |  | 20 | 23 | 0.0030646 | 0.125 | 0.08 | 261 | 0 | 0.364 | 1 | 1 | cs | TRUE
23 | LV_450-3_0_6_line_23 |  | 21 | 24 | 0.025341 | 0.125 | 0.08 | 261 | 0 | 0.364 | 1 | 1 | cs | TRUE
24 | LV_450-3_0_6_line_24 |  | 21 | 25 | 0.02116 | 0.125 | 0.08 | 261 | 0 | 0.364 | 1 | 1 | cs | TRUE
25 | LV_450-3_0_6_line_25 |  | 22 | 26 | 0.027088 | 0.125 | 0.08 | 261 | 0 | 0.364 | 1 | 1 | cs | TRUE
26 | LV_450-3_0_6_line_26 |  | 23 | 27 | 0.035107 | 0.125 | 0.08 | 261 | 0 | 0.364 | 1 | 1 | cs | TRUE
27 | LV_450-3_0_6_line_27 |  | 24 | 28 | 0.026206 | 0.125 | 0.08 | 261 | 0 | 0.364 | 1 | 1 | cs | TRUE
28 | LV_450-3_0_6_line_28 |  | 25 | 29 | 0.003932 | 0.125 | 0.08 | 261 | 0 | 0.364 | 1 | 1 | cs | TRUE
29 | LV_450-3_0_6_line_29 |  | 26 | 46 | 0.0048031 | 0.125 | 0.08 | 261 | 0 | 0.364 | 1 | 1 | cs | TRUE
30 | LV_450-3_0_6_line_30 |  | 27 | 75 | 0.0031037 | 0.125 | 0.08 | 261 | 0 | 0.364 | 1 | 1 | cs | TRUE
31 | LV_450-3_0_6_line_31 |  | 27 | 73 | 0.032048 | 0.125 | 0.08 | 261 | 0 | 0.364 | 1 | 1 | cs | TRUE
32 | LV_450-3_0_6_line_32 |  | 29 | 30 | 0.010564 | 0.125 | 0.08 | 261 | 0 | 0.364 | 1 | 1 | cs | TRUE
33 | LV_450-3_0_6_line_33 |  | 30 | 72 | 0.0245 | 0.125 | 0.08 | 261 | 0 | 0.364 | 1 | 1 | cs | TRUE
34 | LV_450-3_0_6_line_34 |  | 31 | 32 | 0.034267 | 0.125 | 0.08 | 261 | 0 | 0.364 | 1 | 1 | cs | TRUE
35 | LV_450-3_0_6_line_35 |  | 32 | 33 | 0.012769 | 0.125 | 0.08 | 261 | 0 | 0.364 | 1 | 1 | cs | TRUE
36 | LV_450-3_0_6_line_36 |  | 33 | 64 | 0.016532 | 0.125 | 0.08 | 261 | 0 | 0.364 | 1 | 1 | cs | TRUE
37 | LV_450-3_0_6_line_37 |  | 34 | 35 | 0.027145 | 0.125 | 0.08 | 261 | 0 | 0.364 | 1 | 1 | cs | TRUE
38 | LV_450-3_0_6_line_38 |  | 34 | 36 | 0.067135 | 0.125 | 0.08 | 261 | 0 | 0.364 | 1 | 1 | cs | TRUE
39 | LV_450-3_0_6_line_39 |  | 36 | 37 | 0.013789 | 0.125 | 0.08 | 261 | 0 | 0.364 | 1 | 1 | cs | TRUE
40 | LV_450-3_0_6_line_40 |  | 36 | 38 | 0.031965 | 0.125 | 0.08 | 261 | 0 | 0.364 | 1 | 1 | cs | TRUE
41 | LV_450-3_0_6_line_41 |  | 36 | 39 | 0.059772 | 0.125 | 0.08 | 261 | 0 | 0.364 | 1 | 1 | cs | TRUE
42 | LV_450-3_0_6_line_42 |  | 37 | 40 | 0.019628 | 0.125 | 0.08 | 261 | 0 | 0.364 | 1 | 1 | cs | TRUE
43 | LV_450-3_0_6_line_43 |  | 39 | 47 | 0.033262 | 0.125 | 0.08 | 261 | 0 | 0.364 | 1 | 1 | cs | TRUE
44 | LV_450-3_0_6_line_44 |  | 40 | 41 | 0.014235 | 0.125 | 0.08 | 261 | 0 | 0.364 | 1 | 1 | cs | TRUE
45 | LV_450-3_0_6_line_45 |  | 41 | 54 | 0.068969 | 0.125 | 0.08 | 261 | 0 | 0.364 | 1 | 1 | cs | TRUE
46 | LV_450-3_0_6_line_46 |  | 42 | 43 | 0.013558 | 0.125 | 0.08 | 261 | 0 | 0.364 | 1 | 1 | cs | TRUE
47 | LV_450-3_0_6_line_47 |  | 43 | 44 | 0.024108 | 0.125 | 0.08 | 261 | 0 | 0.364 | 1 | 1 | cs | TRUE
48 | LV_450-3_0_6_line_48 |  | 44 | 45 | 0.008043 | 0.125 | 0.08 | 261 | 0 | 0.364 | 1 | 1 | cs | TRUE
49 | LV_450-3_0_6_line_49 |  | 45 | 90 | 0.013566 | 0.125 | 0.08 | 261 | 0 | 0.364 | 1 | 1 | cs | TRUE
50 | LV_450-3_0_6_line_50 |  | 46 | 47 | 0.022139 | 0.125 | 0.08 | 261 | 0 | 0.364 | 1 | 1 | cs | TRUE
51 | LV_450-3_0_6_line_51 |  | 48 | 49 | 0.053681 | 0.125 | 0.08 | 261 | 0 | 0.364 | 1 | 1 | cs | TRUE
52 | LV_450-3_0_6_line_52 |  | 49 | 50 | 0.039811 | 0.125 | 0.08 | 261 | 0 | 0.364 | 1 | 5 | cs | TRUE
53 | LV_450-3_0_6_line_53 |  | 49 | 51 | 0.030318 | 0.125 | 0.08 | 261 | 0 | 0.364 | 1 | 5 | cs | TRUE
54 | LV_450-3_0_6_line_54 |  | 50 | 52 | 0.0059046 | 0.125 | 0.08 | 261 | 0 | 0.364 | 1 | 5 | cs | TRUE
55 | LV_450-3_0_6_line_55 |  | 51 | 53 | 0.017253 | 0.125 | 0.08 | 261 | 0 | 0.364 | 1 | 5 | cs | TRUE
56 | LV_450-3_0_6_line_56 |  | 52 | 145 | 0.028271 | 0.125 | 0.08 | 261 | 0 | 0.364 | 1 | 5 | cs | TRUE
57 | LV_450-3_0_6_line_57 |  | 52 | 159 | 0.027482 | 0.125 | 0.08 | 261 | 0 | 0.364 | 1 | 1 | cs | TRUE
58 | LV_450-3_0_6_line_58 |  | 53 | 122 | 0.028399 | 0.125 | 0.08 | 261 | 0 | 0.364 | 1 | 5 | cs | TRUE
59 | LV_450-3_0_6_line_59 |  | 54 | 56 | 0.045964 | 0.125 | 0.08 | 261 | 0 | 0.364 | 1 | 1 | cs | TRUE
60 | LV_450-3_0_6_line_60 |  | 54 | 55 | 0.0042947 | 0.125 | 0.08 | 261 | 0 | 0.364 | 1 | 1 | cs | TRUE
61 | LV_450-3_0_6_line_61 |  | 56 | 57 | 0.37845 | 0.125 | 0.08 | 261 | 0 | 0.364 | 1 | 1 | cs | TRUE
62 | LV_450-3_0_6_line_62 |  | 57 | 58 | 0.41439 | 0.125 | 0.08 | 261 | 0 | 0.364 | 1 | 1 | cs | TRUE
63 | LV_450-3_0_6_line_63 |  | 57 | 62 | 0.0041491 | 0.125 | 0.08 | 261 | 0 | 0.364 | 1 | 1 | cs | TRUE
64 | LV_450-3_0_6_line_64 |  | 58 | 59 | 0.029373 | 0.125 | 0.08 | 261 | 0 | 0.364 | 1 | 1 | cs | TRUE
65 | LV_450-3_0_6_line_65 |  | 59 | 60 | 0.064343 | 0.125 | 0.08 | 261 | 0 | 0.364 | 1 | 1 | cs | TRUE
66 | LV_450-3_0_6_line_66 |  | 59 | 61 | 0.044073 | 0.125 | 0.08 | 261 | 0 | 0.364 | 1 | 1 | cs | TRUE
67 | LV_450-3_0_6_line_67 |  | 61 | 63 | 0.01259 | 0.125 | 0.08 | 261 | 0 | 0.364 | 1 | 1 | cs | TRUE
68 | LV_450-3_0_6_line_68 |  | 64 | 67 | 0.0014036 | 0.125 | 0.08 | 261 | 0 | 0.364 | 1 | 1 | cs | TRUE
69 | LV_450-3_0_6_line_69 |  | 65 | 66 | 0.00027085 | 0.125 | 0.08 | 261 | 0 | 0.364 | 1 | 1 | cs | TRUE
70 | LV_450-3_0_6_line_70 |  | 66 | 68 | 0.012327 | 0.125 | 0.08 | 261 | 0 | 0.364 | 1 | 1 | cs | TRUE
71 | LV_450-3_0_6_line_71 |  | 67 | 69 | 0.021128 | 0.125 | 0.08 | 261 | 0 | 0.364 | 1 | 1 | cs | TRUE
72 | LV_450-3_0_6_line_72 |  | 68 | 146 | 0.018906 | 0.125 | 0.08 | 261 | 0 | 0.364 | 1 | 1 | cs | TRUE
73 | LV_450-3_0_6_line_73 |  | 69 | 70 | 0.015635 | 0.125 | 0.08 | 261 | 0 | 0.364 | 1 | 1 | cs | TRUE
74 | LV_450-3_0_6_line_74 |  | 70 | 71 | 0.0015907 | 0.125 | 0.08 | 261 | 0 | 0.364 | 1 | 1 | cs | TRUE
75 | LV_450-3_0_6_line_75 |  | 71 | 74 | 0.018181 | 0.125 | 0.08 | 261 | 0 | 0.364 | 1 | 1 | cs | TRUE
76 | LV_450-3_0_6_line_76 |  | 73 | 74 | 0.018694 | 0.125 | 0.08 | 261 | 0 | 0.364 | 1 | 1 | cs | TRUE
77 | LV_450-3_0_6_line_77 |  | 75 | 76 | 0.0029051 | 0.125 | 0.08 | 261 | 0 | 0.364 | 1 | 1 | cs | TRUE
78 | LV_450-3_0_6_line_78 |  | 76 | 77 | 0.016008 | 0.125 | 0.08 | 261 | 0 | 0.364 | 1 | 1 | cs | TRUE
79 | LV_450-3_0_6_line_79 |  | 77 | 130 | 0.055539 | 0.125 | 0.08 | 261 | 0 | 0.364 | 1 | 2 | cs | TRUE
80 | LV_450-3_0_6_line_80 |  | 78 | 79 | 0.025355 | 0.125 | 0.08 | 261 | 0 | 0.364 | 1 | 1 | cs | TRUE
81 | LV_450-3_0_6_line_81 |  | 78 | 80 | 0.02772 | 0.125 | 0.08 | 261 | 0 | 0.364 | 1 | 1 | cs | TRUE
82 | LV_450-3_0_6_line_82 |  | 79 | 81 | 0.013623 | 0.125 | 0.08 | 261 | 0 | 0.364 | 1 | 1 | cs | TRUE
83 | LV_450-3_0_6_line_83 |  | 80 | 82 | 0.025907 | 0.125 | 0.08 | 261 | 0 | 0.364 | 1 | 1 | cs | TRUE
84 | LV_450-3_0_6_line_84 |  | 81 | 83 | 0.026744 | 0.125 | 0.08 | 261 | 0 | 0.364 | 1 | 1 | cs | TRUE
85 | LV_450-3_0_6_line_85 |  | 82 | 84 | 0.029178 | 0.125 | 0.08 | 261 | 0 | 0.364 | 1 | 1 | cs | TRUE
86 | LV_450-3_0_6_line_86 |  | 83 | 85 | 0.02746 | 0.125 | 0.08 | 261 | 0 | 0.364 | 1 | 1 | cs | TRUE
87 | LV_450-3_0_6_line_87 |  | 83 | 86 | 0.034349 | 0.125 | 0.08 | 261 | 0 | 0.364 | 1 | 1 | cs | TRUE
88 | LV_450-3_0_6_line_88 |  | 85 | 106 | 0.025409 | 0.125 | 0.08 | 261 | 0 | 0.364 | 1 | 1 | cs | TRUE
89 | LV_450-3_0_6_line_89 |  | 86 | 137 | 0.018844 | 0.125 | 0.08 | 261 | 0 | 0.364 | 1 | 1 | cs | TRUE
90 | LV_450-3_0_6_line_90 |  | 87 | 88 | 0.014322 | 0.125 | 0.08 | 261 | 0 | 0.364 | 1 | 1 | cs | TRUE
91 | LV_450-3_0_6_line_91 |  | 88 | 89 | 0.063778 | 0.125 | 0.08 | 261 | 0 | 0.364 | 1 | 1 | cs | TRUE
92 | LV_450-3_0_6_line_92 |  | 89 | 174 | 0.012261 | 0.125 | 0.08 | 261 | 0 | 0.364 | 1 | 1 | cs | TRUE
93 | LV_450-3_0_6_line_93 |  | 90 | 133 | 0.042149 | 0.125 | 0.08 | 261 | 0 | 0.364 | 1 | 5 | cs | TRUE
94 | LV_450-3_0_6_line_94 |  | 90 | 130 | 0.017405 | 0.125 | 0.08 | 261 | 0 | 0.364 | 1 | 5 | cs | TRUE
95 | LV_450-3_0_6_line_95 |  | 91 | 92 | 0.022394 | 0.125 | 0.08 | 261 | 0 | 0.364 | 1 | 1 | cs | TRUE
96 | LV_450-3_0_6_line_96 |  | 91 | 93 | 0.023786 | 0.125 | 0.08 | 261 | 0 | 0.364 | 1 | 1 | cs | TRUE
97 | LV_450-3_0_6_line_97 |  | 92 | 94 | 0.00046721 | 0.125 | 0.08 | 261 | 0 | 0.364 | 1 | 5 | cs | TRUE
98 | LV_450-3_0_6_line_98 |  | 94 | 95 | 0.023632 | 0.125 | 0.08 | 261 | 0 | 0.364 | 1 | 5 | cs | TRUE
99 | LV_450-3_0_6_line_99 |  | 95 | 96 | 0.035151 | 0.125 | 0.08 | 261 | 0 | 0.364 | 1 | 5 | cs | TRUE
100 | LV_450-3_0_6_line_100 |  | 95 | 97 | 0.014552 | 0.125 | 0.08 | 261 | 0 | 0.364 | 1 | 5 | cs | TRUE
101 | LV_450-3_0_6_line_101 |  | 96 | 133 | 0.016212 | 0.125 | 0.08 | 261 | 0 | 0.364 | 1 | 5 | cs | TRUE
102 | LV_450-3_0_6_line_102 |  | 97 | 117 | 0.02286 | 0.125 | 0.08 | 261 | 0 | 0.364 | 1 | 1 | cs | TRUE
103 | LV_450-3_0_6_line_103 |  | 97 | 113 | 0.033054 | 0.125 | 0.08 | 261 | 0 | 0.364 | 1 | 5 | cs | TRUE
104 | LV_450-3_0_6_line_104 |  | 98 | 99 | 0.020772 | 0.125 | 0.08 | 261 | 0 | 0.364 | 1 | 1 | cs | TRUE
105 | LV_450-3_0_6_line_105 |  | 98 | 100 | 0.0033549 | 0.125 | 0.08 | 261 | 0 | 0.364 | 1 | 1 | cs | TRUE
106 | LV_450-3_0_6_line_106 |  | 99 | 101 | 0.024419 | 0.125 | 0.08 | 261 | 0 | 0.364 | 1 | 1 | cs | TRUE
107 | LV_450-3_0_6_line_107 |  | 100 | 102 | 0.010807 | 0.125 | 0.08 | 261 | 0 | 0.364 | 1 | 1 | cs | TRUE
108 | LV_450-3_0_6_line_108 |  | 101 | 103 | 0.014511 | 0.125 | 0.08 | 261 | 0 | 0.364 | 1 | 1 | cs | TRUE
109 | LV_450-3_0_6_line_109 |  | 101 | 104 | 0.011328 | 0.125 | 0.08 | 261 | 0 | 0.364 | 1 | 1 | cs | TRUE
110 | LV_450-3_0_6_line_110 |  | 102 | 105 | 0.026098 | 0.125 | 0.08 | 261 | 0 | 0.364 | 1 | 1 | cs | TRUE
111 | LV_450-3_0_6_line_111 |  | 103 | 106 | 0.014355 | 0.125 | 0.08 | 261 | 0 | 0.364 | 1 | 1 | cs | TRUE
112 | LV_450-3_0_6_line_112 |  | 105 | 107 | 0.0013988 | 0.125 | 0.08 | 261 | 0 | 0.364 | 1 | 1 | cs | TRUE
113 | LV_450-3_0_6_line_113 |  | 106 | 170 | 0.01344 | 0.125 | 0.08 | 261 | 0 | 0.364 | 1 | 1 | cs | TRUE
114 | LV_450-3_0_6_line_114 |  | 107 | 108 | 0.022065 | 0.125 | 0.08 | 261 | 0 | 0.364 | 1 | 3 | cs | TRUE
115 | LV_450-3_0_6_line_115 |  | 108 | 109 | 0.0036098 | 0.125 | 0.08 | 261 | 0 | 0.364 | 1 | 5 | cs | TRUE
116 | LV_450-3_0_6_line_116 |  | 109 | 139 | 0.018035 | 0.125 | 0.08 | 261 | 0 | 0.364 | 1 | 5 | cs | TRUE
117 | LV_450-3_0_6_line_117 |  | 110 | 111 | 0.005091 | 0.125 | 0.08 | 261 | 0 | 0.364 | 1 | 1 | cs | TRUE
118 | LV_450-3_0_6_line_118 |  | 110 | 112 | 0.02335 | 0.125 | 0.08 | 261 | 0 | 0.364 | 1 | 1 | cs | TRUE
119 | LV_450-3_0_6_line_119 |  | 111 | 113 | 0.011729 | 0.125 | 0.08 | 261 | 0 | 0.364 | 1 | 1 | cs | TRUE
120 | LV_450-3_0_6_line_120 |  | 112 | 114 | 0.004353 | 0.125 | 0.08 | 261 | 0 | 0.364 | 1 | 1 | cs | TRUE
121 | LV_450-3_0_6_line_121 |  | 113 | 115 | 0.016936 | 0.125 | 0.08 | 261 | 0 | 0.364 | 1 | 5 | cs | TRUE
122 | LV_450-3_0_6_line_122 |  | 114 | 116 | 0.014598 | 0.125 | 0.08 | 261 | 0 | 0.364 | 1 | 1 | cs | TRUE
123 | LV_450-3_0_6_line_123 |  | 115 | 118 | 0.0070191 | 0.125 | 0.08 | 261 | 0 | 0.364 | 1 | 5 | cs | TRUE
124 | LV_450-3_0_6_line_124 |  | 116 | 119 | 0.031971 | 0.125 | 0.08 | 261 | 0 | 0.364 | 1 | 1 | cs | TRUE
125 | LV_450-3_0_6_line_125 |  | 117 | 150 | 0.00028142 | 0.125 | 0.08 | 261 | 0 | 0.364 | 1 | 1 | cs | TRUE
126 | LV_450-3_0_6_line_126 |  | 118 | 138 | 0.016531 | 0.125 | 0.08 | 261 | 0 | 0.364 | 1 | 5 | cs | TRUE
127 | LV_450-3_0_6_line_127 |  | 119 | 163 | 0.0022461 | 0.125 | 0.08 | 261 | 0 | 0.364 | 1 | 1 | cs | TRUE
128 | LV_450-3_0_6_line_128 |  | 120 | 121 | 0.021011 | 0.125 | 0.08 | 261 | 0 | 0.364 | 1 | 5 | cs | TRUE
129 | LV_450-3_0_6_line_129 |  | 120 | 122 | 0.025894 | 0.125 | 0.08 | 261 | 0 | 0.364 | 1 | 5 | cs | TRUE
130 | LV_450-3_0_6_line_130 |  | 121 | 123 | 0.026791 | 0.125 | 0.08 | 261 | 0 | 0.364 | 1 | 5 | cs | TRUE
131 | LV_450-3_0_6_line_131 |  | 123 | 124 | 0.01797 | 0.125 | 0.08 | 261 | 0 | 0.364 | 1 | 5 | cs | TRUE
132 | LV_450-3_0_6_line_132 |  | 124 | 125 | 0.0030573 | 0.125 | 0.08 | 261 | 0 | 0.364 | 1 | 5 | cs | TRUE
133 | LV_450-3_0_6_line_133 |  | 125 | 138 | 0.030104 | 0.125 | 0.08 | 261 | 0 | 0.364 | 1 | 5 | cs | TRUE
134 | LV_450-3_0_6_line_134 |  | 126 | 127 | 0.023328 | 0.125 | 0.08 | 261 | 0 | 0.364 | 1 | 1 | cs | TRUE
135 | LV_450-3_0_6_line_135 |  | 126 | 128 | 0.0099525 | 0.125 | 0.08 | 261 | 0 | 0.364 | 1 | 1 | cs | TRUE
136 | LV_450-3_0_6_line_136 |  | 127 | 129 | 0.0042262 | 0.125 | 0.08 | 261 | 0 | 0.364 | 1 | 1 | cs | TRUE
137 | LV_450-3_0_6_line_137 |  | 128 | 130 | 0.0089422 | 0.125 | 0.08 | 261 | 0 | 0.364 | 1 | 1 | cs | TRUE
138 | LV_450-3_0_6_line_138 |  | 129 | 131 | 0.026192 | 0.125 | 0.08 | 261 | 0 | 0.364 | 1 | 1 | cs | TRUE
139 | LV_450-3_0_6_line_139 |  | 131 | 132 | 0.011384 | 0.125 | 0.08 | 261 | 0 | 0.364 | 1 | 1 | cs | TRUE
140 | LV_450-3_0_6_line_140 |  | 132 | 134 | 0.021559 | 0.125 | 0.08 | 261 | 0 | 0.364 | 1 | 1 | cs | TRUE
141 | LV_450-3_0_6_line_141 |  | 133 | 149 | 0.025139 | 0.125 | 0.08 | 261 | 0 | 0.364 | 1 | 1 | cs | TRUE
142 | LV_450-3_0_6_line_142 |  | 134 | 147 | 0.026913 | 0.125 | 0.08 | 261 | 0 | 0.364 | 1 | 1 | cs | TRUE
143 | LV_450-3_0_6_line_143 |  | 135 | 136 | 0.022534 | 0.125 | 0.08 | 261 | 0 | 0.364 | 1 | 1 | cs | TRUE
144 | LV_450-3_0_6_line_144 |  | 135 | 137 | 0.023684 | 0.125 | 0.08 | 261 | 0 | 0.364 | 1 | 1 | cs | TRUE
145 | LV_450-3_0_6_line_145 |  | 139 | 140 | 0.020713 | 0.125 | 0.08 | 261 | 0 | 0.364 | 1 | 5 | cs | TRUE
146 | LV_450-3_0_6_line_146 |  | 140 | 141 | 0.010461 | 0.125 | 0.08 | 261 | 0 | 0.364 | 1 | 5 | cs | TRUE
147 | LV_450-3_0_6_line_147 |  | 141 | 142 | 0.017152 | 0.125 | 0.08 | 261 | 0 | 0.364 | 1 | 1 | cs | TRUE
148 | LV_450-3_0_6_line_148 |  | 141 | 143 | 0.013797 | 0.125 | 0.08 | 261 | 0 | 0.364 | 1 | 5 | cs | TRUE
149 | LV_450-3_0_6_line_149 |  | 142 | 144 | 0.0053903 | 0.125 | 0.08 | 261 | 0 | 0.364 | 1 | 1 | cs | TRUE
150 | LV_450-3_0_6_line_150 |  | 143 | 145 | 0.0049908 | 0.125 | 0.08 | 261 | 0 | 0.364 | 1 | 5 | cs | TRUE
151 | LV_450-3_0_6_line_151 |  | 144 | 153 | 0.021529 | 0.125 | 0.08 | 261 | 0 | 0.364 | 1 | 1 | cs | TRUE
152 | LV_450-3_0_6_line_152 |  | 146 | 147 | 0.019423 | 0.125 | 0.08 | 261 | 0 | 0.364 | 1 | 1 | cs | TRUE
153 | LV_450-3_0_6_line_153 |  | 147 | 148 | 0.02348 | 0.125 | 0.08 | 261 | 0 | 0.364 | 1 | 1 | cs | TRUE
154 | LV_450-3_0_6_line_154 |  | 148 | 178 | 0.004806 | 0.125 | 0.08 | 261 | 0 | 0.364 | 1 | 1 | cs | TRUE
155 | LV_450-3_0_6_line_155 |  | 149 | 157 | 0.024248 | 0.125 | 0.08 | 261 | 0 | 0.364 | 1 | 1 | cs | TRUE
156 | LV_450-3_0_6_line_156 |  | 150 | 165 | 0.020051 | 0.125 | 0.08 | 261 | 0 | 0.364 | 1 | 1 | cs | TRUE
157 | LV_450-3_0_6_line_157 |  | 151 | 152 | 0.043175 | 0.125 | 0.08 | 261 | 0 | 0.364 | 1 | 1 | cs | TRUE
158 | LV_450-3_0_6_line_158 |  | 152 | 153 | 0.020181 | 0.125 | 0.08 | 261 | 0 | 0.364 | 1 | 1 | cs | TRUE
159 | LV_450-3_0_6_line_159 |  | 152 | 154 | 0.011444 | 0.125 | 0.08 | 261 | 0 | 0.364 | 1 | 1 | cs | TRUE
160 | LV_450-3_0_6_line_160 |  | 154 | 155 | 0.035037 | 0.125 | 0.08 | 261 | 0 | 0.364 | 1 | 1 | cs | TRUE
161 | LV_450-3_0_6_line_161 |  | 155 | 156 | 0.033883 | 0.125 | 0.08 | 261 | 0 | 0.364 | 1 | 1 | cs | TRUE
162 | LV_450-3_0_6_line_162 |  | 157 | 158 | 0.027049 | 0.125 | 0.08 | 261 | 0 | 0.364 | 1 | 1 | cs | TRUE
163 | LV_450-3_0_6_line_163 |  | 158 | 175 | 0.023637 | 0.125 | 0.08 | 261 | 0 | 0.364 | 1 | 1 | cs | TRUE
164 | LV_450-3_0_6_line_164 |  | 159 | 160 | 0.036919 | 0.125 | 0.08 | 261 | 0 | 0.364 | 1 | 1 | cs | TRUE
165 | LV_450-3_0_6_line_165 |  | 161 | 162 | 0.028901 | 0.125 | 0.08 | 261 | 0 | 0.364 | 1 | 1 | cs | TRUE
166 | LV_450-3_0_6_line_166 |  | 161 | 163 | 0.021474 | 0.125 | 0.08 | 261 | 0 | 0.364 | 1 | 1 | cs | TRUE
167 | LV_450-3_0_6_line_167 |  | 162 | 164 | 0.020074 | 0.125 | 0.08 | 261 | 0 | 0.364 | 1 | 1 | cs | TRUE
168 | LV_450-3_0_6_line_168 |  | 165 | 166 | 0.010899 | 0.125 | 0.08 | 261 | 0 | 0.364 | 1 | 1 | cs | TRUE
169 | LV_450-3_0_6_line_169 |  | 166 | 167 | 0.019246 | 0.125 | 0.08 | 261 | 0 | 0.364 | 1 | 1 | cs | TRUE
170 | LV_450-3_0_6_line_170 |  | 167 | 168 | 0.015956 | 0.125 | 0.08 | 261 | 0 | 0.364 | 1 | 1 | cs | TRUE
171 | LV_450-3_0_6_line_171 |  | 168 | 169 | 0.0043862 | 0.125 | 0.08 | 261 | 0 | 0.364 | 1 | 1 | cs | TRUE
172 | LV_450-3_0_6_line_172 |  | 169 | 171 | 0.050807 | 0.125 | 0.08 | 261 | 0 | 0.364 | 1 | 1 | cs | TRUE
173 | LV_450-3_0_6_line_173 |  | 171 | 172 | 0.036914 | 0.125 | 0.08 | 261 | 0 | 0.364 | 1 | 1 | cs | TRUE
174 | LV_450-3_0_6_line_174 |  | 172 | 173 | 0.14141 | 0.125 | 0.08 | 261 | 0 | 0.364 | 1 | 1 | cs | TRUE
175 | LV_450-3_0_6_line_175 |  | 173 | 174 | 0.048898 | 0.125 | 0.08 | 261 | 0 | 0.364 | 1 | 1 | cs | TRUE
176 | LV_450-3_0_6_line_176 |  | 175 | 176 | 0.0035419 | 0.125 | 0.08 | 261 | 0 | 0.364 | 1 | 1 | cs | TRUE
177 | LV_450-3_0_6_line_177 |  | 176 | 177 | 0.018643 | 0.125 | 0.08 | 261 | 0 | 0.364 | 1 | 1 | cs | TRUE
178 | LV_450-3_0_6_line_178 |  | 177 | 179 | 0.00072311 | 0.125 | 0.08 | 261 | 0 | 0.364 | 1 | 1 | cs | TRUE

## trafo
| name | std_type | hv_bus | lv_bus | sn_mva | vn_hv_kv | vn_lv_kv | vk_percent | vkr_percent | pfe_kw | i0_percent | shift_degree | tap_side | tap_neutral | tap_min | tap_max | tap_step_percent | tap_step_degree | tap_pos | tap_phase_shifter | parallel | df | in_service
0 | LV_450-3_0_6_trafo_66 | 0.63 MVA 20/0.4 kV | 180 | 92 | 0.63 | 20 | 0.4 | 6 | 1.206 | 1.65 | 0.2619 | 150 | hv | 0 | -2 | 2 | 2.5 | 0 | 0 | FALSE | 1 | 1 | TRUE

## line_geodata
| x0 | y0 | x1 | y1 | x2 | y2 | x3 | y3 | x4 | y4 | x5 | y5 | x6 | y6
0 | 2585476.0954 | 1226569.6501 | 2585451.8472 | 1226573.2036 | 2585434.503 | 1226577.6934 | 2585413.2748 | 1226585.0362
1 | 2585523.339 | 1226573.7619 | 2585519.502 | 1226569.8134 | 2585515.9035 | 1226567.2763 | 2585507.663 | 1226566.2959 | 2585497.7352 | 1226566.4759 | 2585488.6516 | 1226567.81 | 2585476.0954 | 1226569.6501
2 | 2585523.339 | 1226573.7619 | 2585515.4182 | 1226582.6421 | 2585504.3382 | 1226595.0543 | 2585492.3829 | 1226609.134
3 | 2585462.3873 | 1226634.0469 | 2585470.0019 | 1226630.1482 | 2585476.5688 | 1226625.5293 | 2585484.8792 | 1226617.9711 | 2585492.3829 | 1226609.134
4 | 2585462.3873 | 1226634.0469 | 2585454.7622 | 1226636.7451 | 2585449.1949 | 1226637.6238
5 | 2585446.891 | 1226637.9874 | 2585449.1949 | 1226637.6238
6 | 2585278.1434 | 1227234.0905 | 2584659.1813 | 1227831.9929
7 | 2585301.635 | 1227197.5549 | 2585273.6442 | 1227222.7505 | 2585273.6623 | 1227230.0437 | 2585278.1434 | 1227234.0905
8 | 2585278.1434 | 1227234.0905 | 2585324.1543 | 1227227.1283
9 | 2585301.635 | 1227197.5549 | 2585325.5322 | 1227149.1641
10 | 2584832.748 | 1226915.8526 | 2584826.1033 | 1226917.1007 | 2584789.4304 | 1226905.9595
11 | 2584832.748 | 1226915.8526 | 2584837.9057 | 1226914.8838
12 | 2584837.9057 | 1226914.8838 | 2584844.4532 | 1226913.6539
13 | 2585073.6808 | 1226989.7583 | 2585085.1108 | 1226994.7042
14 | 2585085.1108 | 1226994.7042 | 2585099.7422 | 1227001.0354
15 | 2585369.0578 | 1226626.1162 | 2585391.5148 | 1226630.4383
16 | 2585331.3205 | 1226621.3296 | 2585346.7016 | 1226622.9258 | 2585363.1297 | 1226624.9752 | 2585369.0578 | 1226626.1162
17 | 2585408.7345 | 1226633.7524 | 2585391.5148 | 1226630.4383
18 | 2585331.3205 | 1226621.3296 | 2585318.019 | 1226620.9735 | 2585301.6403 | 1226620.5251 | 2585295.8186 | 1226620.7104
19 | 2585331.3205 | 1226621.3296 | 2585322.9198 | 1226663.4804
20 | 2585421.5891 | 1226636.2264 | 2585408.7345 | 1226633.7524
21 | 2585246.5936 | 1226624.1736 | 2585273.2301 | 1226621.4296 | 2585295.8186 | 1226620.7104
22 | 2585322.9198 | 1226663.4804 | 2585322.3208 | 1226666.4859
23 | 2585421.5891 | 1226636.2264 | 2585436.2962 | 1226638.0468 | 2585446.891 | 1226637.9874
24 | 2585421.5891 | 1226636.2264 | 2585418.8551 | 1226657.2092
25 | 2585246.5936 | 1226624.1736 | 2585219.6478 | 1226626.9495
26 | 2585315.4589 | 1226700.916 | 2585322.3208 | 1226666.4859
27 | 2585446.891 | 1226637.9874 | 2585441.273 | 1226655.5338 | 2585439.2079 | 1226663.0367
28 | 2585418.8551 | 1226657.2092 | 2585418.6214 | 1226659.0027 | 2585418.1496 | 1226661.0729
29 | 2585214.8688 | 1226627.4276 | 2585215.2756 | 1226627.3999 | 2585219.6478 | 1226626.9495
30 | 2585315.4589 | 1226700.916 | 2585314.9048 | 1226703.9698
31 | 2585315.4589 | 1226700.916 | 2585346.7236 | 1226707.9578
32 | 2585415.8023 | 1226671.3725 | 2585418.1496 | 1226661.0729
33 | 2585415.8023 | 1226671.3725 | 2585415.8023 | 1226671.3725 | 2585408.9042 | 1226676.8594 | 2585393.3335 | 1226674.9595
34 | 2585450.0686 | 1226731.2346 | 2585456.1569 | 1226697.5125
35 | 2585450.0686 | 1226731.2346 | 2585437.6119 | 1226728.4289
36 | 2585437.6119 | 1226728.4289 | 2585421.4837 | 1226724.7963
37 | 2585054.4726 | 1226682.1789 | 2585081.4385 | 1226685.2881
38 | 2585100.6166 | 1226620.9504 | 2585081.4385 | 1226685.2881
39 | 2585100.6166 | 1226620.9504 | 2585087.214 | 1226617.7073
40 | 2585100.6166 | 1226620.9504 | 2585100.8721 | 1226611.055 | 2585097.5234 | 1226605.4935 | 2585087.3669 | 1226602.0726 | 2585082.5615 | 1226601.3655
41 | 2585100.6166 | 1226620.9504 | 2585121.2726 | 1226625.5789 | 2585138.8625 | 1226628.5031 | 2585155.85 | 1226629.9613 | 2585159.5718 | 1226630.0554
42 | 2585087.214 | 1226617.7073 | 2585068.1371 | 1226613.0911
43 | 2585159.5718 | 1226630.0554 | 2585171.842 | 1226630.3659 | 2585192.7809 | 1226628.936
44 | 2585054.3017 | 1226609.7433 | 2585068.1371 | 1226613.0911
45 | 2585054.3017 | 1226609.7433 | 2584995.811 | 1226573.1981
46 | 2585236.521 | 1226754.8533 | 2585240.7996 | 1226757.5241 | 2585248.2105 | 1226761.7155
47 | 2585248.2105 | 1226761.7155 | 2585269.1951 | 1226773.5841
48 | 2585269.1951 | 1226773.5841 | 2585276.1959 | 1226777.5436
49 | 2585288.0044 | 1226784.2223 | 2585276.1959 | 1226777.5436
50 | 2585192.7809 | 1226628.936 | 2585214.8688 | 1226627.4276
51 | 2584973.3738 | 1226807.1821 | 2584972.3951 | 1226803.7937 | 2584975.6153 | 1226791.6228 | 2584984.2699 | 1226758.7814 | 2584985.577 | 1226755.4256
52 | 2584973.3738 | 1226807.1821 | 2584970.5766 | 1226809.8797 | 2584960.7713 | 1226844.441
53 | 2584973.3738 | 1226807.1821 | 2584975.6493 | 1226804.9973 | 2584986.0181 | 1226805.5824 | 2585002.0304 | 1226810.592
54 | 2584959.1597 | 1226850.1214 | 2584960.7713 | 1226844.441
55 | 2585002.0304 | 1226810.592 | 2585018.4961 | 1226815.7435
56 | 2584959.1597 | 1226850.1214 | 2584957.6875 | 1226855.2949 | 2584950.5837 | 1226877.0573
57 | 2584959.1597 | 1226850.1214 | 2584932.3633 | 1226844.0222
58 | 2585018.4961 | 1226815.7435 | 2585034.8393 | 1226820.8566 | 2585045.2095 | 1226825.2801
59 | 2584995.811 | 1226573.1981 | 2584950.0612 | 1226568.7619
60 | 2584995.811 | 1226573.1981 | 2584995.6432 | 1226568.9067
61 | 2584950.0612 | 1226568.7619 | 2584646.4991 | 1226342.7582
62 | 2585043.9843 | 1226459.917 | 2584646.4991 | 1226342.7582
63 | 2584646.4991 | 1226342.7582 | 2584642.3823 | 1226342.2413
64 | 2585072.0032 | 1226451.1022 | 2585043.9843 | 1226459.917
65 | 2585072.0032 | 1226451.1022 | 2585078.928 | 1226453.395 | 2585118.6279 | 1226466.0581 | 2585133.4619 | 1226470.1101
66 | 2585072.0032 | 1226451.1022 | 2585072.1415 | 1226407.0293
67 | 2585072.1415 | 1226407.0293 | 2585069.7259 | 1226407.8358 | 2585065.3704 | 1226408.8141 | 2585060.5263 | 1226408.3482 | 2585059.8251 | 1226408.2198
68 | 2585420.1144 | 1226724.4879 | 2585421.4837 | 1226724.7963
69 | 2585438.5161 | 1226786.8838 | 2585438.5712 | 1226786.6186
70 | 2585436.0105 | 1226798.9536 | 2585438.5161 | 1226786.8838
71 | 2585420.1144 | 1226724.4879 | 2585399.5026 | 1226719.8454
72 | 2585436.0105 | 1226798.9536 | 2585431.0176 | 1226817.1888
73 | 2585384.2496 | 1226716.4099 | 2585399.5026 | 1226719.8454
74 | 2585384.2496 | 1226716.4099 | 2585382.6978 | 1226716.0604
75 | 2585382.6978 | 1226716.0604 | 2585364.9609 | 1226712.0655
76 | 2585346.7236 | 1226707.9578 | 2585364.9609 | 1226712.0655
77 | 2585314.9048 | 1226703.9698 | 2585314.3861 | 1226706.8282
78 | 2585311.5282 | 1226722.579 | 2585314.3861 | 1226706.8282
79 | 2585304.0537 | 1226777.3783 | 2585303.3188 | 1226771.3655 | 2585305.3436 | 1226756.6629 | 2585311.5282 | 1226722.579
80 | 2585231.297 | 1226976.9677 | 2585206.4769 | 1226982.1506
81 | 2585258.4316 | 1226971.3015 | 2585231.297 | 1226976.9677
82 | 2585206.4769 | 1226982.1506 | 2585193.1417 | 1226984.9352
83 | 2585258.4316 | 1226971.3015 | 2585273.0102 | 1226968.2572 | 2585283.771 | 1226965.9114
84 | 2585166.9628 | 1226990.4019 | 2585193.1417 | 1226984.9352
85 | 2585283.771 | 1226965.9114 | 2585312.2792 | 1226959.6969
86 | 2585166.9628 | 1226990.4019 | 2585153.5494 | 1226990.4355 | 2585140.9969 | 1226984.1314
87 | 2585166.9628 | 1226990.4019 | 2585160.1738 | 1227024.0721
88 | 2585118.4095 | 1226972.5021 | 2585123.8355 | 1226975.5125 | 2585140.9969 | 1226984.1314
89 | 2585160.1738 | 1227024.0721 | 2585155.4833 | 1227024.2062 | 2585142.363 | 1227018.902
90 | 2585333.768 | 1227137.4729 | 2585325.9 | 1227148.8769 | 2585325.5322 | 1227149.1641
91 | 2585337.8399 | 1227120.1192 | 2585325.2484 | 1227127.5326 | 2585313.076 | 1227132.8215 | 2585309.0182 | 1227140.5473 | 2585315.3407 | 1227144.5673 | 2585328.1334 | 1227138.8655 | 2585333.768 | 1227137.4729
92 | 2585337.8399 | 1227120.1192 | 2585348.3343 | 1227113.7791
93 | 2585288.0044 | 1226784.2223 | 2585257.5815 | 1226813.4819
94 | 2585288.0044 | 1226784.2223 | 2585304.0537 | 1226777.3783
95 | 2585183.5849 | 1226830.4902 | 2585203.2559 | 1226841.1925
96 | 2585162.6908 | 1226819.1225 | 2585183.5849 | 1226830.4902
97 | 2585203.2559 | 1226841.1925 | 2585203.6663 | 1226841.4158
98 | 2585224.4253 | 1226852.71 | 2585203.6663 | 1226841.4158
99 | 2585224.4253 | 1226852.71 | 2585247.1162 | 1226825.8638
100 | 2585215.0256 | 1226863.8401 | 2585224.4253 | 1226852.71
101 | 2585257.5815 | 1226813.4819 | 2585247.1162 | 1226825.8638
102 | 2585215.0256 | 1226863.8401 | 2585235.6493 | 1226873.701
103 | 2585196.4513 | 1226891.2138 | 2585215.0256 | 1226863.8401
104 | 2585053.4146 | 1226937.0517 | 2585055.8473 | 1226937.995 | 2585071.7472 | 1226946.7752
105 | 2585050.2865 | 1226935.8388 | 2585053.4146 | 1226937.0517
106 | 2585093.1237 | 1226958.5798 | 2585071.7472 | 1226946.7752
107 | 2585050.2865 | 1226935.8388 | 2585040.2101 | 1226931.9316
108 | 2585093.1237 | 1226958.5798 | 2585105.835 | 1226965.5786
109 | 2585093.1237 | 1226958.5798 | 2585099.3862 | 1226949.1402
110 | 2585040.2101 | 1226931.9316 | 2585015.8773 | 1226922.4964
111 | 2585118.4095 | 1226972.5021 | 2585105.835 | 1226965.5786
112 | 2585014.5731 | 1226921.9907 | 2585015.8773 | 1226922.4964
113 | 2585118.4095 | 1226972.5021 | 2585125.2231 | 1226960.9172
114 | 2585014.5731 | 1226921.9907 | 2584994.0005 | 1226914.0136
115 | 2584990.6349 | 1226912.7086 | 2584994.0005 | 1226914.0136
116 | 2584973.8193 | 1226906.1882 | 2584990.6349 | 1226912.7086
117 | 2585185.2326 | 1226903.7458 | 2585188.6283 | 1226899.9527
118 | 2585185.2326 | 1226903.7458 | 2585177.3392 | 1226912.5632 | 2585171.1657 | 1226922.2845
119 | 2585196.4513 | 1226891.2138 | 2585188.6283 | 1226899.9527
120 | 2585168.8321 | 1226925.9591 | 2585171.1657 | 1226922.2845
121 | 2585196.4513 | 1226891.2138 | 2585181.6197 | 1226883.0373
122 | 2585168.8321 | 1226925.9591 | 2585157.0492 | 1226917.3415
123 | 2585181.6197 | 1226883.0373 | 2585175.4728 | 1226879.6486
124 | 2585157.0492 | 1226917.3415 | 2585142.7906 | 1226906.9132 | 2585131.2752 | 1226898.4245
125 | 2585235.6493 | 1226873.701 | 2585235.9031 | 1226873.8224
126 | 2585160.8475 | 1226871.9439 | 2585174.4285 | 1226879.0729 | 2585175.4728 | 1226879.6486
127 | 2585129.4672 | 1226897.0917 | 2585131.2752 | 1226898.4245
128 | 2585069.1688 | 1226835.0843 | 2585088.8502 | 1226842.4407
129 | 2585069.1688 | 1226835.0843 | 2585061.2938 | 1226832.1409 | 2585045.2095 | 1226825.2801
130 | 2585113.9459 | 1226851.8208 | 2585088.8502 | 1226842.4407
131 | 2585130.7787 | 1226858.1125 | 2585113.9459 | 1226851.8208
132 | 2585130.7787 | 1226858.1125 | 2585133.6425 | 1226859.1829
133 | 2585160.8475 | 1226871.9439 | 2585143.6956 | 1226862.9405 | 2585133.6425 | 1226859.1829
134 | 2585319.6643 | 1226787.4266 | 2585341.3197 | 1226796.1001
135 | 2585310.6063 | 1226783.3063 | 2585318.5525 | 1226786.9813 | 2585319.6643 | 1226787.4266
136 | 2585345.2429 | 1226797.6714 | 2585341.3197 | 1226796.1001
137 | 2585304.0537 | 1226777.3783 | 2585308.9016 | 1226782.5138 | 2585310.1838 | 1226783.1109 | 2585310.6063 | 1226783.3063
138 | 2585345.2429 | 1226797.6714 | 2585369.5574 | 1226807.4099
139 | 2585380.1254 | 1226811.6426 | 2585369.5574 | 1226807.4099
140 | 2585380.1254 | 1226811.6426 | 2585400.1387 | 1226819.6583
141 | 2585257.5815 | 1226813.4819 | 2585269.3924 | 1226824.081 | 2585276.899 | 1226829.5197
142 | 2585422.6079 | 1226834.2741 | 2585415.1431 | 1226828.1111 | 2585401.2321 | 1226820.0963 | 2585400.1387 | 1226819.6583
143 | 2585120.4227 | 1227009.984 | 2585099.7422 | 1227001.0354
144 | 2585120.4227 | 1227009.984 | 2585122.1129 | 1227010.7154 | 2585142.363 | 1227018.902
145 | 2584973.8193 | 1226906.1882 | 2584954.5071 | 1226898.6998
146 | 2584944.7535 | 1226894.9178 | 2584954.5071 | 1226898.6998
147 | 2584944.7535 | 1226894.9178 | 2584928.0785 | 1226890.9024
148 | 2584944.7535 | 1226894.9178 | 2584949.035 | 1226881.8017
149 | 2584928.0785 | 1226890.9024 | 2584928.0785 | 1226890.9024 | 2584922.6955 | 1226890.6217
150 | 2584950.5837 | 1226877.0573 | 2584949.035 | 1226881.8017
151 | 2584901.1956 | 1226889.5008 | 2584922.6955 | 1226890.6217
152 | 2585422.6079 | 1226834.2741 | 2585428.3494 | 1226826.9334 | 2585431.0176 | 1226817.1888
153 | 2585422.6079 | 1226834.2741 | 2585409.7213 | 1226853.9016
154 | 2585409.7213 | 1226853.9016 | 2585408.5045 | 1226855.7549 | 2585406.6037 | 1226857.5127
155 | 2585276.899 | 1226829.5197 | 2585284.4552 | 1226834.9944 | 2585298.403 | 1226840.2842
156 | 2585235.9031 | 1226873.8224 | 2585253.9931 | 1226882.4718
157 | 2584881.3322 | 1226892.6449 | 2584854.5462 | 1226911.758 | 2584844.4532 | 1226913.6539
158 | 2584881.3322 | 1226892.6449 | 2584898.3978 | 1226889.3549 | 2584901.1956 | 1226889.5008
159 | 2584881.3322 | 1226892.6449 | 2584870.7747 | 1226889.3588 | 2584870.3936 | 1226889.2909
160 | 2584870.3936 | 1226889.2909 | 2584848.4007 | 1226885.3693 | 2584836.0282 | 1226882.5155
161 | 2584836.0282 | 1226882.5155 | 2584829.2844 | 1226880.9601 | 2584816.8722 | 1226875.522 | 2584805.2946 | 1226868.7544
162 | 2585323.6946 | 1226849.8762 | 2585298.403 | 1226840.2842
163 | 2585345.795 | 1226858.258 | 2585323.6946 | 1226849.8762
164 | 2584932.3633 | 1226844.0222 | 2584896.3651 | 1226835.8287
165 | 2585111.8217 | 1226884.8709 | 2585095.3436 | 1226874.2021 | 2585087.1134 | 1226869.9342
166 | 2585129.4672 | 1226897.0917 | 2585120.5904 | 1226890.5482 | 2585111.8217 | 1226884.8709
167 | 2585069.293 | 1226860.6931 | 2585087.1134 | 1226869.9342
168 | 2585263.8261 | 1226887.1733 | 2585253.9931 | 1226882.4718
169 | 2585263.8261 | 1226887.1733 | 2585281.1895 | 1226895.4753
170 | 2585281.1895 | 1226895.4753 | 2585295.585 | 1226902.3583
171 | 2585299.5421 | 1226904.2503 | 2585295.585 | 1226902.3583
172 | 2585345.8156 | 1226925.2265 | 2585302.9256 | 1226905.8681 | 2585299.5421 | 1226904.2503
173 | 2585374.5874 | 1226946.1143 | 2585367.2314 | 1226934.8925 | 2585345.8156 | 1226925.2265
174 | 2585374.5874 | 1226946.1143 | 2585389.0609 | 1227086.7839
175 | 2585389.0609 | 1227086.7839 | 2585367.6453 | 1227102.1126 | 2585348.3343 | 1227113.7791
176 | 2585349.1068 | 1226859.514 | 2585345.795 | 1226858.258
177 | 2585349.1068 | 1226859.514 | 2585357.7012 | 1226862.7735 | 2585366.6787 | 1226865.7292
178 | 2585366.6787 | 1226865.7292 | 2585367.3655 | 1226865.9553

## bus_geodata
| x | y | coords
0 | 2585476.0954 | 1226569.6501
1 | 2585413.2748 | 1226585.0362
2 | 2585523.339 | 1226573.7619
3 | 2585492.3829 | 1226609.134
4 | 2585462.3873 | 1226634.0469
5 | 2585449.1949 | 1226637.6238
6 | 2584659.1813 | 1227831.9929
7 | 2585278.1434 | 1227234.0905
8 | 2585301.635 | 1227197.5549
9 | 2585324.1543 | 1227227.1283
10 | 2584832.748 | 1226915.8526
11 | 2584789.4304 | 1226905.9595
12 | 2584837.9057 | 1226914.8838
13 | 2585073.6808 | 1226989.7583
14 | 2585085.1108 | 1226994.7042
15 | 2585369.0578 | 1226626.1162
16 | 2585391.5148 | 1226630.4383
17 | 2585331.3205 | 1226621.3296
18 | 2585408.7345 | 1226633.7524
19 | 2585295.8186 | 1226620.7104
20 | 2585322.9198 | 1226663.4804
21 | 2585421.5891 | 1226636.2264
22 | 2585246.5936 | 1226624.1736
23 | 2585322.3208 | 1226666.4859
24 | 2585446.891 | 1226637.9874
25 | 2585418.8551 | 1226657.2092
26 | 2585219.6478 | 1226626.9495
27 | 2585315.4589 | 1226700.916
28 | 2585439.2079 | 1226663.0367
29 | 2585418.1496 | 1226661.0729
30 | 2585415.8023 | 1226671.3725
31 | 2585456.1569 | 1226697.5125
32 | 2585450.0686 | 1226731.2346
33 | 2585437.6119 | 1226728.4289
34 | 2585081.4385 | 1226685.2881
35 | 2585054.4726 | 1226682.1789
36 | 2585100.6166 | 1226620.9504
37 | 2585087.214 | 1226617.7073
38 | 2585082.5615 | 1226601.3655
39 | 2585159.5718 | 1226630.0554
40 | 2585068.1371 | 1226613.0911
41 | 2585054.3017 | 1226609.7433
42 | 2585236.521 | 1226754.8533
43 | 2585248.2105 | 1226761.7155
44 | 2585269.1951 | 1226773.5841
45 | 2585276.1959 | 1226777.5436
46 | 2585214.8688 | 1226627.4276
47 | 2585192.7809 | 1226628.936
48 | 2584985.577 | 1226755.4256
49 | 2584973.3738 | 1226807.1821
50 | 2584960.7713 | 1226844.441
51 | 2585002.0304 | 1226810.592
52 | 2584959.1597 | 1226850.1214
53 | 2585018.4961 | 1226815.7435
54 | 2584995.811 | 1226573.1981
55 | 2584995.6432 | 1226568.9067
56 | 2584950.0612 | 1226568.7619
57 | 2584646.4991 | 1226342.7582
58 | 2585043.9843 | 1226459.917
59 | 2585072.0032 | 1226451.1022
60 | 2585133.4619 | 1226470.1101
61 | 2585072.1415 | 1226407.0293
62 | 2584642.3823 | 1226342.2413
63 | 2585059.8251 | 1226408.2198
64 | 2585421.4837 | 1226724.7963
65 | 2585438.5712 | 1226786.6186
66 | 2585438.5161 | 1226786.8838
67 | 2585420.1144 | 1226724.4879
68 | 2585436.0105 | 1226798.9536
69 | 2585399.5026 | 1226719.8454
70 | 2585384.2496 | 1226716.4099
71 | 2585382.6978 | 1226716.0604
72 | 2585393.3335 | 1226674.9595
73 | 2585346.7236 | 1226707.9578
74 | 2585364.9609 | 1226712.0655
75 | 2585314.9048 | 1226703.9698
76 | 2585314.3861 | 1226706.8282
77 | 2585311.5282 | 1226722.579
78 | 2585231.297 | 1226976.9677
79 | 2585206.4769 | 1226982.1506
80 | 2585258.4316 | 1226971.3015
81 | 2585193.1417 | 1226984.9352
82 | 2585283.771 | 1226965.9114
83 | 2585166.9628 | 1226990.4019
84 | 2585312.2792 | 1226959.6969
85 | 2585140.9969 | 1226984.1314
86 | 2585160.1738 | 1227024.0721
87 | 2585325.5322 | 1227149.1641
88 | 2585333.768 | 1227137.4729
89 | 2585337.8399 | 1227120.1192
90 | 2585288.0044 | 1226784.2223
91 | 2585183.5849 | 1226830.4902
92 | 2585203.2559 | 1226841.1925
93 | 2585162.6908 | 1226819.1225
94 | 2585203.6663 | 1226841.4158
95 | 2585224.4253 | 1226852.71
96 | 2585247.1162 | 1226825.8638
97 | 2585215.0256 | 1226863.8401
98 | 2585053.4146 | 1226937.0517
99 | 2585071.7472 | 1226946.7752
100 | 2585050.2865 | 1226935.8388
101 | 2585093.1237 | 1226958.5798
102 | 2585040.2101 | 1226931.9316
103 | 2585105.835 | 1226965.5786
104 | 2585099.3862 | 1226949.1402
105 | 2585015.8773 | 1226922.4964
106 | 2585118.4095 | 1226972.5021
107 | 2585014.5731 | 1226921.9907
108 | 2584994.0005 | 1226914.0136
109 | 2584990.6349 | 1226912.7086
110 | 2585185.2326 | 1226903.7458
111 | 2585188.6283 | 1226899.9527
112 | 2585171.1657 | 1226922.2845
113 | 2585196.4513 | 1226891.2138
114 | 2585168.8321 | 1226925.9591
115 | 2585181.6197 | 1226883.0373
116 | 2585157.0492 | 1226917.3415
117 | 2585235.6493 | 1226873.701
118 | 2585175.4728 | 1226879.6486
119 | 2585131.2752 | 1226898.4245
120 | 2585069.1688 | 1226835.0843
121 | 2585088.8502 | 1226842.4407
122 | 2585045.2095 | 1226825.2801
123 | 2585113.9459 | 1226851.8208
124 | 2585130.7787 | 1226858.1125
125 | 2585133.6425 | 1226859.1829
126 | 2585319.6643 | 1226787.4266
127 | 2585341.3197 | 1226796.1001
128 | 2585310.6063 | 1226783.3063
129 | 2585345.2429 | 1226797.6714
130 | 2585304.0537 | 1226777.3783
131 | 2585369.5574 | 1226807.4099
132 | 2585380.1254 | 1226811.6426
133 | 2585257.5815 | 1226813.4819
134 | 2585400.1387 | 1226819.6583
135 | 2585120.4227 | 1227009.984
136 | 2585099.7422 | 1227001.0354
137 | 2585142.363 | 1227018.902
138 | 2585160.8475 | 1226871.9439
139 | 2584973.8193 | 1226906.1882
140 | 2584954.5071 | 1226898.6998
141 | 2584944.7535 | 1226894.9178
142 | 2584928.0785 | 1226890.9024
143 | 2584949.035 | 1226881.8017
144 | 2584922.6955 | 1226890.6217
145 | 2584950.5837 | 1226877.0573
146 | 2585431.0176 | 1226817.1888
147 | 2585422.6079 | 1226834.2742
148 | 2585409.7213 | 1226853.9016
149 | 2585276.899 | 1226829.5197
150 | 2585235.9031 | 1226873.8224
151 | 2584844.4532 | 1226913.6539
152 | 2584881.3322 | 1226892.6449
153 | 2584901.1956 | 1226889.5008
154 | 2584870.3936 | 1226889.2909
155 | 2584836.0282 | 1226882.5155
156 | 2584805.2946 | 1226868.7544
157 | 2585298.403 | 1226840.2842
158 | 2585323.6946 | 1226849.8762
159 | 2584932.3633 | 1226844.0222
160 | 2584896.3651 | 1226835.8287
161 | 2585111.8217 | 1226884.8709
162 | 2585087.1134 | 1226869.9342
163 | 2585129.4672 | 1226897.0917
164 | 2585069.293 | 1226860.6931
165 | 2585253.9931 | 1226882.4718
166 | 2585263.8261 | 1226887.1733
167 | 2585281.1895 | 1226895.4753
168 | 2585295.585 | 1226902.3583
169 | 2585299.5421 | 1226904.2503
170 | 2585125.2231 | 1226960.9172
171 | 2585345.8156 | 1226925.2265
172 | 2585374.5874 | 1226946.1143
173 | 2585389.0609 | 1227086.7839
174 | 2585348.3343 | 1227113.7791
175 | 2585345.795 | 1226858.258
176 | 2585349.1068 | 1226859.514
177 | 2585366.6787 | 1226865.7292
178 | 2585406.6037 | 1226857.5127
179 | 2585367.3655 | 1226865.9553
180 | 2585224.4253 | 1226852.71

## line_std_types
| c_nf_per_km | r_ohm_per_km | x_ohm_per_km | max_i_ka | type | q_mm2 | alpha | voltage_rating
NAYY 4x50 SE | 210 | 0.642 | 0.083 | 0.142 | cs | 50 | 0.00403 | LV
NAYY 4x120 SE | 264 | 0.225 | 0.08 | 0.242 | cs | 120 | 0.00403 | LV
NAYY 4x150 SE | 261 | 0.208 | 0.08 | 0.27 | cs | 150 | 0.00403 | LV
NA2XS2Y 1x95 RM/25 12/20 kV | 216 | 0.313 | 0.132 | 0.252 | cs | 95 | 0.00403 | MV
NA2XS2Y 1x185 RM/25 12/20 kV | 273 | 0.161 | 0.117 | 0.362 | cs | 185 | 0.00403 | MV
NA2XS2Y 1x240 RM/25 12/20 kV | 304 | 0.122 | 0.112 | 0.421 | cs | 240 | 0.00403 | MV
NA2XS2Y 1x95 RM/25 6/10 kV | 315 | 0.313 | 0.123 | 0.249 | cs | 95 | 0.00403 | MV
NA2XS2Y 1x185 RM/25 6/10 kV | 406 | 0.161 | 0.11 | 0.358 | cs | 185 | 0.00403 | MV
NA2XS2Y 1x240 RM/25 6/10 kV | 456 | 0.122 | 0.105 | 0.416 | cs | 240 | 0.00403 | MV
NA2XS2Y 1x150 RM/25 12/20 kV | 250 | 0.206 | 0.116 | 0.319 | cs | 150 | 0.00403 | MV
NA2XS2Y 1x120 RM/25 12/20 kV | 230 | 0.253 | 0.119 | 0.283 | cs | 120 | 0.00403 | MV
NA2XS2Y 1x70 RM/25 12/20 kV | 190 | 0.443 | 0.132 | 0.22 | cs | 70 | 0.00403 | MV
NA2XS2Y 1x150 RM/25 6/10 kV | 360 | 0.206 | 0.11 | 0.315 | cs | 150 | 0.00403 | MV
NA2XS2Y 1x120 RM/25 6/10 kV | 340 | 0.253 | 0.113 | 0.28 | cs | 120 | 0.00403 | MV
NA2XS2Y 1x70 RM/25 6/10 kV | 280 | 0.443 | 0.123 | 0.217 | cs | 70 | 0.00403 | MV
N2XS(FL)2Y 1x120 RM/35 64/110 kV | 112 | 0.153 | 0.166 | 0.366 | cs | 120 | 0.00393 | HV
N2XS(FL)2Y 1x185 RM/35 64/110 kV | 125 | 0.099 | 0.156 | 0.457 | cs | 185 | 0.00393 | HV
N2XS(FL)2Y 1x240 RM/35 64/110 kV | 135 | 0.075 | 0.149 | 0.526 | cs | 240 | 0.00393 | HV
N2XS(FL)2Y 1x300 RM/35 64/110 kV | 144 | 0.06 | 0.144 | 0.588 | cs | 300 | 0.00393 | HV
15-AL1/3-ST1A 0.4 | 11 | 1.8769 | 0.35 | 0.105 | ol | 16 | 0.00403 | LV
24-AL1/4-ST1A 0.4 | 11.25 | 1.2012 | 0.335 | 0.14 | ol | 24 | 0.00403 | LV
48-AL1/8-ST1A 0.4 | 12.2 | 0.5939 | 0.3 | 0.21 | ol | 48 | 0.00403 | LV
94-AL1/15-ST1A 0.4 | 13.2 | 0.306 | 0.29 | 0.35 | ol | 94 | 0.00403 | LV
34-AL1/6-ST1A 10.0 | 9.7 | 0.8342 | 0.36 | 0.17 | ol | 34 | 0.00403 | MV
48-AL1/8-ST1A 10.0 | 10.1 | 0.5939 | 0.35 | 0.21 | ol | 48 | 0.00403 | MV
70-AL1/11-ST1A 10.0 | 10.4 | 0.4132 | 0.339 | 0.29 | ol | 70 | 0.00403 | MV
94-AL1/15-ST1A 10.0 | 10.75 | 0.306 | 0.33 | 0.35 | ol | 94 | 0.00403 | MV
122-AL1/20-ST1A 10.0 | 11.1 | 0.2376 | 0.323 | 0.41 | ol | 122 | 0.00403 | MV
149-AL1/24-ST1A 10.0 | 11.25 | 0.194 | 0.315 | 0.47 | ol | 149 | 0.00403 | MV
34-AL1/6-ST1A 20.0 | 9.15 | 0.8342 | 0.382 | 0.17 | ol | 34 | 0.00403 | MV
48-AL1/8-ST1A 20.0 | 9.5 | 0.5939 | 0.372 | 0.21 | ol | 48 | 0.00403 | MV
70-AL1/11-ST1A 20.0 | 9.7 | 0.4132 | 0.36 | 0.29 | ol | 70 | 0.00403 | MV
94-AL1/15-ST1A 20.0 | 10 | 0.306 | 0.35 | 0.35 | ol | 94 | 0.00403 | MV
122-AL1/20-ST1A 20.0 | 10.3 | 0.2376 | 0.344 | 0.41 | ol | 122 | 0.00403 | MV
149-AL1/24-ST1A 20.0 | 10.5 | 0.194 | 0.337 | 0.47 | ol | 149 | 0.00403 | MV
184-AL1/30-ST1A 20.0 | 10.75 | 0.1571 | 0.33 | 0.535 | ol | 184 | 0.00403 | MV
243-AL1/39-ST1A 20.0 | 11 | 0.1188 | 0.32 | 0.645 | ol | 243 | 0.00403 | MV
48-AL1/8-ST1A 110.0 | 8 | 0.5939 | 0.46 | 0.21 | ol | 48 | 0.00403 | HV
70-AL1/11-ST1A 110.0 | 8.4 | 0.4132 | 0.45 | 0.29 | ol | 70 | 0.00403 | HV
94-AL1/15-ST1A 110.0 | 8.65 | 0.306 | 0.44 | 0.35 | ol | 94 | 0.00403 | HV
122-AL1/20-ST1A 110.0 | 8.5 | 0.2376 | 0.43 | 0.41 | ol | 122 | 0.00403 | HV
149-AL1/24-ST1A 110.0 | 8.75 | 0.194 | 0.41 | 0.47 | ol | 149 | 0.00403 | HV
184-AL1/30-ST1A 110.0 | 8.8 | 0.1571 | 0.4 | 0.535 | ol | 184 | 0.00403 | HV
243-AL1/39-ST1A 110.0 | 9 | 0.1188 | 0.39 | 0.645 | ol | 243 | 0.00403 | HV
305-AL1/39-ST1A 110.0 | 9.2 | 0.0949 | 0.38 | 0.74 | ol | 305 | 0.00403 | HV
490-AL1/64-ST1A 110.0 | 9.75 | 0.059 | 0.37 | 0.96 | ol | 490 | 0.00403 | HV
679-AL1/86-ST1A 110.0 | 9.95 | 0.042 | 0.36 | 1.15 | ol | 679 | 0.00403 | HV
490-AL1/64-ST1A 220.0 | 10 | 0.059 | 0.285 | 0.96 | ol | 490 | 0.00403 | HV
679-AL1/86-ST1A 220.0 | 11.7 | 0.042 | 0.275 | 1.15 | ol | 679 | 0.00403 | HV
490-AL1/64-ST1A 380.0 | 11 | 0.059 | 0.253 | 0.96 | ol | 490 | 0.00403 | HV
679-AL1/86-ST1A 380.0 | 14.6 | 0.042 | 0.25 | 1.15 | ol | 679 | 0.00403 | HV

## trafo_std_types
| i0_percent | pfe_kw | vkr_percent | sn_mva | vn_lv_kv | vn_hv_kv | vk_percent | shift_degree | vector_group | tap_side | tap_neutral | tap_min | tap_max | tap_step_degree | tap_step_percent | tap_phase_shifter
160 MVA 380/110 kV | 0.06 | 60 | 0.25 | 160 | 110 | 380 | 12.2 | 0 | Yy0 | hv | 0 | -9 | 9 | 0 | 1.5 | FALSE
100 MVA 220/110 kV | 0.06 | 55 | 0.26 | 100 | 110 | 220 | 12 | 0 | Yy0 | hv | 0 | -9 | 9 | 0 | 1.5 | FALSE
63 MVA 110/20 kV | 0.04 | 22 | 0.32 | 63 | 20 | 110 | 18 | 150 | YNd5 | hv | 0 | -9 | 9 | 0 | 1.5 | FALSE
40 MVA 110/20 kV | 0.05 | 18 | 0.34 | 40 | 20 | 110 | 16.2 | 150 | YNd5 | hv | 0 | -9 | 9 | 0 | 1.5 | FALSE
25 MVA 110/20 kV | 0.07 | 14 | 0.41 | 25 | 20 | 110 | 12 | 150 | YNd5 | hv | 0 | -9 | 9 | 0 | 1.5 | FALSE
63 MVA 110/10 kV | 0.04 | 22 | 0.32 | 63 | 10 | 110 | 18 | 150 | YNd5 | hv | 0 | -9 | 9 | 0 | 1.5 | FALSE
40 MVA 110/10 kV | 0.05 | 18 | 0.34 | 40 | 10 | 110 | 16.2 | 150 | YNd5 | hv | 0 | -9 | 9 | 0 | 1.5 | FALSE
25 MVA 110/10 kV | 0.07 | 14 | 0.41 | 25 | 10 | 110 | 12 | 150 | YNd5 | hv | 0 | -9 | 9 | 0 | 1.5 | FALSE
0.25 MVA 20/0.4 kV | 0.32 | 0.8 | 1.44 | 0.25 | 0.4 | 20 | 6 | 150 | Yzn5 | hv | 0 | -2 | 2 | 0 | 2.5 | FALSE
0.4 MVA 20/0.4 kV | 0.3375 | 1.35 | 1.425 | 0.4 | 0.4 | 20 | 6 | 150 | Dyn5 | hv | 0 | -2 | 2 | 0 | 2.5 | FALSE
0.63 MVA 20/0.4 kV | 0.2619 | 1.65 | 1.206 | 0.63 | 0.4 | 20 | 6 | 150 | Dyn5 | hv | 0 | -2 | 2 | 0 | 2.5 | FALSE
0.25 MVA 10/0.4 kV | 0.24 | 0.6 | 1.2 | 0.25 | 0.4 | 10 | 4 | 150 | Dyn5 | hv | 0 | -2 | 2 | 0 | 2.5 | FALSE
0.4 MVA 10/0.4 kV | 0.2375 | 0.95 | 1.325 | 0.4 | 0.4 | 10 | 4 | 150 | Dyn5 | hv | 0 | -2 | 2 | 0 | 2.5 | FALSE
0.63 MVA 10/0.4 kV | 0.1873 | 1.18 | 1.0794 | 0.63 | 0.4 | 10 | 4 | 150 | Dyn5 | hv | 0 | -2 | 2 | 0 | 2.5 | FALSE

## trafo3w_std_types
| sn_hv_mva | sn_mv_mva | sn_lv_mva | vn_hv_kv | vn_mv_kv | vn_lv_kv | vk_hv_percent | vk_mv_percent | vk_lv_percent | vkr_hv_percent | vkr_mv_percent | vkr_lv_percent | pfe_kw | i0_percent | shift_mv_degree | shift_lv_degree | vector_group | tap_side | tap_neutral | tap_min | tap_max | tap_step_percent
63/25/38 MVA 110/20/10 kV | 63 | 25 | 38 | 110 | 20 | 10 | 10.4 | 10.4 | 10.4 | 0.28 | 0.32 | 0.35 | 35 | 0.89 | 0 | 0 | YN0yn0yn0 | hv | 0 | -10 | 10 | 1.2
63/25/38 MVA 110/10/10 kV | 63 | 25 | 38 | 110 | 10 | 10 | 10.4 | 10.4 | 10.4 | 0.28 | 0.32 | 0.35 | 35 | 0.89 | 0 | 0 | YN0yn0yn0 | hv | 0 | -10 | 10 | 1.2

## fuse_std_types
| fuse_type | i_rated_a | t_avg | t_min | t_total | x_avg | x_min | x_total
HV 100A | HV 100A | 100 | 0 | [10.0, 3.64, 0.854, 0.281, 0.1, 0.0531, 0.022, 0.01] | [10.0, 4.267, 1.21, 0.403, 0.1, 0.058, 0.022, 0.01] | 0 | [300.0, 350.0, 450.0, 550.0, 700.0, 850.0, 1200.0, 1752.0] | [600.0, 700.0, 900.0, 1150.0, 1665.0, 2000.0, 3000.0, 4313.0]
HV 10A | HV 10A | 10 | 0 | [10.0, 1675.0, 0.344, 0.156, 0.1, 0.0417, 0.0171, 0.01] | [10.0, 1.3, 0.3, 0.155, 0.1, 0.0555, 0.023, 0.01] | 0 | [30.0, 32.0, 35.0, 37.0, 39.0, 50.0, 70.0, 88.0] | [60.0, 70.0, 80.0, 87.0, 94.0, 110.0, 150.0, 216.0]
HV 125A | HV 125A | 125 | 0 | [10.0, 1.82, 0.344, 0.1, 0.0467, 0.0269, 0.01] | [10.0, 2.478, 0.426, 0.1, 0.0427, 0.0211, 0.01] | 0 | [375.0, 500.0, 700.0, 925.0, 1200.0, 1500.0, 2341.0] | [750.0, 1000.0, 1500.0, 2200.0, 3000.0, 4000.0, 5765.0]
HV 160A | HV 160A | 160 | 0 | [10.0, 4.15, 1.03, 0.198, 0.1, 0.051, 0.0172, 0.01] | [10.0, 2.3, 0.734, 0.274, 0.1, 0.046, 0.0177, 0.01] | 0 | [480.0, 550.0, 700.0, 1000.0, 1260.0, 1600.0, 2500.0, 3227.0] | [960.0, 1300.0, 1700.0, 2200.0, 2996.0, 4000.0, 6000.0, 7946.0]
HV 16A | HV 16A | 16 | 0 | [10.0, 0.352, 0.164, 0.1, 0.0649, 0.0342, 0.01] | [10.0, 2.34, 0.722, 0.181, 0.1, 0.055, 0.0296, 0.01] | 0 | [48.0, 60.0, 65.0, 71.0, 80.0, 100.0, 162.0] | [96.0, 110.0, 125.0, 150.0, 168.0, 200.0, 250.0, 398.0]
HV 200A | HV 200A | 200 | 0 | [10.0, 4.267, 1.21, 0.403, 0.1, 0.058, 0.022, 0.01] | [10.0, 3.73, 1.654, 0.328, 0.1, 0.0531, 0.019, 0.01] | 0 | [600.0, 700.0, 900.0, 1150.0, 1665.0, 2000.0, 3000.0, 4313.0] | [1200.0, 1500.0, 1800.0, 2700.0, 3960.0, 5000.0, 7500.0, 10620.0]
HV 20A | HV 20A | 20 | 0 | [10.0, 1.3, 0.3, 0.155, 0.1, 0.0555, 0.023, 0.01] | [10.0, 1.3, 0.161, 0.1, 0.0611, 0.0399, 0.0141, 0.01] | 0 | [60.0, 70.0, 80.0, 87.0, 94.0, 110.0, 150.0, 216.0] | [120.0, 150.0, 200.0, 223.0, 260.0, 300.0, 450.0, 532.0]
HV 25A | HV 25A | 25 | 0 | [10.0, 2.512, 0.833, 0.299, 0.1, 0.0372, 0.0223, 0.01] | [10.0, 3.125, 0.597, 0.198, 0.1, 0.0378, 0.022, 0.01] | 0 | [75.0, 82.0, 90.0, 100.0, 124.0, 170.0, 200.0, 289.0] | [150.0, 170.0, 210.0, 250.0, 294.0, 400.0, 500.0, 711.0]
HV 31.5A | HV 31.5A | 31.5 | 0 | [10.0, 2.34, 0.722, 0.181, 0.1, 0.055, 0.0296, 0.01] | [10.0, 2.84, 0.368, 0.164, 0.1, 0.0621, 0.0378, 0.0195, 0.01] | 0 | [95.0, 110.0, 125.0, 150.0, 165.0, 200.0, 250.0, 390.0] | [189.0, 220.0, 300.0, 350.0, 393.0, 450.0, 530.0, 700.0, 960.0]
HV 40A | HV 40A | 40 | 0 | [10.0, 1.3, 0.161, 0.1, 0.0611, 0.0399, 0.0141, 0.01] | [10.0, 2.05, 0.369, 0.198, 0.1, 0.051, 0.0298, 0.01] | 0 | [120.0, 150.0, 200.0, 223.0, 260.0, 300.0, 450.0, 532.0] | [240.0, 300.0, 400.0, 450.0, 530.0, 650.0, 800.0, 1311.0]
HV 50A | HV 50A | 50 | 0 | [10.0, 3.215, 0.597, 0.198, 0.1, 0.0378, 0.022, 0.01] | [10.0, 3.64, 0.854, 0.281, 0.1, 0.0531, 0.022, 0.01] | 0 | [150.0, 170.0, 210.0, 250.0, 294.0, 400.0, 500.0, 711.0] | [300.0, 350.0, 450.0, 550.0, 700.0, 850.0, 1200.0, 1752.0]
HV 6.3A | HV 6.3A | 6.3 | 0 | [10.0, 1.39, 0.344, 0.168, 0.1, 0.056, 0.0263, 0.01] | [10.0, 1.711, 0.516, 0.198, 0.1, 0.0634, 0.0303, 0.01] | 0 | [19.0, 19.5, 20.4, 20.8, 22.0, 25.0, 32.0, 48.0] | [38.0, 40.0, 43.0, 48.0, 53.0, 60.0, 75.0, 118.0]
HV 63A | HV 63A | 63 | 0 | [10.0, 2.84, 0.368, 0.164, 0.1, 0.0621, 0.0378, 0.0195, 0.01] | [10.0, 1.82, 0.344, 0.1, 0.0467, 0.0269, 0.01] | 0 | [189.0, 220.0, 300.0, 350.0, 393.0, 450.0, 530.0, 700.0, 961.0] | [378.0, 500.0, 700.0, 934.0, 1200.0, 1500.0, 2366.0]
HV 80A | HV 80A | 80 | 0 | [10.0, 2.05, 0.369, 0.198, 0.1, 0.051, 0.0298, 0.01] | [10.0, 4.15, 1.03, 0.198, 0.1, 0.051, 0.0172, 0.01] | 0 | [240.0, 300.0, 400.0, 450.0, 530.0, 650.0, 800.0, 1311.0] | [480.0, 550.0, 700.0, 1000.0, 1260.0, 1600.0, 2500.0, 3227.0]
Siemens NH-1-100 | Siemens NH-1-100 | 100 | [5400.0, 2000.0, 400.0, 20.0, 1.0, 0.2, 0.012, 0.004] | 0 | 0 | [150.0, 190.0, 250.0, 430.0, 900.0, 1250.0, 2700.0, 3600.0] | 0 | 0
Siemens NH-1-125 | Siemens NH-1-125 | 125 | [4800.0, 120.0, 7.0, 0.1, 0.004] | 0 | 0 | [180.0, 400.0, 740.0, 2000.0, 4250.0] | 0 | 0
Siemens NH-1-16 | Siemens NH-1-16 | 16 | [4000.0, 400.0, 2.0, 0.1, 0.04, 0.01] | 0 | 0 | [26.0, 35.0, 75.0, 150.0, 200.0, 300.0] | 0 | 0
Siemens NH-1-160 | Siemens NH-1-160 | 160 | [4800.0, 120.0, 7.0, 0.1, 0.004] | 0 | 0 | [210.0, 500.0, 900.0, 2300.0, 5000.0] | 0 | 0
Siemens NH-1-25 | Siemens NH-1-25 | 25 | [4000.0, 1000.0, 10.0, 0.2, 0.02, 0.01] | 0 | 0 | [40.0, 50.0, 100.0, 210.0, 400.0, 500.0] | 0 | 0
Siemens NH-1-50 | Siemens NH-1-50 | 50 | [4000.0, 40.0, 4.0, 1.0, 0.02, 0.01] | 0 | 0 | [86.0, 200.0, 300.0, 400.0, 1000.0, 1280.0] | 0 | 0
Siemens NH-1-63 | Siemens NH-1-63 | 63 | [4000.0, 100.0, 10.0, 2.0, 0.04, 0.01] | 0 | 0 | [100.0, 200.0, 300.0, 400.0, 1000.0, 1500.0] | 0 | 0
Siemens NH-1-80 | Siemens NH-1-80 | 80 | [4800.0, 120.0, 7.0, 0.1, 0.01] | 0 | 0 | [150.58, 250.0, 450.0, 1150.0, 2470.0] | 0 | 0
Siemens NH-2-1000 | Siemens NH-2-1000 | 1000 | [4800.0, 120.0, 7.0, 0.1, 0.004] | 0 | 0 | [1900.0, 3500.0, 8400.0, 24000.0, 52000.0] | 0 | 0
Siemens NH-2-200 | Siemens NH-2-200 | 200 | [4800.0, 120.0, 7.0, 0.1, 0.004] | 0 | 0 | [280.0, 650.0, 1200.0, 3000.0, 7000.0] | 0 | 0
Siemens NH-2-224 | Siemens NH-2-224 | 224 | [4800.0, 120.0, 7.0, 0.2, 0.04, 0.004] | 0 | 0 | [400.0, 750.0, 1453.0, 3025.0, 4315.0, 7600.0] | 0 | 0
Siemens NH-2-250 | Siemens NH-2-250 | 250 | [4800.0, 120.0, 7.0, 0.1, 0.004] | 0 | 0 | [450.0, 800.0, 1650.0, 4000.0, 8500.0] | 0 | 0
Siemens NH-2-315 | Siemens NH-2-315 | 315 | [4800.0, 120.0, 7.0, 0.1, 0.004] | 0 | 0 | [550.0, 920.0, 1900.0, 5000.0, 11000.0] | 0 | 0
Siemens NH-2-355 | Siemens NH-2-355 | 355 | [4800.0, 120.0, 6.0, 0.1, 0.004] | 0 | 0 | [650.0, 1116.27, 2350.0, 5840.0, 12790.0] | 0 | 0
Siemens NH-2-400 | Siemens NH-2-400 | 400 | [4800.0, 120.0, 7.0, 0.1, 0.004] | 0 | 0 | [720.0, 1350.0, 2800.0, 6500.0, 15000.0] | 0 | 0
Siemens NH-2-425 | Siemens NH-2-425 | 425 | [4800.0, 120.0, 7.0, 0.1, 0.004] | 0 | 0 | [850.0, 1500.0, 3050.0, 7500.0, 16500.0] | 0 | 0
Siemens NH-2-630 | Siemens NH-2-630 | 630 | [4800.0, 120.0, 7.0, 0.1, 0.004] | 0 | 0 | [1200.0, 2000.0, 4800.0, 12000.0, 26000.0] | 0 | 0

## dtypes
| element | column | dtype
0 | bus | name | object
1 | bus | vn_kv | float64
2 | bus | type | object
3 | bus | zone | object
4 | bus | in_service | bool
5 | load | name | object
6 | load | bus | uint32
7 | load | p_mw | float64
8 | load | q_mvar | float64
9 | load | const_z_percent | float64
10 | load | const_i_percent | float64
11 | load | sn_mva | float64
12 | load | scaling | float64
13 | load | in_service | bool
14 | load | type | object
15 | ext_grid | name | object
16 | ext_grid | bus | uint32
17 | ext_grid | vm_pu | float64
18 | ext_grid | va_degree | float64
19 | ext_grid | slack_weight | float64
20 | ext_grid | in_service | bool
21 | line | name | object
22 | line | std_type | object
23 | line | from_bus | uint32
24 | line | to_bus | uint32
25 | line | length_km | float64
26 | line | r_ohm_per_km | float64
27 | line | x_ohm_per_km | float64
28 | line | c_nf_per_km | float64
29 | line | g_us_per_km | float64
30 | line | max_i_ka | float64
31 | line | df | float64
32 | line | parallel | uint32
33 | line | type | object
34 | line | in_service | bool
35 | trafo | name | object
36 | trafo | std_type | object
37 | trafo | hv_bus | uint32
38 | trafo | lv_bus | uint32
39 | trafo | sn_mva | float64
40 | trafo | vn_hv_kv | float64
41 | trafo | vn_lv_kv | float64
42 | trafo | vk_percent | float64
43 | trafo | vkr_percent | float64
44 | trafo | pfe_kw | float64
45 | trafo | i0_percent | float64
46 | trafo | shift_degree | float64
47 | trafo | tap_side | object
48 | trafo | tap_neutral | int32
49 | trafo | tap_min | int32
50 | trafo | tap_max | int32
51 | trafo | tap_step_percent | float64
52 | trafo | tap_step_degree | float64
53 | trafo | tap_pos | int32
54 | trafo | tap_phase_shifter | bool
55 | trafo | parallel | uint32
56 | trafo | df | float64
57 | trafo | in_service | bool
58 | line_geodata | coords | object
59 | bus_geodata | x | float64
60 | bus_geodata | y | float64
61 | bus_geodata | coords | object

## parameters
| version | format_version | converged | OPF_converged | name | f_hz | sn_mva
0 | 2.14.6 | 2.14.0 | FALSE | FALSE |  | 50 | 1