## bus
| name | vn_kv | type | zone | in_service
0 | bus_LV_450-5_0_5_node_0 | 0.4 | n |  | TRUE
1 | bus_LV_450-5_0_5_node_1 | 0.4 | n |  | TRUE
2 | bus_LV_450-5_0_5_node_2 | 0.4 | n |  | TRUE
3 | bus_LV_450-5_0_5_node_5 | 0.4 | n |  | TRUE
4 | bus_LV_450-5_0_5_node_8 | 0.4 | n |  | TRUE
5 | bus_LV_450-5_0_5_node_124 | 0.4 | n |  | TRUE
6 | bus_LV_450-5_0_5_node_138 | 0.4 | n |  | TRUE
7 | bus_LV_450-5_0_5_node_4 | 0.4 | n |  | TRUE
8 | bus_LV_450-5_0_5_node_10 | 0.4 | n |  | TRUE
9 | bus_LV_450-5_0_5_node_73 | 0.4 | n |  | TRUE
10 | bus_LV_450-5_0_5_node_6 | 0.4 | n |  | TRUE
11 | bus_LV_450-5_0_5_node_7 | 0.4 | n |  | TRUE
12 | bus_LV_450-5_0_5_node_9 | 0.4 | n |  | TRUE
13 | bus_LV_450-5_0_5_node_11 | 0.4 | n |  | TRUE
14 | bus_LV_450-5_0_5_node_12 | 0.4 | n |  | TRUE
15 | bus_LV_450-5_0_5_node_13 | 0.4 | n |  | TRUE
16 | bus_LV_450-5_0_5_node_139 | 0.4 | n |  | TRUE
17 | bus_LV_450-5_0_5_node_94 | 0.4 | n |  | TRUE
18 | bus_LV_450-5_0_5_node_120 | 0.4 | n |  | TRUE
19 | bus_LV_450-5_0_5_node_59 | 0.4 | n |  | TRUE
20 | bus_LV_450-5_0_5_node_14 | 0.4 | n |  | TRUE
21 | bus_LV_450-5_0_5_node_15 | 0.4 | n |  | TRUE
22 | bus_LV_450-5_0_5_node_16 | 0.4 | n |  | TRUE
23 | bus_LV_450-5_0_5_node_17 | 0.4 | n |  | TRUE
24 | bus_LV_450-5_0_5_node_18 | 0.4 | n |  | TRUE
25 | bus_LV_450-5_0_5_node_126 | 0.4 | n |  | TRUE
26 | bus_LV_450-5_0_5_node_127 | 0.4 | n |  | TRUE
27 | bus_LV_450-5_0_5_node_125 | 0.4 | n |  | TRUE
28 | bus_LV_450-5_0_5_node_19 | 0.4 | n |  | TRUE
29 | bus_LV_450-5_0_5_node_151 | 0.4 | n |  | TRUE
30 | bus_LV_450-5_0_5_node_150 | 0.4 | n |  | TRUE
31 | bus_LV_450-5_0_5_node_116 | 0.4 | n |  | TRUE
32 | bus_LV_450-5_0_5_node_117 | 0.4 | n |  | TRUE
33 | bus_LV_450-5_0_5_node_101 | 0.4 | n |  | TRUE
34 | bus_LV_450-5_0_5_node_108 | 0.4 | n |  | TRUE
35 | bus_LV_450-5_0_5_node_111 | 0.4 | n |  | TRUE
36 | bus_LV_450-5_0_5_node_106 | 0.4 | n |  | TRUE
37 | bus_LV_450-5_0_5_node_20 | 0.4 | n |  | TRUE
38 | bus_LV_450-5_0_5_node_88 | 0.4 | n |  | TRUE
39 | bus_LV_450-5_0_5_node_115 | 0.4 | n |  | TRUE
40 | bus_LV_450-5_0_5_node_114 | 0.4 | n |  | TRUE
41 | bus_LV_450-5_0_5_node_136 | 0.4 | n |  | TRUE
42 | bus_LV_450-5_0_5_node_135 | 0.4 | n |  | TRUE
43 | bus_LV_450-5_0_5_node_91 | 0.4 | n |  | TRUE
44 | bus_LV_450-5_0_5_node_92 | 0.4 | n |  | TRUE
45 | bus_LV_450-5_0_5_node_93 | 0.4 | n |  | TRUE
46 | bus_LV_450-5_0_5_node_79 | 0.4 | n |  | TRUE
47 | bus_LV_450-5_0_5_node_89 | 0.4 | n |  | TRUE
48 | bus_LV_450-5_0_5_node_113 | 0.4 | n |  | TRUE
49 | bus_LV_450-5_0_5_node_21 | 0.4 | n |  | TRUE
50 | bus_LV_450-5_0_5_node_22 | 0.4 | n |  | TRUE
51 | bus_LV_450-5_0_5_node_23 | 0.4 | n |  | TRUE
52 | bus_LV_450-5_0_5_node_24 | 0.4 | n |  | TRUE
53 | bus_LV_450-5_0_5_node_25 | 0.4 | n |  | TRUE
54 | bus_LV_450-5_0_5_node_26 | 0.4 | n |  | TRUE
55 | bus_LV_450-5_0_5_node_27 | 0.4 | n |  | TRUE
56 | bus_LV_450-5_0_5_node_28 | 0.4 | n |  | TRUE
57 | bus_LV_450-5_0_5_node_62 | 0.4 | n |  | TRUE
58 | bus_LV_450-5_0_5_node_129 | 0.4 | n |  | TRUE
59 | bus_LV_450-5_0_5_node_63 | 0.4 | n |  | TRUE
60 | bus_LV_450-5_0_5_node_66 | 0.4 | n |  | TRUE
61 | bus_LV_450-5_0_5_node_130 | 0.4 | n |  | TRUE
62 | bus_LV_450-5_0_5_node_29 | 0.4 | n |  | TRUE
63 | bus_LV_450-5_0_5_node_30 | 0.4 | n |  | TRUE
64 | bus_LV_450-5_0_5_node_31 | 0.4 | n |  | TRUE
65 | bus_LV_450-5_0_5_node_32 | 0.4 | n |  | TRUE
66 | bus_LV_450-5_0_5_node_33 | 0.4 | n |  | TRUE
67 | bus_LV_450-5_0_5_node_34 | 0.4 | n |  | TRUE
68 | bus_LV_450-5_0_5_node_35 | 0.4 | n |  | TRUE
69 | bus_LV_450-5_0_5_node_36 | 0.4 | n |  | TRUE
70 | bus_LV_450-5_0_5_node_37 | 0.4 | n |  | TRUE
71 | bus_LV_450-5_0_5_node_38 | 0.4 | n |  | TRUE
72 | bus_LV_450-5_0_5_node_57 | 0.4 | n |  | TRUE
73 | bus_LV_450-5_0_5_node_42 | 0.4 | n |  | TRUE
74 | bus_LV_450-5_0_5_node_103 | 0.4 | n |  | TRUE
75 | bus_LV_450-5_0_5_node_86 | 0.4 | n |  | TRUE
76 | bus_LV_450-5_0_5_node_87 | 0.4 | n |  | TRUE
77 | bus_LV_450-5_0_5_node_84 | 0.4 | n |  | TRUE
78 | bus_LV_450-5_0_5_node_39 | 0.4 | n |  | TRUE
79 | bus_LV_450-5_0_5_node_58 | 0.4 | n |  | TRUE
80 | bus_LV_450-5_0_5_node_55 | 0.4 | n |  | TRUE
81 | bus_LV_450-5_0_5_node_56 | 0.4 | n |  | TRUE
82 | bus_LV_450-5_0_5_node_44 | 0.4 | n |  | TRUE
83 | bus_LV_450-5_0_5_node_45 | 0.4 | n |  | TRUE
84 | bus_LV_450-5_0_5_node_40 | 0.4 | n |  | TRUE
85 | bus_LV_450-5_0_5_node_104 | 0.4 | n |  | TRUE
86 | bus_LV_450-5_0_5_node_109 | 0.4 | n |  | TRUE
87 | bus_LV_450-5_0_5_node_82 | 0.4 | n |  | TRUE
88 | bus_LV_450-5_0_5_node_60 | 0.4 | n |  | TRUE
89 | bus_LV_450-5_0_5_node_61 | 0.4 | n |  | TRUE
90 | bus_LV_450-5_0_5_node_41 | 0.4 | n |  | TRUE
91 | bus_LV_450-5_0_5_node_43 | 0.4 | n |  | TRUE
92 | bus_LV_450-5_0_5_node_46 | 0.4 | n |  | TRUE
93 | bus_LV_450-5_0_5_node_47 | 0.4 | n |  | TRUE
94 | bus_LV_450-5_0_5_node_48 | 0.4 | n |  | TRUE
95 | bus_LV_450-5_0_5_node_128 | 0.4 | n |  | TRUE
96 | bus_LV_450-5_0_5_node_98 | 0.4 | n |  | TRUE
97 | bus_LV_450-5_0_5_node_153 | 0.4 | n |  | TRUE
98 | bus_LV_450-5_0_5_node_99 | 0.4 | n |  | TRUE
99 | bus_LV_450-5_0_5_node_49 | 0.4 | n |  | TRUE
100 | bus_LV_450-5_0_5_node_50 | 0.4 | n |  | TRUE
101 | bus_LV_450-5_0_5_node_51 | 0.4 | n |  | TRUE
102 | bus_LV_450-5_0_5_node_52 | 0.4 | n |  | TRUE
103 | bus_LV_450-5_0_5_node_53 | 0.4 | n |  | TRUE
104 | bus_LV_450-5_0_5_node_137 | 0.4 | n |  | TRUE
105 | bus_LV_450-5_0_5_node_54 | 0.4 | n |  | TRUE
106 | bus_LV_450-5_0_5_node_97 | 0.4 | n |  | TRUE
107 | bus_LV_450-5_0_5_node_134 | 0.4 | n |  | TRUE
108 | bus_LV_450-5_0_5_node_149 | 0.4 | n |  | TRUE
109 | bus_LV_450-5_0_5_node_143 | 0.4 | n |  | TRUE
110 | bus_LV_450-5_0_5_node_145 | 0.4 | n |  | TRUE
111 | bus_LV_450-5_0_5_node_142 | 0.4 | n |  | TRUE
112 | bus_LV_450-5_0_5_node_64 | 0.4 | n |  | TRUE
113 | bus_LV_450-5_0_5_node_65 | 0.4 | n |  | TRUE
114 | bus_LV_450-5_0_5_node_81 | 0.4 | n |  | TRUE
115 | bus_LV_450-5_0_5_node_147 | 0.4 | n |  | TRUE
116 | bus_LV_450-5_0_5_node_78 | 0.4 | n |  | TRUE
117 | bus_LV_450-5_0_5_node_67 | 0.4 | n |  | TRUE
118 | bus_LV_450-5_0_5_node_68 | 0.4 | n |  | TRUE
119 | bus_LV_450-5_0_5_node_69 | 0.4 | n |  | TRUE
120 | bus_LV_450-5_0_5_node_70 | 0.4 | n |  | TRUE
121 | bus_LV_450-5_0_5_node_71 | 0.4 | n |  | TRUE
122 | bus_LV_450-5_0_5_node_72 | 0.4 | n |  | TRUE
123 | bus_LV_450-5_0_5_node_140 | 0.4 | n |  | TRUE
124 | bus_LV_450-5_0_5_node_141 | 0.4 | n |  | TRUE
125 | bus_LV_450-5_0_5_node_74 | 0.4 | n |  | TRUE
126 | bus_LV_450-5_0_5_node_75 | 0.4 | n |  | TRUE
127 | bus_LV_450-5_0_5_node_76 | 0.4 | n |  | TRUE
128 | bus_LV_450-5_0_5_node_77 | 0.4 | n |  | TRUE
129 | bus_LV_450-5_0_5_node_80 | 0.4 | n |  | TRUE
130 | bus_LV_450-5_0_5_node_95 | 0.4 | n |  | TRUE
131 | bus_LV_450-5_0_5_node_148 | 0.4 | n |  | TRUE
132 | bus_LV_450-5_0_5_node_83 | 0.4 | n |  | TRUE
133 | bus_LV_450-5_0_5_node_85 | 0.4 | n |  | TRUE
134 | bus_LV_450-5_0_5_node_102 | 0.4 | n |  | TRUE
135 | bus_LV_450-5_0_5_node_107 | 0.4 | n |  | TRUE
136 | bus_LV_450-5_0_5_node_90 | 0.4 | n |  | TRUE
137 | bus_LV_450-5_0_5_node_122 | 0.4 | n |  | TRUE
138 | bus_LV_450-5_0_5_node_119 | 0.4 | n |  | TRUE
139 | bus_LV_450-5_0_5_node_100 | 0.4 | n |  | TRUE
140 | bus_LV_450-5_0_5_node_158 | 0.4 | n |  | TRUE
141 | bus_LV_450-5_0_5_node_155 | 0.4 | n |  | TRUE
142 | bus_LV_450-5_0_5_node_105 | 0.4 | n |  | TRUE
143 | bus_LV_450-5_0_5_node_110 | 0.4 | n |  | TRUE
144 | bus_LV_450-5_0_5_node_112 | 0.4 | n |  | TRUE
145 | bus_LV_450-5_0_5_node_154 | 0.4 | n |  | TRUE
146 | bus_LV_450-5_0_5_node_118 | 0.4 | n |  | TRUE
147 | bus_LV_450-5_0_5_node_121 | 0.4 | n |  | TRUE
148 | bus_LV_450-5_0_5_node_152 | 0.4 | n |  | TRUE
149 | bus_LV_450-5_0_5_node_131 | 0.4 | n |  | TRUE
150 | bus_LV_450-5_0_5_node_132 | 0.4 | n |  | TRUE
151 | bus_LV_450-5_0_5_node_133 | 0.4 | n |  | TRUE
152 | bus_LV_450-5_0_5_node_146 | 0.4 | n |  | TRUE
153 | bus_LV_450-5_0_5_node_156 | 0.4 | n |  | TRUE
154 | bus_LV_450-5_0_5_node_157 | 0.4 | n |  | TRUE
155 | bus_MV_311_0_node_196 | 20 | n |  | TRUE

## load
| name | bus | p_mw | q_mvar | const_z_percent | const_i_percent | sn_mva | scaling | in_service | type
0 | LV_450-5_0_5_load_0 | 0 | 0.012808 | 0.0032099 | 0 | 0 |  | 1 | TRUE | wye
1 | LV_450-5_0_5_load_2 | 2 | 0.0026439 | 0.00066263 | 0 | 0 |  | 1 | TRUE | wye
2 | LV_450-5_0_5_load_124 | 5 | 0.009584 | 0.002402 | 0 | 0 |  | 1 | TRUE | wye
3 | LV_450-5_0_5_load_138 | 6 | 0.001484 | 0.00037192 | 0 | 0 |  | 1 | TRUE | wye
4 | LV_450-5_0_5_load_4 | 7 | 0.0024766 | 0.00062069 | 0 | 0 |  | 1 | TRUE | wye
5 | LV_450-5_0_5_load_6 | 10 | 0.011331 | 0.0028399 | 0 | 0 |  | 1 | TRUE | wye
6 | LV_450-5_0_5_load_7 | 11 | 0.001164 | 0.00029174 | 0 | 0 |  | 1 | TRUE | wye
7 | LV_450-5_0_5_load_9 | 12 | 0.014727 | 0.003691 | 0 | 0 |  | 1 | TRUE | wye
8 | LV_450-5_0_5_load_12 | 14 | 0.013321 | 0.0033386 | 0 | 0 |  | 1 | TRUE | wye
9 | LV_450-5_0_5_load_13 | 15 | 0.0030218 | 0.00075734 | 0 | 0 |  | 1 | TRUE | wye
10 | LV_450-5_0_5_load_139 | 16 | 0.0031858 | 0.00079844 | 0 | 0 |  | 1 | TRUE | wye
11 | LV_450-5_0_5_load_14 | 20 | 0.0053392 | 0.0013381 | 0 | 0 |  | 1 | TRUE | wye
12 | LV_450-5_0_5_load_15 | 21 | 0.0040317 | 0.0010104 | 0 | 0 |  | 1 | TRUE | wye
13 | LV_450-5_0_5_load_16 | 22 | 0.0019374 | 0.00048555 | 0 | 0 |  | 1 | TRUE | wye
14 | LV_450-5_0_5_load_17 | 23 | 0.0016376 | 0.00041043 | 0 | 0 |  | 1 | TRUE | wye
15 | LV_450-5_0_5_load_18 | 24 | 0.0037321 | 0.00093536 | 0 | 0 |  | 1 | TRUE | wye
16 | LV_450-5_0_5_load_126 | 25 | 0.0013732 | 0.00034415 | 0 | 0 |  | 1 | TRUE | wye
17 | LV_450-5_0_5_load_127 | 26 | 0.0013577 | 0.00034028 | 0 | 0 |  | 1 | TRUE | wye
18 | LV_450-5_0_5_load_125 | 27 | 0.0033313 | 0.0008349 | 0 | 0 |  | 1 | TRUE | wye
19 | LV_450-5_0_5_load_19 | 28 | 0.0015001 | 0.00037596 | 0 | 0 |  | 1 | TRUE | wye
20 | LV_450-5_0_5_load_151 | 29 | 0.0014023 | 0.00035145 | 0 | 0 |  | 1 | TRUE | wye
21 | LV_450-5_0_5_load_150 | 30 | 0.0014022 | 0.00035141 | 0 | 0 |  | 1 | TRUE | wye
22 | LV_450-5_0_5_load_116 | 31 | 0.002193 | 0.00054962 | 0 | 0 |  | 1 | TRUE | wye
23 | LV_450-5_0_5_load_117 | 32 | 0.0039883 | 0.00099956 | 0 | 0 |  | 1 | TRUE | wye
24 | LV_450-5_0_5_load_108 | 34 | 0.0027619 | 0.0006922 | 0 | 0 |  | 1 | TRUE | wye
25 | LV_450-5_0_5_load_111 | 35 | 0.002641 | 0.0006619 | 0 | 0 |  | 1 | TRUE | wye
26 | LV_450-5_0_5_load_106 | 36 | 0.001283 | 0.00032156 | 0 | 0 |  | 1 | TRUE | wye
27 | LV_450-5_0_5_load_88 | 38 | 0.0015389 | 0.00038569 | 0 | 0 |  | 1 | TRUE | wye
28 | LV_450-5_0_5_load_115 | 39 | 0.0012676 | 0.00031769 | 0 | 0 |  | 1 | TRUE | wye
29 | LV_450-5_0_5_load_114 | 40 | 0.0010573 | 0.00026499 | 0 | 0 |  | 1 | TRUE | wye
30 | LV_450-5_0_5_load_136 | 41 | 0.001054 | 0.00026415 | 0 | 0 |  | 1 | TRUE | wye
31 | LV_450-5_0_5_load_135 | 42 | 0.0022184 | 0.00055599 | 0 | 0 |  | 1 | TRUE | wye
32 | LV_450-5_0_5_load_92 | 44 | 0.0014058 | 0.00035232 | 0 | 0 |  | 1 | TRUE | wye
33 | LV_450-5_0_5_load_93 | 45 | 0.0017101 | 0.00042859 | 0 | 0 |  | 1 | TRUE | wye
34 | LV_450-5_0_5_load_79 | 46 | 0.0016646 | 0.00041718 | 0 | 0 |  | 1 | TRUE | wye
35 | LV_450-5_0_5_load_89 | 47 | 0.0037202 | 0.00093236 | 0 | 0 |  | 1 | TRUE | wye
36 | LV_450-5_0_5_load_113 | 48 | 0.0011039 | 0.00027667 | 0 | 0 |  | 1 | TRUE | wye
37 | LV_450-5_0_5_load_21 | 49 | 0.0030889 | 0.00077414 | 0 | 0 |  | 1 | TRUE | wye
38 | LV_450-5_0_5_load_22 | 50 | 0.0030726 | 0.00077007 | 0 | 0 |  | 1 | TRUE | wye
39 | LV_450-5_0_5_load_23 | 51 | 0.0012938 | 0.00032425 | 0 | 0 |  | 1 | TRUE | wye
40 | LV_450-5_0_5_load_25 | 53 | 0.0035764 | 0.00089634 | 0 | 0 |  | 1 | TRUE | wye
41 | LV_450-5_0_5_load_27 | 55 | 0.00165 | 0.00041352 | 0 | 0 |  | 1 | TRUE | wye
42 | LV_450-5_0_5_load_28 | 56 | 0.0022746 | 0.00057007 | 0 | 0 |  | 1 | TRUE | wye
43 | LV_450-5_0_5_load_62 | 57 | 0.0079549 | 0.0019937 | 0 | 0 |  | 1 | TRUE | wye
44 | LV_450-5_0_5_load_129 | 58 | 0.0010702 | 0.00026821 | 0 | 0 |  | 1 | TRUE | wye
45 | LV_450-5_0_5_load_63 | 59 | 0.0028907 | 0.00072447 | 0 | 0 |  | 1 | TRUE | wye
46 | LV_450-5_0_5_load_66 | 60 | 0.0047619 | 0.0011934 | 0 | 0 |  | 1 | TRUE | wye
47 | LV_450-5_0_5_load_130 | 61 | 0.0020252 | 0.00050757 | 0 | 0 |  | 1 | TRUE | wye
48 | LV_450-5_0_5_load_29 | 62 | 0.0029884 | 0.00074897 | 0 | 0 |  | 1 | TRUE | wye
49 | LV_450-5_0_5_load_30 | 63 | 0.003727 | 0.00093406 | 0 | 0 |  | 1 | TRUE | wye
50 | LV_450-5_0_5_load_33 | 66 | 0.0033275 | 0.00083394 | 0 | 0 |  | 1 | TRUE | wye
51 | LV_450-5_0_5_load_34 | 67 | 0.0027918 | 0.00069969 | 0 | 0 |  | 1 | TRUE | wye
52 | LV_450-5_0_5_load_35 | 68 | 0.0010869 | 0.00027239 | 0 | 0 |  | 1 | TRUE | wye
53 | LV_450-5_0_5_load_36 | 69 | 0.0021335 | 0.00053471 | 0 | 0 |  | 1 | TRUE | wye
54 | LV_450-5_0_5_load_37 | 70 | 0.0019205 | 0.00048132 | 0 | 0 |  | 1 | TRUE | wye
55 | LV_450-5_0_5_load_103 | 74 | 0.0012844 | 0.0003219 | 0 | 0 |  | 1 | TRUE | wye
56 | LV_450-5_0_5_load_86 | 75 | 0.000876 | 0.00021955 | 0 | 0 |  | 1 | TRUE | wye
57 | LV_450-5_0_5_load_87 | 76 | 0.0051962 | 0.0013023 | 0 | 0 |  | 1 | TRUE | wye
58 | LV_450-5_0_5_load_84 | 77 | 0.001708 | 0.00042806 | 0 | 0 |  | 1 | TRUE | wye
59 | LV_450-5_0_5_load_55 | 80 | 0.0046408 | 0.0011631 | 0 | 0 |  | 1 | TRUE | wye
60 | LV_450-5_0_5_load_56 | 81 | 0.0041198 | 0.0010325 | 0 | 0 |  | 1 | TRUE | wye
61 | LV_450-5_0_5_load_44 | 82 | 0.0097804 | 0.0024512 | 0 | 0 |  | 1 | TRUE | wye
62 | LV_450-5_0_5_load_45 | 83 | 0.00099246 | 0.00024873 | 0 | 0 |  | 1 | TRUE | wye
63 | LV_450-5_0_5_load_40 | 84 | 0.0031956 | 0.0008009 | 0 | 0 |  | 1 | TRUE | wye
64 | LV_450-5_0_5_load_104 | 85 | 0.00073021 | 0.00018301 | 0 | 0 |  | 1 | TRUE | wye
65 | LV_450-5_0_5_load_109 | 86 | 0.0026386 | 0.00066128 | 0 | 0 |  | 1 | TRUE | wye
66 | LV_450-5_0_5_load_82 | 87 | 0.00096176 | 0.00024104 | 0 | 0 |  | 1 | TRUE | wye
67 | LV_450-5_0_5_load_60 | 88 | 0.0019615 | 0.00049159 | 0 | 0 |  | 1 | TRUE | wye
68 | LV_450-5_0_5_load_61 | 89 | 0.0036287 | 0.00090944 | 0 | 0 |  | 1 | TRUE | wye
69 | LV_450-5_0_5_load_41 | 90 | 0.0010144 | 0.00025423 | 0 | 0 |  | 1 | TRUE | wye
70 | LV_450-5_0_5_load_43 | 91 | 0.0032177 | 0.00080644 | 0 | 0 |  | 1 | TRUE | wye
71 | LV_450-5_0_5_load_46 | 92 | 0.00073441 | 0.00018406 | 0 | 0 |  | 1 | TRUE | wye
72 | LV_450-5_0_5_load_47 | 93 | 0.0055702 | 0.001396 | 0 | 0 |  | 1 | TRUE | wye
73 | LV_450-5_0_5_load_48 | 94 | 0.0085813 | 0.0021507 | 0 | 0 |  | 1 | TRUE | wye
74 | LV_450-5_0_5_load_128 | 95 | 0.0011268 | 0.00028241 | 0 | 0 |  | 1 | TRUE | wye
75 | LV_450-5_0_5_load_98 | 96 | 0.00069924 | 0.00017525 | 0 | 0 |  | 1 | TRUE | wye
76 | LV_450-5_0_5_load_153 | 97 | 0.00067092 | 0.00016815 | 0 | 0 |  | 1 | TRUE | wye
77 | LV_450-5_0_5_load_99 | 98 | 0.0049568 | 0.0012423 | 0 | 0 |  | 1 | TRUE | wye
78 | LV_450-5_0_5_load_49 | 99 | 0.004699 | 0.0011777 | 0 | 0 |  | 1 | TRUE | wye
79 | LV_450-5_0_5_load_50 | 100 | 0.0013617 | 0.00034127 | 0 | 0 |  | 1 | TRUE | wye
80 | LV_450-5_0_5_load_51 | 101 | 0.0014919 | 0.00037391 | 0 | 0 |  | 1 | TRUE | wye
81 | LV_450-5_0_5_load_52 | 102 | 0.0016974 | 0.0004254 | 0 | 0 |  | 1 | TRUE | wye
82 | LV_450-5_0_5_load_53 | 103 | 0.0012585 | 0.00031541 | 0 | 0 |  | 1 | TRUE | wye
83 | LV_450-5_0_5_load_137 | 104 | 0.0012022 | 0.00030131 | 0 | 0 |  | 1 | TRUE | wye
84 | LV_450-5_0_5_load_54 | 105 | 0.0012971 | 0.00032508 | 0 | 0 |  | 1 | TRUE | wye
85 | LV_450-5_0_5_load_134 | 107 | 0.0032922 | 0.00082511 | 0 | 0 |  | 1 | TRUE | wye
86 | LV_450-5_0_5_load_149 | 108 | 0.0090311 | 0.0022634 | 0 | 0 |  | 1 | TRUE | wye
87 | LV_450-5_0_5_load_143 | 109 | 0.0037446 | 0.00093848 | 0 | 0 |  | 1 | TRUE | wye
88 | LV_450-5_0_5_load_145 | 110 | 0.0069311 | 0.0017371 | 0 | 0 |  | 1 | TRUE | wye
89 | LV_450-5_0_5_load_142 | 111 | 0.0062065 | 0.0015555 | 0 | 0 |  | 1 | TRUE | wye
90 | LV_450-5_0_5_load_64 | 112 | 0.0031358 | 0.00078591 | 0 | 0 |  | 1 | TRUE | wye
91 | LV_450-5_0_5_load_65 | 113 | 0.00097914 | 0.0002454 | 0 | 0 |  | 1 | TRUE | wye
92 | LV_450-5_0_5_load_147 | 115 | 0.0028884 | 0.0007239 | 0 | 0 |  | 1 | TRUE | wye
93 | LV_450-5_0_5_load_78 | 116 | 0.0016164 | 0.00040512 | 0 | 0 |  | 1 | TRUE | wye
94 | LV_450-5_0_5_load_67 | 117 | 0.0051385 | 0.0012878 | 0 | 0 |  | 1 | TRUE | wye
95 | LV_450-5_0_5_load_68 | 118 | 0.0030758 | 0.00077086 | 0 | 0 |  | 1 | TRUE | wye
96 | LV_450-5_0_5_load_70 | 120 | 0.0032531 | 0.00081529 | 0 | 0 |  | 1 | TRUE | wye
97 | LV_450-5_0_5_load_71 | 121 | 0.0021799 | 0.00054634 | 0 | 0 |  | 1 | TRUE | wye
98 | LV_450-5_0_5_load_72 | 122 | 0.0013517 | 0.00033877 | 0 | 0 |  | 1 | TRUE | wye
99 | LV_450-5_0_5_load_140 | 123 | 0.0031111 | 0.00077972 | 0 | 0 |  | 1 | TRUE | wye
100 | LV_450-5_0_5_load_141 | 124 | 0.0021542 | 0.0005399 | 0 | 0 |  | 1 | TRUE | wye
101 | LV_450-5_0_5_load_74 | 125 | 0.0019305 | 0.00048384 | 0 | 0 |  | 1 | TRUE | wye
102 | LV_450-5_0_5_load_75 | 126 | 0.007405 | 0.0018559 | 0 | 0 |  | 1 | TRUE | wye
103 | LV_450-5_0_5_load_76 | 127 | 0.0014783 | 0.0003705 | 0 | 0 |  | 1 | TRUE | wye
104 | LV_450-5_0_5_load_80 | 129 | 0.0015237 | 0.00038188 | 0 | 0 |  | 1 | TRUE | wye
105 | LV_450-5_0_5_load_95 | 130 | 0.0015529 | 0.0003892 | 0 | 0 |  | 1 | TRUE | wye
106 | LV_450-5_0_5_load_148 | 131 | 0.003022 | 0.0007574 | 0 | 0 |  | 1 | TRUE | wye
107 | LV_450-5_0_5_load_83 | 132 | 0.0023752 | 0.00059529 | 0 | 0 |  | 1 | TRUE | wye
108 | LV_450-5_0_5_load_85 | 133 | 0.001852 | 0.00046416 | 0 | 0 |  | 1 | TRUE | wye
109 | LV_450-5_0_5_load_102 | 134 | 0.0031987 | 0.00080167 | 0 | 0 |  | 1 | TRUE | wye
110 | LV_450-5_0_5_load_90 | 136 | 0.0037376 | 0.00093674 | 0 | 0 |  | 1 | TRUE | wye
111 | LV_450-5_0_5_load_122 | 137 | 0.0067409 | 0.0016894 | 0 | 0 |  | 1 | TRUE | wye
112 | LV_450-5_0_5_load_158 | 140 | 0.0034702 | 0.00086971 | 0 | 0 |  | 1 | TRUE | wye
113 | LV_450-5_0_5_load_155 | 141 | 0.0017427 | 0.00043675 | 0 | 0 |  | 1 | TRUE | wye
114 | LV_450-5_0_5_load_105 | 142 | 0.006277 | 0.0015732 | 0 | 0 |  | 1 | TRUE | wye
115 | LV_450-5_0_5_load_110 | 143 | 0.00324 | 0.00081201 | 0 | 0 |  | 1 | TRUE | wye
116 | LV_450-5_0_5_load_112 | 144 | 0.0031478 | 0.00078891 | 0 | 0 |  | 1 | TRUE | wye
117 | LV_450-5_0_5_load_154 | 145 | 0.0029883 | 0.00074894 | 0 | 0 |  | 1 | TRUE | wye
118 | LV_450-5_0_5_load_118 | 146 | 0.0066542 | 0.0016677 | 0 | 0 |  | 1 | TRUE | wye
119 | LV_450-5_0_5_load_121 | 147 | 0.0019248 | 0.00048241 | 0 | 0 |  | 1 | TRUE | wye
120 | LV_450-5_0_5_load_152 | 148 | 0.001324 | 0.00033184 | 0 | 0 |  | 1 | TRUE | wye
121 | LV_450-5_0_5_load_132 | 150 | 0.0024934 | 0.00062491 | 0 | 0 |  | 1 | TRUE | wye
122 | LV_450-5_0_5_load_133 | 151 | 0.0042522 | 0.0010657 | 0 | 0 |  | 1 | TRUE | wye
123 | LV_450-5_0_5_load_146 | 152 | 0.0039956 | 0.0010014 | 0 | 0 |  | 1 | TRUE | wye
124 | LV_450-5_0_5_load_156 | 153 | 0.0025581 | 0.00064112 | 0 | 0 |  | 1 | TRUE | wye
125 | LV_450-5_0_5_load_157 | 154 | 0.0023308 | 0.00058416 | 0 | 0 |  | 1 | TRUE | wye

## ext_grid
| name | bus | vm_pu | va_degree | slack_weight | in_service
0 |  | 64 | 1 | 0 | 1 | TRUE

## line
| name | std_type | from_bus | to_bus | length_km | r_ohm_per_km | x_ohm_per_km | c_nf_per_km | g_us_per_km | max_i_ka | df | parallel | type | in_service
0 | LV_450-5_0_5_line_0 |  | 0 | 1 | 0.028398 | 0.125 | 0.08 | 261 | 0 | 0.364 | 1 | 1 | cs | TRUE
1 | LV_450-5_0_5_line_1 |  | 1 | 2 | 0.022454 | 0.125 | 0.08 | 261 | 0 | 0.364 | 1 | 1 | cs | TRUE
2 | LV_450-5_0_5_line_2 |  | 2 | 3 | 0.01453 | 0.125 | 0.08 | 261 | 0 | 0.364 | 1 | 1 | cs | TRUE
3 | LV_450-5_0_5_line_3 |  | 3 | 4 | 0.028541 | 0.125 | 0.08 | 261 | 0 | 0.364 | 1 | 1 | cs | TRUE
4 | LV_450-5_0_5_line_4 |  | 3 | 5 | 0.041837 | 0.125 | 0.08 | 261 | 0 | 0.364 | 1 | 1 | cs | TRUE
5 | LV_450-5_0_5_line_5 |  | 3 | 6 | 0.023574 | 0.125 | 0.08 | 261 | 0 | 0.364 | 1 | 1 | cs | TRUE
6 | LV_450-5_0_5_line_6 |  | 4 | 8 | 0.039719 | 0.125 | 0.08 | 261 | 0 | 0.364 | 1 | 1 | cs | TRUE
7 | LV_450-5_0_5_line_7 |  | 4 | 7 | 0.014879 | 0.125 | 0.08 | 261 | 0 | 0.364 | 1 | 1 | cs | TRUE
8 | LV_450-5_0_5_line_8 |  | 5 | 9 | 0.034468 | 0.125 | 0.08 | 261 | 0 | 0.364 | 1 | 1 | cs | TRUE
9 | LV_450-5_0_5_line_9 |  | 8 | 12 | 0.024279 | 0.125 | 0.08 | 261 | 0 | 0.364 | 1 | 1 | cs | TRUE
10 | LV_450-5_0_5_line_10 |  | 9 | 121 | 0.0016731 | 0.125 | 0.08 | 261 | 0 | 0.364 | 1 | 1 | cs | TRUE
11 | LV_450-5_0_5_line_11 |  | 10 | 11 | 0.045113 | 0.125 | 0.08 | 261 | 0 | 0.364 | 1 | 1 | cs | TRUE
12 | LV_450-5_0_5_line_12 |  | 11 | 12 | 0.026372 | 0.125 | 0.08 | 261 | 0 | 0.364 | 1 | 1 | cs | TRUE
13 | LV_450-5_0_5_line_13 |  | 13 | 14 | 0.017954 | 0.125 | 0.08 | 261 | 0 | 0.364 | 1 | 1 | cs | TRUE
14 | LV_450-5_0_5_line_14 |  | 13 | 15 | 0.011779 | 0.125 | 0.08 | 261 | 0 | 0.364 | 1 | 1 | cs | TRUE
15 | LV_450-5_0_5_line_15 |  | 14 | 16 | 0.0073951 | 0.125 | 0.08 | 261 | 0 | 0.364 | 1 | 1 | cs | TRUE
16 | LV_450-5_0_5_line_16 |  | 15 | 17 | 0.020864 | 0.125 | 0.08 | 261 | 0 | 0.364 | 1 | 1 | cs | TRUE
17 | LV_450-5_0_5_line_17 |  | 17 | 18 | 0.017255 | 0.125 | 0.08 | 261 | 0 | 0.364 | 1 | 1 | cs | TRUE
18 | LV_450-5_0_5_line_18 |  | 17 | 19 | 0.009221 | 0.125 | 0.08 | 261 | 0 | 0.364 | 1 | 1 | cs | TRUE
19 | LV_450-5_0_5_line_19 |  | 18 | 137 | 0.0044789 | 0.125 | 0.08 | 261 | 0 | 0.364 | 1 | 1 | cs | TRUE
20 | LV_450-5_0_5_line_20 |  | 18 | 138 | 0.007044 | 0.125 | 0.08 | 261 | 0 | 0.364 | 1 | 1 | cs | TRUE
21 | LV_450-5_0_5_line_21 |  | 19 | 93 | 0.012751 | 0.125 | 0.08 | 261 | 0 | 0.364 | 1 | 1 | cs | TRUE
22 | LV_450-5_0_5_line_22 |  | 20 | 21 | 0.035251 | 0.125 | 0.08 | 261 | 0 | 0.364 | 1 | 1 | cs | TRUE
23 | LV_450-5_0_5_line_23 |  | 20 | 22 | 0.01394 | 0.125 | 0.08 | 261 | 0 | 0.364 | 1 | 1 | cs | TRUE
24 | LV_450-5_0_5_line_24 |  | 21 | 23 | 0.031487 | 0.125 | 0.08 | 261 | 0 | 0.364 | 1 | 1 | cs | TRUE
25 | LV_450-5_0_5_line_25 |  | 22 | 24 | 0.022295 | 0.125 | 0.08 | 261 | 0 | 0.364 | 1 | 1 | cs | TRUE
26 | LV_450-5_0_5_line_26 |  | 23 | 28 | 0.01015 | 0.125 | 0.08 | 261 | 0 | 0.364 | 1 | 1 | cs | TRUE
27 | LV_450-5_0_5_line_27 |  | 24 | 31 | 0.036385 | 0.125 | 0.08 | 261 | 0 | 0.364 | 1 | 1 | cs | TRUE
28 | LV_450-5_0_5_line_28 |  | 25 | 26 | 0.0062869 | 0.125 | 0.08 | 261 | 0 | 0.364 | 1 | 1 | cs | TRUE
29 | LV_450-5_0_5_line_29 |  | 25 | 27 | 0.0096471 | 0.125 | 0.08 | 261 | 0 | 0.364 | 1 | 1 | cs | TRUE
30 | LV_450-5_0_5_line_30 |  | 26 | 29 | 0.011378 | 0.125 | 0.08 | 261 | 0 | 0.364 | 1 | 1 | cs | TRUE
31 | LV_450-5_0_5_line_31 |  | 27 | 32 | 0.015769 | 0.125 | 0.08 | 261 | 0 | 0.364 | 1 | 1 | cs | TRUE
32 | LV_450-5_0_5_line_32 |  | 28 | 33 | 0.014145 | 0.125 | 0.08 | 261 | 0 | 0.364 | 1 | 1 | cs | TRUE
33 | LV_450-5_0_5_line_33 |  | 29 | 30 | 0.0039492 | 0.125 | 0.08 | 261 | 0 | 0.364 | 1 | 1 | cs | TRUE
34 | LV_450-5_0_5_line_34 |  | 30 | 35 | 0.0050911 | 0.125 | 0.08 | 261 | 0 | 0.364 | 1 | 1 | cs | TRUE
35 | LV_450-5_0_5_line_35 |  | 31 | 32 | 0.018894 | 0.125 | 0.08 | 261 | 0 | 0.364 | 1 | 1 | cs | TRUE
36 | LV_450-5_0_5_line_36 |  | 31 | 40 | 0.015623 | 0.125 | 0.08 | 261 | 0 | 0.364 | 1 | 1 | cs | TRUE
37 | LV_450-5_0_5_line_37 |  | 33 | 41 | 0.045251 | 0.125 | 0.08 | 261 | 0 | 0.364 | 1 | 1 | cs | TRUE
38 | LV_450-5_0_5_line_38 |  | 33 | 42 | 0.058993 | 0.125 | 0.08 | 261 | 0 | 0.364 | 1 | 1 | cs | TRUE
39 | LV_450-5_0_5_line_39 |  | 34 | 35 | 0.020941 | 0.125 | 0.08 | 261 | 0 | 0.364 | 1 | 1 | cs | TRUE
40 | LV_450-5_0_5_line_40 |  | 34 | 36 | 0.01932 | 0.125 | 0.08 | 261 | 0 | 0.364 | 1 | 1 | cs | TRUE
41 | LV_450-5_0_5_line_41 |  | 36 | 142 | 0.0084414 | 0.125 | 0.08 | 261 | 0 | 0.364 | 1 | 1 | cs | TRUE
42 | LV_450-5_0_5_line_42 |  | 37 | 38 | 0.022414 | 0.125 | 0.08 | 261 | 0 | 0.364 | 1 | 1 | cs | TRUE
43 | LV_450-5_0_5_line_43 |  | 37 | 39 | 0.029701 | 0.125 | 0.08 | 261 | 0 | 0.364 | 1 | 1 | cs | TRUE
44 | LV_450-5_0_5_line_44 |  | 38 | 47 | 0.0062873 | 0.125 | 0.08 | 261 | 0 | 0.364 | 1 | 1 | cs | TRUE
45 | LV_450-5_0_5_line_45 |  | 39 | 48 | 0.016896 | 0.125 | 0.08 | 261 | 0 | 0.364 | 1 | 1 | cs | TRUE
46 | LV_450-5_0_5_line_46 |  | 39 | 46 | 0.015671 | 0.125 | 0.08 | 261 | 0 | 0.364 | 1 | 1 | cs | TRUE
47 | LV_450-5_0_5_line_47 |  | 40 | 48 | 0.0062712 | 0.125 | 0.08 | 261 | 0 | 0.364 | 1 | 1 | cs | TRUE
48 | LV_450-5_0_5_line_48 |  | 41 | 141 | 0.095226 | 0.125 | 0.08 | 261 | 0 | 0.364 | 1 | 1 | cs | TRUE
49 | LV_450-5_0_5_line_49 |  | 42 | 107 | 0.024034 | 0.125 | 0.08 | 261 | 0 | 0.364 | 1 | 1 | cs | TRUE
50 | LV_450-5_0_5_line_50 |  | 43 | 44 | 0.038824 | 0.125 | 0.08 | 261 | 0 | 0.364 | 1 | 1 | cs | TRUE
51 | LV_450-5_0_5_line_51 |  | 43 | 45 | 0.018762 | 0.125 | 0.08 | 261 | 0 | 0.364 | 1 | 1 | cs | TRUE
52 | LV_450-5_0_5_line_52 |  | 43 | 46 | 0.034815 | 0.125 | 0.08 | 261 | 0 | 0.364 | 1 | 1 | cs | TRUE
53 | LV_450-5_0_5_line_53 |  | 45 | 130 | 0.0092512 | 0.125 | 0.08 | 261 | 0 | 0.364 | 1 | 1 | cs | TRUE
54 | LV_450-5_0_5_line_54 |  | 46 | 128 | 0.032823 | 0.125 | 0.08 | 261 | 0 | 0.364 | 1 | 1 | cs | TRUE
55 | LV_450-5_0_5_line_55 |  | 47 | 136 | 0.012293 | 0.125 | 0.08 | 261 | 0 | 0.364 | 1 | 1 | cs | TRUE
56 | LV_450-5_0_5_line_56 |  | 49 | 50 | 0.00083114 | 0.125 | 0.08 | 261 | 0 | 0.364 | 1 | 1 | cs | TRUE
57 | LV_450-5_0_5_line_57 |  | 49 | 51 | 0.009677 | 0.125 | 0.08 | 261 | 0 | 0.364 | 1 | 1 | cs | TRUE
58 | LV_450-5_0_5_line_58 |  | 50 | 52 | 0.025097 | 0.125 | 0.08 | 261 | 0 | 0.364 | 1 | 1 | cs | TRUE
59 | LV_450-5_0_5_line_59 |  | 51 | 53 | 0.018652 | 0.125 | 0.08 | 261 | 0 | 0.364 | 1 | 1 | cs | TRUE
60 | LV_450-5_0_5_line_60 |  | 52 | 54 | 0.016822 | 0.125 | 0.08 | 261 | 0 | 0.364 | 1 | 1 | cs | TRUE
61 | LV_450-5_0_5_line_61 |  | 52 | 55 | 0.0021482 | 0.125 | 0.08 | 261 | 0 | 0.364 | 1 | 1 | cs | TRUE
62 | LV_450-5_0_5_line_62 |  | 53 | 56 | 0.0094226 | 0.125 | 0.08 | 261 | 0 | 0.364 | 1 | 1 | cs | TRUE
63 | LV_450-5_0_5_line_63 |  | 54 | 57 | 0.023801 | 0.125 | 0.08 | 261 | 0 | 0.364 | 1 | 1 | cs | TRUE
64 | LV_450-5_0_5_line_64 |  | 56 | 58 | 0.003485 | 0.125 | 0.08 | 261 | 0 | 0.364 | 1 | 1 | cs | TRUE
65 | LV_450-5_0_5_line_65 |  | 57 | 59 | 0.013237 | 0.125 | 0.08 | 261 | 0 | 0.364 | 1 | 1 | cs | TRUE
66 | LV_450-5_0_5_line_66 |  | 57 | 60 | 0.066662 | 0.125 | 0.08 | 261 | 0 | 0.364 | 1 | 1 | cs | TRUE
67 | LV_450-5_0_5_line_67 |  | 58 | 61 | 0.0071518 | 0.125 | 0.08 | 261 | 0 | 0.364 | 1 | 1 | cs | TRUE
68 | LV_450-5_0_5_line_68 |  | 59 | 112 | 0.0095078 | 0.125 | 0.08 | 261 | 0 | 0.364 | 1 | 1 | cs | TRUE
69 | LV_450-5_0_5_line_69 |  | 61 | 149 | 0.0061976 | 0.125 | 0.08 | 261 | 0 | 0.364 | 1 | 1 | cs | TRUE
70 | LV_450-5_0_5_line_70 |  | 62 | 63 | 0.014125 | 0.125 | 0.08 | 261 | 0 | 0.364 | 1 | 2 | cs | TRUE
71 | LV_450-5_0_5_line_71 |  | 62 | 64 | 0.024719 | 0.125 | 0.08 | 261 | 0 | 0.364 | 1 | 2 | cs | TRUE
72 | LV_450-5_0_5_line_72 |  | 63 | 65 | 0.018185 | 0.125 | 0.08 | 261 | 0 | 0.364 | 1 | 2 | cs | TRUE
73 | LV_450-5_0_5_line_73 |  | 64 | 66 | 0.013161 | 0.125 | 0.08 | 261 | 0 | 0.364 | 1 | 2 | cs | TRUE
74 | LV_450-5_0_5_line_74 |  | 64 | 67 | 0.014279 | 0.125 | 0.08 | 261 | 0 | 0.364 | 1 | 1 | cs | TRUE
75 | LV_450-5_0_5_line_75 |  | 65 | 68 | 0.01529 | 0.125 | 0.08 | 261 | 0 | 0.364 | 1 | 2 | cs | TRUE
76 | LV_450-5_0_5_line_76 |  | 65 | 69 | 0.022438 | 0.125 | 0.08 | 261 | 0 | 0.364 | 1 | 1 | cs | TRUE
77 | LV_450-5_0_5_line_77 |  | 65 | 70 | 0.027 | 0.125 | 0.08 | 261 | 0 | 0.364 | 1 | 1 | cs | TRUE
78 | LV_450-5_0_5_line_78 |  | 66 | 71 | 0.020275 | 0.125 | 0.08 | 261 | 0 | 0.364 | 1 | 1 | cs | TRUE
79 | LV_450-5_0_5_line_79 |  | 68 | 72 | 0.016724 | 0.125 | 0.08 | 261 | 0 | 0.364 | 1 | 2 | cs | TRUE
80 | LV_450-5_0_5_line_80 |  | 69 | 73 | 0.012777 | 0.125 | 0.08 | 261 | 0 | 0.364 | 1 | 1 | cs | TRUE
81 | LV_450-5_0_5_line_81 |  | 70 | 74 | 0.006051 | 0.125 | 0.08 | 261 | 0 | 0.364 | 1 | 1 | cs | TRUE
82 | LV_450-5_0_5_line_82 |  | 71 | 75 | 0.014212 | 0.125 | 0.08 | 261 | 0 | 0.364 | 1 | 1 | cs | TRUE
83 | LV_450-5_0_5_line_83 |  | 71 | 76 | 0.019742 | 0.125 | 0.08 | 261 | 0 | 0.364 | 1 | 1 | cs | TRUE
84 | LV_450-5_0_5_line_84 |  | 71 | 77 | 0.017357 | 0.125 | 0.08 | 261 | 0 | 0.364 | 1 | 1 | cs | TRUE
85 | LV_450-5_0_5_line_85 |  | 72 | 81 | 0.024109 | 0.125 | 0.08 | 261 | 0 | 0.364 | 1 | 2 | cs | TRUE
86 | LV_450-5_0_5_line_86 |  | 73 | 82 | 0.024594 | 0.125 | 0.08 | 261 | 0 | 0.364 | 1 | 1 | cs | TRUE
87 | LV_450-5_0_5_line_87 |  | 73 | 83 | 0.01038 | 0.125 | 0.08 | 261 | 0 | 0.364 | 1 | 1 | cs | TRUE
88 | LV_450-5_0_5_line_88 |  | 73 | 84 | 0.029876 | 0.125 | 0.08 | 261 | 0 | 0.364 | 1 | 1 | cs | TRUE
89 | LV_450-5_0_5_line_89 |  | 75 | 85 | 0.011087 | 0.125 | 0.08 | 261 | 0 | 0.364 | 1 | 1 | cs | TRUE
90 | LV_450-5_0_5_line_90 |  | 76 | 86 | 0.021247 | 0.125 | 0.08 | 261 | 0 | 0.364 | 1 | 1 | cs | TRUE
91 | LV_450-5_0_5_line_91 |  | 77 | 87 | 0.0030954 | 0.125 | 0.08 | 261 | 0 | 0.364 | 1 | 1 | cs | TRUE
92 | LV_450-5_0_5_line_92 |  | 78 | 79 | 0.016515 | 0.125 | 0.08 | 261 | 0 | 0.364 | 1 | 2 | cs | TRUE
93 | LV_450-5_0_5_line_93 |  | 78 | 80 | 0.01461 | 0.125 | 0.08 | 261 | 0 | 0.364 | 1 | 2 | cs | TRUE
94 | LV_450-5_0_5_line_94 |  | 79 | 88 | 0.0041837 | 0.125 | 0.08 | 261 | 0 | 0.364 | 1 | 1 | cs | TRUE
95 | LV_450-5_0_5_line_95 |  | 79 | 89 | 0.011582 | 0.125 | 0.08 | 261 | 0 | 0.364 | 1 | 2 | cs | TRUE
96 | LV_450-5_0_5_line_96 |  | 80 | 81 | 0.017657 | 0.125 | 0.08 | 261 | 0 | 0.364 | 1 | 2 | cs | TRUE
97 | LV_450-5_0_5_line_97 |  | 82 | 93 | 0.010592 | 0.125 | 0.08 | 261 | 0 | 0.364 | 1 | 1 | cs | TRUE
98 | LV_450-5_0_5_line_98 |  | 83 | 94 | 0.018562 | 0.125 | 0.08 | 261 | 0 | 0.364 | 1 | 1 | cs | TRUE
99 | LV_450-5_0_5_line_99 |  | 84 | 90 | 0.0050482 | 0.125 | 0.08 | 261 | 0 | 0.364 | 1 | 1 | cs | TRUE
100 | LV_450-5_0_5_line_100 |  | 85 | 134 | 0.0079003 | 0.125 | 0.08 | 261 | 0 | 0.364 | 1 | 1 | cs | TRUE
101 | LV_450-5_0_5_line_101 |  | 86 | 135 | 0.0019141 | 0.125 | 0.08 | 261 | 0 | 0.364 | 1 | 1 | cs | TRUE
102 | LV_450-5_0_5_line_102 |  | 87 | 132 | 0.011034 | 0.125 | 0.08 | 261 | 0 | 0.364 | 1 | 1 | cs | TRUE
103 | LV_450-5_0_5_line_103 |  | 88 | 108 | 0.021339 | 0.125 | 0.08 | 261 | 0 | 0.364 | 1 | 1 | cs | TRUE
104 | LV_450-5_0_5_line_104 |  | 89 | 109 | 0.0048534 | 0.125 | 0.08 | 261 | 0 | 0.364 | 1 | 2 | cs | TRUE
105 | LV_450-5_0_5_line_105 |  | 90 | 91 | 0.0085495 | 0.125 | 0.08 | 261 | 0 | 0.364 | 1 | 1 | cs | TRUE
106 | LV_450-5_0_5_line_106 |  | 91 | 92 | 0.027287 | 0.125 | 0.08 | 261 | 0 | 0.364 | 1 | 1 | cs | TRUE
107 | LV_450-5_0_5_line_107 |  | 92 | 95 | 0.0011428 | 0.125 | 0.08 | 261 | 0 | 0.364 | 1 | 1 | cs | TRUE
108 | LV_450-5_0_5_line_108 |  | 94 | 96 | 0.022106 | 0.125 | 0.08 | 261 | 0 | 0.364 | 1 | 1 | cs | TRUE
109 | LV_450-5_0_5_line_109 |  | 95 | 97 | 0.014797 | 0.125 | 0.08 | 261 | 0 | 0.364 | 1 | 1 | cs | TRUE
110 | LV_450-5_0_5_line_110 |  | 96 | 98 | 0.0026819 | 0.125 | 0.08 | 261 | 0 | 0.364 | 1 | 1 | cs | TRUE
111 | LV_450-5_0_5_line_111 |  | 97 | 148 | 0.0034791 | 0.125 | 0.08 | 261 | 0 | 0.364 | 1 | 1 | cs | TRUE
112 | LV_450-5_0_5_line_112 |  | 98 | 139 | 0.0030668 | 0.125 | 0.08 | 261 | 0 | 0.364 | 1 | 1 | cs | TRUE
113 | LV_450-5_0_5_line_113 |  | 99 | 100 | 0.0027013 | 0.125 | 0.08 | 261 | 0 | 0.364 | 1 | 1 | cs | TRUE
114 | LV_450-5_0_5_line_114 |  | 99 | 101 | 0.036307 | 0.125 | 0.08 | 261 | 0 | 0.364 | 1 | 1 | cs | TRUE
115 | LV_450-5_0_5_line_115 |  | 100 | 102 | 0.028784 | 0.125 | 0.08 | 261 | 0 | 0.364 | 1 | 1 | cs | TRUE
116 | LV_450-5_0_5_line_116 |  | 101 | 103 | 0.02457 | 0.125 | 0.08 | 261 | 0 | 0.364 | 1 | 1 | cs | TRUE
117 | LV_450-5_0_5_line_117 |  | 101 | 104 | 0.078969 | 0.125 | 0.08 | 261 | 0 | 0.364 | 1 | 1 | cs | TRUE
118 | LV_450-5_0_5_line_118 |  | 102 | 105 | 0.035713 | 0.125 | 0.08 | 261 | 0 | 0.364 | 1 | 1 | cs | TRUE
119 | LV_450-5_0_5_line_119 |  | 105 | 106 | 0.013235 | 0.125 | 0.08 | 261 | 0 | 0.364 | 1 | 1 | cs | TRUE
120 | LV_450-5_0_5_line_120 |  | 106 | 107 | 0.016093 | 0.125 | 0.08 | 261 | 0 | 0.364 | 1 | 1 | cs | TRUE
121 | LV_450-5_0_5_line_121 |  | 108 | 110 | 0.022516 | 0.125 | 0.08 | 261 | 0 | 0.364 | 1 | 1 | cs | TRUE
122 | LV_450-5_0_5_line_122 |  | 109 | 111 | 0.02465 | 0.125 | 0.08 | 261 | 0 | 0.364 | 1 | 2 | cs | TRUE
123 | LV_450-5_0_5_line_123 |  | 110 | 150 | 0.017219 | 0.125 | 0.08 | 261 | 0 | 0.364 | 1 | 1 | cs | TRUE
124 | LV_450-5_0_5_line_124 |  | 111 | 124 | 0.0016477 | 0.125 | 0.08 | 261 | 0 | 0.364 | 1 | 1 | cs | TRUE
125 | LV_450-5_0_5_line_125 |  | 112 | 113 | 0.0070855 | 0.125 | 0.08 | 261 | 0 | 0.364 | 1 | 1 | cs | TRUE
126 | LV_450-5_0_5_line_126 |  | 114 | 115 | 0.020991 | 0.125 | 0.08 | 261 | 0 | 0.364 | 1 | 1 | cs | TRUE
127 | LV_450-5_0_5_line_127 |  | 114 | 116 | 0.019779 | 0.125 | 0.08 | 261 | 0 | 0.364 | 1 | 1 | cs | TRUE
128 | LV_450-5_0_5_line_128 |  | 115 | 131 | 0.011849 | 0.125 | 0.08 | 261 | 0 | 0.364 | 1 | 1 | cs | TRUE
129 | LV_450-5_0_5_line_129 |  | 116 | 127 | 0.036031 | 0.125 | 0.08 | 261 | 0 | 0.364 | 1 | 1 | cs | TRUE
130 | LV_450-5_0_5_line_130 |  | 117 | 118 | 0.0087122 | 0.125 | 0.08 | 261 | 0 | 0.364 | 1 | 1 | cs | TRUE
131 | LV_450-5_0_5_line_131 |  | 117 | 119 | 0.0093222 | 0.125 | 0.08 | 261 | 0 | 0.364 | 1 | 1 | cs | TRUE
132 | LV_450-5_0_5_line_132 |  | 118 | 120 | 0.0082664 | 0.125 | 0.08 | 261 | 0 | 0.364 | 1 | 1 | cs | TRUE
133 | LV_450-5_0_5_line_133 |  | 119 | 121 | 0.033727 | 0.125 | 0.08 | 261 | 0 | 0.364 | 1 | 1 | cs | TRUE
134 | LV_450-5_0_5_line_134 |  | 120 | 122 | 0.0075696 | 0.125 | 0.08 | 261 | 0 | 0.364 | 1 | 1 | cs | TRUE
135 | LV_450-5_0_5_line_135 |  | 122 | 123 | 0.016841 | 0.125 | 0.08 | 261 | 0 | 0.364 | 1 | 1 | cs | TRUE
136 | LV_450-5_0_5_line_136 |  | 123 | 124 | 0.018195 | 0.125 | 0.08 | 261 | 0 | 0.364 | 1 | 1 | cs | TRUE
137 | LV_450-5_0_5_line_137 |  | 125 | 126 | 0.013732 | 0.125 | 0.08 | 261 | 0 | 0.364 | 1 | 1 | cs | TRUE
138 | LV_450-5_0_5_line_138 |  | 125 | 127 | 0.024614 | 0.125 | 0.08 | 261 | 0 | 0.364 | 1 | 1 | cs | TRUE
139 | LV_450-5_0_5_line_139 |  | 126 | 128 | 0.0047075 | 0.125 | 0.08 | 261 | 0 | 0.364 | 1 | 1 | cs | TRUE
140 | LV_450-5_0_5_line_140 |  | 128 | 129 | 0.017164 | 0.125 | 0.08 | 261 | 0 | 0.364 | 1 | 1 | cs | TRUE
141 | LV_450-5_0_5_line_141 |  | 131 | 145 | 0.02116 | 0.125 | 0.08 | 261 | 0 | 0.364 | 1 | 1 | cs | TRUE
142 | LV_450-5_0_5_line_142 |  | 132 | 133 | 0.006162 | 0.125 | 0.08 | 261 | 0 | 0.364 | 1 | 1 | cs | TRUE
143 | LV_450-5_0_5_line_143 |  | 135 | 142 | 0.016054 | 0.125 | 0.08 | 261 | 0 | 0.364 | 1 | 1 | cs | TRUE
144 | LV_450-5_0_5_line_144 |  | 138 | 147 | 0.026166 | 0.125 | 0.08 | 261 | 0 | 0.364 | 1 | 1 | cs | TRUE
145 | LV_450-5_0_5_line_145 |  | 138 | 146 | 0.02999 | 0.125 | 0.08 | 261 | 0 | 0.364 | 1 | 1 | cs | TRUE
146 | LV_450-5_0_5_line_146 |  | 139 | 140 | 0.023924 | 0.125 | 0.08 | 261 | 0 | 0.364 | 1 | 1 | cs | TRUE
147 | LV_450-5_0_5_line_147 |  | 143 | 144 | 0.0014736 | 0.125 | 0.08 | 261 | 0 | 0.364 | 1 | 1 | cs | TRUE
148 | LV_450-5_0_5_line_148 |  | 144 | 145 | 0.01296 | 0.125 | 0.08 | 261 | 0 | 0.364 | 1 | 1 | cs | TRUE
149 | LV_450-5_0_5_line_149 |  | 149 | 150 | 0.0068194 | 0.125 | 0.08 | 261 | 0 | 0.364 | 1 | 1 | cs | TRUE
150 | LV_450-5_0_5_line_150 |  | 149 | 151 | 0.03257 | 0.125 | 0.08 | 261 | 0 | 0.364 | 1 | 1 | cs | TRUE
151 | LV_450-5_0_5_line_151 |  | 151 | 152 | 0.0036333 | 0.125 | 0.08 | 261 | 0 | 0.364 | 1 | 1 | cs | TRUE
152 | LV_450-5_0_5_line_152 |  | 152 | 153 | 0.016194 | 0.125 | 0.08 | 261 | 0 | 0.364 | 1 | 1 | cs | TRUE
153 | LV_450-5_0_5_line_153 |  | 153 | 154 | 0.010124 | 0.125 | 0.08 | 261 | 0 | 0.364 | 1 | 1 | cs | TRUE

## trafo
| name | std_type | hv_bus | lv_bus | sn_mva | vn_hv_kv | vn_lv_kv | vk_percent | vkr_percent | pfe_kw | i0_percent | shift_degree | tap_side | tap_neutral | tap_min | tap_max | tap_step_percent | tap_step_degree | tap_pos | tap_phase_shifter | parallel | df | in_service
0 | LV_450-5_0_5_trafo_31 | 0.63 MVA 20/0.4 kV | 155 | 64 | 0.63 | 20 | 0.4 | 6 | 1.206 | 1.65 | 0.2619 | 150 | hv | 0 | -2 | 2 | 2.5 | 0 | 0 | FALSE | 1 | 1 | TRUE

## line_geodata
| x0 | y0 | x1 | y1 | x2 | y2 | x3 | y3 | x4 | y4 | x5 | y5
0 | 2585777.695 | 1226903.7285 | 2585804.647 | 1226912.6738
1 | 2585777.695 | 1226903.7285 | 2585772.5715 | 1226925.5903
2 | 2585769.2561 | 1226939.7368 | 2585772.5715 | 1226925.5903
3 | 2585769.2561 | 1226939.7368 | 2585795.655 | 1226950.7687
4 | 2585769.2561 | 1226939.7368 | 2585729.704 | 1226926.0986
5 | 2585769.2561 | 1226939.7368 | 2585764.3458 | 1226955.658 | 2585762.307 | 1226962.2637
6 | 2585795.655 | 1226950.7687 | 2585792.9898 | 1226964.3498 | 2585788.0113 | 1226989.7434
7 | 2585795.655 | 1226950.7687 | 2585810.0093 | 1226954.6858
8 | 2585697.1189 | 1226914.8627 | 2585729.704 | 1226926.0986
9 | 2585788.0113 | 1226989.7434 | 2585810.7606 | 1226998.2262
10 | 2585697.1189 | 1226914.8627 | 2585695.466 | 1226914.6035
11 | 2585835.4706 | 1227007.44 | 2585835.4706 | 1227007.44 | 2585837.6869 | 1227002.5541 | 2585857.256 | 1227009.7893 | 2585863.8733 | 1226992.1031
12 | 2585810.7606 | 1226998.2262 | 2585835.4706 | 1227007.44
13 | 2585777.9346 | 1227041.098 | 2585795.8354 | 1227042.4836
14 | 2585777.9346 | 1227041.098 | 2585769.3406 | 1227040.9408 | 2585766.2382 | 1227041.655
15 | 2585795.8354 | 1227042.4836 | 2585803.2084 | 1227043.0544
16 | 2585745.8147 | 1227045.867 | 2585752.943 | 1227044.7158 | 2585766.2382 | 1227041.655
17 | 2585745.8147 | 1227045.867 | 2585749.0325 | 1227028.9159
18 | 2585745.8147 | 1227045.867 | 2585736.6866 | 1227047.3455
19 | 2585749.0325 | 1227028.9159 | 2585749.8661 | 1227024.5153
20 | 2585749.0325 | 1227028.9159 | 2585742.1927 | 1227027.1536
21 | 2585736.6866 | 1227047.3455 | 2585735.5636 | 1227060.0473
22 | 2585501.1627 | 1227165.7264 | 2585521.3149 | 1227173.8546 | 2585534.3625 | 1227177.4004
23 | 2585501.1627 | 1227165.7264 | 2585488.3559 | 1227160.5609 | 2585488.2353 | 1227160.5097
24 | 2585565.3646 | 1227181.7579 | 2585547.1427 | 1227180.8734 | 2585534.3625 | 1227177.4004
25 | 2585488.2353 | 1227160.5097 | 2585467.7085 | 1227151.8087
26 | 2585565.3646 | 1227181.7579 | 2585571.1298 | 1227182.0377 | 2585575.4922 | 1227181.6645
27 | 2585469.9909 | 1227115.4951 | 2585467.7085 | 1227151.8087
28 | 2585513.285 | 1227124.9275 | 2585519.4317 | 1227126.2483
29 | 2585513.285 | 1227124.9275 | 2585503.8533 | 1227122.9008
30 | 2585519.4317 | 1227126.2483 | 2585530.5555 | 1227128.6386
31 | 2585488.4447 | 1227119.5489 | 2585496.9974 | 1227121.4276 | 2585503.8533 | 1227122.9008
32 | 2585589.5859 | 1227180.4585 | 2585575.4922 | 1227181.6645
33 | 2585534.4951 | 1227128.3646 | 2585530.5555 | 1227128.6386 | 2585530.5555 | 1227128.6386
34 | 2585539.574 | 1227128.0113 | 2585534.4951 | 1227128.3646
35 | 2585488.4447 | 1227119.5489 | 2585469.9909 | 1227115.4951
36 | 2585454.7315 | 1227112.143 | 2585469.9909 | 1227115.4951
37 | 2585589.5859 | 1227180.4585 | 2585587.955 | 1227185.9991 | 2585593.8758 | 1227190.1204 | 2585604.6196 | 1227198.7216 | 2585616.7183 | 1227209.8431 | 2585618.0608 | 1227211.4124
38 | 2585589.5859 | 1227180.4585 | 2585548.8014 | 1227202.2153 | 2585537.2354 | 1227207.6245
39 | 2585539.574 | 1227128.0113 | 2585554.7405 | 1227126.9563 | 2585559.201 | 1227123.347
40 | 2585559.201 | 1227123.347 | 2585565.2834 | 1227118.4255 | 2585569.0103 | 1227107.5508
41 | 2585571.7469 | 1227099.5653 | 2585569.0103 | 1227107.5508
42 | 2585430.3615 | 1227135.9778 | 2585426.5223 | 1227143.2804 | 2585423.3053 | 1227157.0743 | 2585423.3053 | 1227157.0743
43 | 2585432.3227 | 1227106.3417 | 2585430.3615 | 1227135.9778
44 | 2585423.3053 | 1227157.0743 | 2585419.5348 | 1227162.1054
45 | 2585448.6063 | 1227110.7975 | 2585442.2921 | 1227109.4105 | 2585432.3227 | 1227106.3417
46 | 2585417.3447 | 1227101.7313 | 2585432.3227 | 1227106.3417
47 | 2585448.6063 | 1227110.7975 | 2585454.7315 | 1227112.143
48 | 2585618.0608 | 1227211.4124 | 2585680.3584 | 1227283.433
49 | 2585515.465 | 1227217.8061 | 2585537.2354 | 1227207.6245
50 | 2585394.3762 | 1227127.8951 | 2585377.7033 | 1227127.3915 | 2585356.0501 | 1227132.0244
51 | 2585394.3762 | 1227127.8951 | 2585390.6049 | 1227146.2739
52 | 2585417.3447 | 1227101.7313 | 2585394.3762 | 1227127.8951
53 | 2585388.7453 | 1227155.3363 | 2585390.6049 | 1227146.2739
54 | 2585389.0609 | 1227086.7839 | 2585393.0601 | 1227092.0994 | 2585408.3242 | 1227098.9547 | 2585417.3447 | 1227101.7313
55 | 2585408.4892 | 1227165.816 | 2585417.8293 | 1227164.381 | 2585419.5348 | 1227162.1054
56 | 2585535.7754 | 1226954.9456 | 2585534.9836 | 1226954.693
57 | 2585544.9949 | 1226957.8858 | 2585535.7754 | 1226954.9456
58 | 2585512.5963 | 1226943.4398 | 2585532.2116 | 1226953.809 | 2585534.9836 | 1226954.693
59 | 2585544.9949 | 1226957.8858 | 2585552.7268 | 1226960.3516 | 2585562.5823 | 1226964.0776
60 | 2585507.8995 | 1226959.5942 | 2585512.5963 | 1226943.4398
61 | 2585512.5963 | 1226943.4398 | 2585510.8303 | 1226942.2168
62 | 2585562.5823 | 1226964.0776 | 2585569.9074 | 1226966.8469 | 2585571.3269 | 1226967.5665
63 | 2585507.8995 | 1226959.5942 | 2585500.4279 | 1226982.1915
64 | 2585574.4353 | 1226969.1423 | 2585571.3269 | 1226967.5665
65 | 2585500.4279 | 1226982.1915 | 2585496.2724 | 1226994.7594
66 | 2585500.4279 | 1226982.1915 | 2585441.465 | 1226951.0913
67 | 2585574.4353 | 1226969.1423 | 2585580.8143 | 1226972.3761
68 | 2585493.2876 | 1227003.7866 | 2585496.2724 | 1226994.7594
69 | 2585586.3422 | 1226975.1784 | 2585580.8143 | 1226972.3761
70 | 2585681.5109 | 1227073.0421 | 2585667.807 | 1227069.6173
71 | 2585643.8257 | 1227063.6242 | 2585667.807 | 1227069.6173
72 | 2585699.0365 | 1227077.8655 | 2585692.4233 | 1227075.7692 | 2585681.5109 | 1227073.0421
73 | 2585643.8257 | 1227063.6242 | 2585634.7095 | 1227073.1171
74 | 2585643.8257 | 1227063.6242 | 2585651.2404 | 1227052.5107 | 2585651.4701 | 1227051.621
75 | 2585699.0365 | 1227077.8655 | 2585704.4019 | 1227063.5478
76 | 2585699.0365 | 1227077.8655 | 2585711.0896 | 1227085.7744 | 2585718.3284 | 1227089.2299
77 | 2585699.0365 | 1227077.8655 | 2585690.6642 | 1227103.5343
78 | 2585621.1966 | 1227088.227 | 2585631.4441 | 1227076.5174 | 2585634.7095 | 1227073.1171
79 | 2585710.2705 | 1227047.8873 | 2585704.4019 | 1227063.5478
80 | 2585729.8595 | 1227094.7344 | 2585718.3284 | 1227089.2299
81 | 2585690.6642 | 1227103.5343 | 2585684.6976 | 1227102.5267
82 | 2585621.1966 | 1227088.227 | 2585634.9371 | 1227091.8565
83 | 2585621.1966 | 1227088.227 | 2585601.5115 | 1227086.7248
84 | 2585621.1966 | 1227088.227 | 2585612.3935 | 1227098.6546 | 2585611.1371 | 1227102.1454
85 | 2585710.2705 | 1227047.8873 | 2585687.731 | 1227039.3311
86 | 2585729.8595 | 1227094.7344 | 2585731.582 | 1227086.2697 | 2585733.5076 | 1227077.1819 | 2585734.3225 | 1227070.5659
87 | 2585729.8595 | 1227094.7344 | 2585739.6388 | 1227098.2148
88 | 2585729.8595 | 1227094.7344 | 2585726.4369 | 1227111.5637 | 2585723.7625 | 1227123.9814
89 | 2585645.656 | 1227094.6878 | 2585634.9371 | 1227091.8565
90 | 2585580.3264 | 1227085.1082 | 2585601.5115 | 1227086.7248
91 | 2585610.0888 | 1227105.0579 | 2585611.1371 | 1227102.1454
92 | 2585645.1745 | 1227016.771 | 2585657.6669 | 1227027.6138
93 | 2585657.6669 | 1227027.6138 | 2585671.2761 | 1227032.928
94 | 2585645.1745 | 1227016.771 | 2585641.7181 | 1227014.4137
95 | 2585645.1745 | 1227016.771 | 2585650.728 | 1227006.6077
96 | 2585687.731 | 1227039.3311 | 2585685.6796 | 1227038.5524 | 2585671.2761 | 1227032.928
97 | 2585734.3225 | 1227070.5659 | 2585735.4252 | 1227061.6125 | 2585735.5636 | 1227060.0473
98 | 2585757.1263 | 1227104.4385 | 2585739.6388 | 1227098.2148
99 | 2585722.4732 | 1227128.8563 | 2585723.222 | 1227126.4914 | 2585723.7625 | 1227123.9814
100 | 2585645.656 | 1227094.6878 | 2585653.2943 | 1227096.7054
101 | 2585578.4179 | 1227084.9626 | 2585580.3264 | 1227085.1082
102 | 2585610.0888 | 1227105.0579 | 2585608.9611 | 1227108.1908 | 2585606.9456 | 1227115.6268
103 | 2585641.7181 | 1227014.4137 | 2585624.0884 | 1227002.3904
104 | 2585650.728 | 1227006.6077 | 2585653.0552 | 1227002.3487
105 | 2585719.8924 | 1227137.007 | 2585722.4732 | 1227128.8563
106 | 2585719.8924 | 1227137.007 | 2585718.7021 | 1227140.7663 | 2585715.4699 | 1227148.5565 | 2585711.5845 | 1227155.6923 | 2585708.1483 | 1227161.5428
107 | 2585707.5695 | 1227162.5283 | 2585707.5695 | 1227162.5283 | 2585708.1483 | 1227161.5428
108 | 2585777.9332 | 1227111.9044 | 2585768.0554 | 1227108.3282 | 2585757.1263 | 1227104.4385
109 | 2585696.6311 | 1227172.3321 | 2585700.4794 | 1227169.9832 | 2585707.5695 | 1227162.5283
110 | 2585777.9332 | 1227111.9044 | 2585780.4549 | 1227112.8174
111 | 2585696.6311 | 1227172.3321 | 2585693.6616 | 1227174.1447
112 | 2585783.3385 | 1227113.8613 | 2585780.4549 | 1227112.8174
113 | 2585423.3786 | 1227218.9832 | 2585420.6776 | 1227218.9427
114 | 2585384.3748 | 1227218.3974 | 2585420.6776 | 1227218.9427
115 | 2585423.3786 | 1227218.9832 | 2585432.5822 | 1227219.1215 | 2585452.0979 | 1227220.6935
116 | 2585359.8978 | 1227218.7856 | 2585362.658 | 1227218.0712 | 2585384.3748 | 1227218.3974
117 | 2585384.3748 | 1227218.3974 | 2585392.3283 | 1227296.9651
118 | 2585452.0979 | 1227220.6935 | 2585487.6954 | 1227223.5609
119 | 2585500.8879 | 1227224.6236 | 2585487.6954 | 1227223.5609
120 | 2585500.8879 | 1227224.6236 | 2585515.465 | 1227217.8061
121 | 2585605.4863 | 1226989.7038 | 2585624.0884 | 1227002.3904
122 | 2585653.0552 | 1227002.3487 | 2585655.8502 | 1226997.2336 | 2585655.4022 | 1226981.2252 | 2585654.9325 | 1226978.4579
123 | 2585591.7244 | 1226979.3659 | 2585601.6413 | 1226987.0815 | 2585605.4863 | 1226989.7038
124 | 2585654.6568 | 1226976.8335 | 2585654.9325 | 1226978.4579
125 | 2585491.0633 | 1227010.5138 | 2585493.2876 | 1227003.7866
126 | 2585478.7879 | 1227047.6398 | 2585485.6522 | 1227053.1707 | 2585497.1983 | 1227057.0368
127 | 2585478.7879 | 1227047.6398 | 2585461.5295 | 1227055.687 | 2585460.8699 | 1227056.0158
128 | 2585508.4345 | 1227060.7991 | 2585497.1983 | 1227057.0368
129 | 2585460.8699 | 1227056.0158 | 2585441.7597 | 1227065.5414 | 2585427.672 | 1227069.6628
130 | 2585659.8837 | 1226918.4208 | 2585657.7686 | 1226926.8724
131 | 2585662.1468 | 1226909.3775 | 2585659.8837 | 1226918.4208
132 | 2585655.7617 | 1226934.8915 | 2585657.7686 | 1226926.8724
133 | 2585662.1468 | 1226909.3775 | 2585695.466 | 1226914.6035
134 | 2585653.9241 | 1226942.2346 | 2585655.7617 | 1226934.8915
135 | 2585653.9241 | 1226942.2346 | 2585652.0744 | 1226949.6257 | 2585652.1522 | 1226958.847
136 | 2585652.1522 | 1226958.847 | 2585652.1808 | 1226962.244 | 2585654.6568 | 1226976.8335
137 | 2585404.0479 | 1227076.5742 | 2585404.0479 | 1227076.5742 | 2585394.5333 | 1227081.0559 | 2585392.3128 | 1227083.3801
138 | 2585404.0479 | 1227076.5742 | 2585427.672 | 1227069.6628
139 | 2585389.0609 | 1227086.7839 | 2585392.3128 | 1227083.3801
140 | 2585389.0609 | 1227086.7839 | 2585375.1035 | 1227096.7742
141 | 2585528.5 | 1227067.5178 | 2585508.4345 | 1227060.7991
142 | 2585605.3335 | 1227121.5742 | 2585606.9456 | 1227115.6268
143 | 2585578.4179 | 1227084.9626 | 2585571.7469 | 1227099.5653
144 | 2585742.1927 | 1227027.1536 | 2585719.77 | 1227021.3487 | 2585719.0897 | 1227024.2743
145 | 2585742.1927 | 1227027.1536 | 2585738.6437 | 1227041.8597 | 2585724.026 | 1227039.1788
146 | 2585783.3385 | 1227113.8613 | 2585792.4624 | 1227091.7375
147 | 2585540.767 | 1227071.6963 | 2585542.1569 | 1227072.186
148 | 2585528.5 | 1227067.5178 | 2585536.71 | 1227070.2668 | 2585540.767 | 1227071.6963
149 | 2585586.3422 | 1226975.1784 | 2585591.7244 | 1226979.3659
150 | 2585586.3422 | 1226975.1784 | 2585575.8951 | 1227006.0277
151 | 2585574.7297 | 1227009.469 | 2585575.8951 | 1227006.0277
152 | 2585574.7297 | 1227009.469 | 2585572.355 | 1227016.4813 | 2585569.4449 | 1227024.7766
153 | 2585566.0936 | 1227034.3294 | 2585569.4449 | 1227024.7766

## bus_geodata
| x | y | coords
0 | 2585804.647 | 1226912.6738
1 | 2585777.695 | 1226903.7285
2 | 2585772.5715 | 1226925.5903
3 | 2585769.2561 | 1226939.7368
4 | 2585795.655 | 1226950.7687
5 | 2585729.704 | 1226926.0986
6 | 2585762.307 | 1226962.2637
7 | 2585810.0093 | 1226954.6858
8 | 2585788.0113 | 1226989.7434
9 | 2585697.1189 | 1226914.8627
10 | 2585863.8733 | 1226992.1031
11 | 2585835.4706 | 1227007.44
12 | 2585810.7606 | 1226998.2262
13 | 2585777.9346 | 1227041.098
14 | 2585795.8354 | 1227042.4836
15 | 2585766.2382 | 1227041.655
16 | 2585803.2084 | 1227043.0544
17 | 2585745.8147 | 1227045.867
18 | 2585749.0325 | 1227028.9159
19 | 2585736.6866 | 1227047.3455
20 | 2585501.1627 | 1227165.7264
21 | 2585534.3625 | 1227177.4004
22 | 2585488.2353 | 1227160.5097
23 | 2585565.3646 | 1227181.7579
24 | 2585467.7085 | 1227151.8087
25 | 2585513.285 | 1227124.9275
26 | 2585519.4317 | 1227126.2483
27 | 2585503.8533 | 1227122.9008
28 | 2585575.4922 | 1227181.6645
29 | 2585530.5555 | 1227128.6386
30 | 2585534.4951 | 1227128.3646
31 | 2585469.9909 | 1227115.4951
32 | 2585488.4447 | 1227119.5489
33 | 2585589.5859 | 1227180.4585
34 | 2585559.201 | 1227123.347
35 | 2585539.574 | 1227128.0113
36 | 2585569.0103 | 1227107.5508
37 | 2585430.3615 | 1227135.9778
38 | 2585423.3053 | 1227157.0743
39 | 2585432.3227 | 1227106.3417
40 | 2585454.7315 | 1227112.143
41 | 2585618.0608 | 1227211.4124
42 | 2585537.2354 | 1227207.6245
43 | 2585394.3762 | 1227127.8951
44 | 2585356.0501 | 1227132.0244
45 | 2585390.6049 | 1227146.2739
46 | 2585417.3447 | 1227101.7313
47 | 2585419.5348 | 1227162.1054
48 | 2585448.6063 | 1227110.7975
49 | 2585535.7754 | 1226954.9456
50 | 2585534.9836 | 1226954.693
51 | 2585544.9949 | 1226957.8858
52 | 2585512.5963 | 1226943.4398
53 | 2585562.5823 | 1226964.0776
54 | 2585507.8995 | 1226959.5942
55 | 2585510.8303 | 1226942.2168
56 | 2585571.3269 | 1226967.5665
57 | 2585500.4279 | 1226982.1915
58 | 2585574.4353 | 1226969.1423
59 | 2585496.2724 | 1226994.7594
60 | 2585441.465 | 1226951.0913
61 | 2585580.8143 | 1226972.3761
62 | 2585667.807 | 1227069.6173
63 | 2585681.5109 | 1227073.0421
64 | 2585643.8257 | 1227063.6242
65 | 2585699.0365 | 1227077.8655
66 | 2585634.7095 | 1227073.1171
67 | 2585651.4701 | 1227051.621
68 | 2585704.4019 | 1227063.5478
69 | 2585718.3284 | 1227089.2299
70 | 2585690.6642 | 1227103.5343
71 | 2585621.1966 | 1227088.227
72 | 2585710.2705 | 1227047.8873
73 | 2585729.8595 | 1227094.7344
74 | 2585684.6976 | 1227102.5267
75 | 2585634.9371 | 1227091.8565
76 | 2585601.5115 | 1227086.7248
77 | 2585611.1371 | 1227102.1454
78 | 2585657.6669 | 1227027.6138
79 | 2585645.1745 | 1227016.771
80 | 2585671.2761 | 1227032.928
81 | 2585687.731 | 1227039.3311
82 | 2585734.3225 | 1227070.5659
83 | 2585739.6388 | 1227098.2148
84 | 2585723.7625 | 1227123.9814
85 | 2585645.656 | 1227094.6878
86 | 2585580.3264 | 1227085.1082
87 | 2585610.0888 | 1227105.0579
88 | 2585641.7181 | 1227014.4137
89 | 2585650.728 | 1227006.6077
90 | 2585722.4732 | 1227128.8563
91 | 2585719.8924 | 1227137.007
92 | 2585708.1483 | 1227161.5428
93 | 2585735.5636 | 1227060.0473
94 | 2585757.1263 | 1227104.4385
95 | 2585707.5695 | 1227162.5283
96 | 2585777.9332 | 1227111.9044
97 | 2585696.6311 | 1227172.3321
98 | 2585780.4549 | 1227112.8174
99 | 2585420.6776 | 1227218.9427
100 | 2585423.3786 | 1227218.9832
101 | 2585384.3748 | 1227218.3974
102 | 2585452.0979 | 1227220.6935
103 | 2585359.8978 | 1227218.7856
104 | 2585392.3283 | 1227296.9651
105 | 2585487.6954 | 1227223.5609
106 | 2585500.8879 | 1227224.6236
107 | 2585515.465 | 1227217.8061
108 | 2585624.0884 | 1227002.3904
109 | 2585653.0552 | 1227002.3487
110 | 2585605.4863 | 1226989.7038
111 | 2585654.9325 | 1226978.4579
112 | 2585493.2876 | 1227003.7866
113 | 2585491.0633 | 1227010.5139
114 | 2585478.7879 | 1227047.6398
115 | 2585497.1983 | 1227057.0368
116 | 2585460.8699 | 1227056.0158
117 | 2585659.8837 | 1226918.4208
118 | 2585657.7686 | 1226926.8724
119 | 2585662.1468 | 1226909.3775
120 | 2585655.7617 | 1226934.8915
121 | 2585695.466 | 1226914.6035
122 | 2585653.9241 | 1226942.2346
123 | 2585652.1522 | 1226958.847
124 | 2585654.6568 | 1226976.8335
125 | 2585404.0479 | 1227076.5742
126 | 2585392.3128 | 1227083.3801
127 | 2585427.672 | 1227069.6628
128 | 2585389.0609 | 1227086.7839
129 | 2585375.1035 | 1227096.7742
130 | 2585388.7453 | 1227155.3363
131 | 2585508.4345 | 1227060.7991
132 | 2585606.9456 | 1227115.6268
133 | 2585605.3335 | 1227121.5742
134 | 2585653.2943 | 1227096.7054
135 | 2585578.4179 | 1227084.9626
136 | 2585408.4892 | 1227165.816
137 | 2585749.8661 | 1227024.5153
138 | 2585742.1927 | 1227027.1536
139 | 2585783.3385 | 1227113.8613
140 | 2585792.4624 | 1227091.7375
141 | 2585680.3584 | 1227283.433
142 | 2585571.7469 | 1227099.5653
143 | 2585542.1569 | 1227072.186
144 | 2585540.767 | 1227071.6963
145 | 2585528.5 | 1227067.5178
146 | 2585724.026 | 1227039.1788
147 | 2585719.0897 | 1227024.2743
148 | 2585693.6616 | 1227174.1447
149 | 2585586.3422 | 1226975.1784
150 | 2585591.7244 | 1226979.3659
151 | 2585575.8951 | 1227006.0277
152 | 2585574.7297 | 1227009.469
153 | 2585569.4449 | 1227024.7766
154 | 2585566.0936 | 1227034.3294
155 | 2585621.1966 | 1227088.227

## line_std_types
| c_nf_per_km | r_ohm_per_km | x_ohm_per_km | max_i_ka | type | q_mm2 | alpha | voltage_rating
NAYY 4x50 SE | 210 | 0.642 | 0.083 | 0.142 | cs | 50 | 0.00403 | LV
NAYY 4x120 SE | 264 | 0.225 | 0.08 | 0.242 | cs | 120 | 0.00403 | LV
NAYY 4x150 SE | 261 | 0.208 | 0.08 | 0.27 | cs | 150 | 0.00403 | LV
NA2XS2Y 1x95 RM/25 12/20 kV | 216 | 0.313 | 0.132 | 0.252 | cs | 95 | 0.00403 | MV
NA2XS2Y 1x185 RM/25 12/20 kV | 273 | 0.161 | 0.117 | 0.362 | cs | 185 | 0.00403 | MV
NA2XS2Y 1x240 RM/25 12/20 kV | 304 | 0.122 | 0.112 | 0.421 | cs | 240 | 0.00403 | MV
NA2XS2Y 1x95 RM/25 6/10 kV | 315 | 0.313 | 0.123 | 0.249 | cs | 95 | 0.00403 | MV
NA2XS2Y 1x185 RM/25 6/10 kV | 406 | 0.161 | 0.11 | 0.358 | cs | 185 | 0.00403 | MV
NA2XS2Y 1x240 RM/25 6/10 kV | 456 | 0.122 | 0.105 | 0.416 | cs | 240 | 0.00403 | MV
NA2XS2Y 1x150 RM/25 12/20 kV | 250 | 0.206 | 0.116 | 0.319 | cs | 150 | 0.00403 | MV
NA2XS2Y 1x120 RM/25 12/20 kV | 230 | 0.253 | 0.119 | 0.283 | cs | 120 | 0.00403 | MV
NA2XS2Y 1x70 RM/25 12/20 kV | 190 | 0.443 | 0.132 | 0.22 | cs | 70 | 0.00403 | MV
NA2XS2Y 1x150 RM/25 6/10 kV | 360 | 0.206 | 0.11 | 0.315 | cs | 150 | 0.00403 | MV
NA2XS2Y 1x120 RM/25 6/10 kV | 340 | 0.253 | 0.113 | 0.28 | cs | 120 | 0.00403 | MV
NA2XS2Y 1x70 RM/25 6/10 kV | 280 | 0.443 | 0.123 | 0.217 | cs | 70 | 0.00403 | MV
N2XS(FL)2Y 1x120 RM/35 64/110 kV | 112 | 0.153 | 0.166 | 0.366 | cs | 120 | 0.00393 | HV
N2XS(FL)2Y 1x185 RM/35 64/110 kV | 125 | 0.099 | 0.156 | 0.457 | cs | 185 | 0.00393 | HV
N2XS(FL)2Y 1x240 RM/35 64/110 kV | 135 | 0.075 | 0.149 | 0.526 | cs | 240 | 0.00393 | HV
N2XS(FL)2Y 1x300 RM/35 64/110 kV | 144 | 0.06 | 0.144 | 0.588 | cs | 300 | 0.00393 | HV
15-AL1/3-ST1A 0.4 | 11 | 1.8769 | 0.35 | 0.105 | ol | 16 | 0.00403 | LV
24-AL1/4-ST1A 0.4 | 11.25 | 1.2012 | 0.335 | 0.14 | ol | 24 | 0.00403 | LV
48-AL1/8-ST1A 0.4 | 12.2 | 0.5939 | 0.3 | 0.21 | ol | 48 | 0.00403 | LV
94-AL1/15-ST1A 0.4 | 13.2 | 0.306 | 0.29 | 0.35 | ol | 94 | 0.00403 | LV
34-AL1/6-ST1A 10.0 | 9.7 | 0.8342 | 0.36 | 0.17 | ol | 34 | 0.00403 | MV
48-AL1/8-ST1A 10.0 | 10.1 | 0.5939 | 0.35 | 0.21 | ol | 48 | 0.00403 | MV
70-AL1/11-ST1A 10.0 | 10.4 | 0.4132 | 0.339 | 0.29 | ol | 70 | 0.00403 | MV
94-AL1/15-ST1A 10.0 | 10.75 | 0.306 | 0.33 | 0.35 | ol | 94 | 0.00403 | MV
122-AL1/20-ST1A 10.0 | 11.1 | 0.2376 | 0.323 | 0.41 | ol | 122 | 0.00403 | MV
149-AL1/24-ST1A 10.0 | 11.25 | 0.194 | 0.315 | 0.47 | ol | 149 | 0.00403 | MV
34-AL1/6-ST1A 20.0 | 9.15 | 0.8342 | 0.382 | 0.17 | ol | 34 | 0.00403 | MV
48-AL1/8-ST1A 20.0 | 9.5 | 0.5939 | 0.372 | 0.21 | ol | 48 | 0.00403 | MV
70-AL1/11-ST1A 20.0 | 9.7 | 0.4132 | 0.36 | 0.29 | ol | 70 | 0.00403 | MV
94-AL1/15-ST1A 20.0 | 10 | 0.306 | 0.35 | 0.35 | ol | 94 | 0.00403 | MV
122-AL1/20-ST1A 20.0 | 10.3 | 0.2376 | 0.344 | 0.41 | ol | 122 | 0.00403 | MV
149-AL1/24-ST1A 20.0 | 10.5 | 0.194 | 0.337 | 0.47 | ol | 149 | 0.00403 | MV
184-AL1/30-ST1A 20.0 | 10.75 | 0.1571 | 0.33 | 0.535 | ol | 184 | 0.00403 | MV
243-AL1/39-ST1A 20.0 | 11 | 0.1188 | 0.32 | 0.645 | ol | 243 | 0.00403 | MV
48-AL1/8-ST1A 110.0 | 8 | 0.5939 | 0.46 | 0.21 | ol | 48 | 0.00403 | HV
70-AL1/11-ST1A 110.0 | 8.4 | 0.4132 | 0.45 | 0.29 | ol | 70 | 0.00403 | HV
94-AL1/15-ST1A 110.0 | 8.65 | 0.306 | 0.44 | 0.35 | ol | 94 | 0.00403 | HV
122-AL1/20-ST1A 110.0 | 8.5 | 0.2376 | 0.43 | 0.41 | ol | 122 | 0.00403 | HV
149-AL1/24-ST1A 110.0 | 8.75 | 0.194 | 0.41 | 0.47 | ol | 149 | 0.00403 | HV
184-AL1/30-ST1A 110.0 | 8.8 | 0.1571 | 0.4 | 0.535 | ol | 184 | 0.00403 | HV
243-AL1/39-ST1A 110.0 | 9 | 0.1188 | 0.39 | 0.645 | ol | 243 | 0.00403 | HV
305-AL1/39-ST1A 110.0 | 9.2 | 0.0949 | 0.38 | 0.74 | ol | 305 | 0.00403 | HV
490-AL1/64-ST1A 110.0 | 9.75 | 0.059 | 0.37 | 0.96 | ol | 490 | 0.00403 | HV
679-AL1/86-ST1A 110.0 | 9.95 | 0.042 | 0.36 | 1.15 | ol | 679 | 0.00403 | HV
490-AL1/64-ST1A 220.0 | 10 | 0.059 | 0.285 | 0.96 | ol | 490 | 0.00403 | HV
679-AL1/86-ST1A 220.0 | 11.7 | 0.042 | 0.275 | 1.15 | ol | 679 | 0.00403 | HV
490-AL1/64-ST1A 380.0 | 11 | 0.059 | 0.253 | 0.96 | ol | 490 | 0.00403 | HV
679-AL1/86-ST1A 380.0 | 14.6 | 0.042 | 0.25 | 1.15 | ol | 679 | 0.00403 | HV

## trafo_std_types
| i0_percent | pfe_kw | vkr_percent | sn_mva | vn_lv_kv | vn_hv_kv | vk_percent | shift_degree | vector_group | tap_side | tap_neutral | tap_min | tap_max | tap_step_degree | tap_step_percent | tap_phase_shifter
160 MVA 380/110 kV | 0.06 | 60 | 0.25 | 160 | 110 | 380 | 12.2 | 0 | Yy0 | hv | 0 | -9 | 9 | 0 | 1.5 | FALSE
100 MVA 220/110 kV | 0.06 | 55 | 0.26 | 100 | 110 | 220 | 12 | 0 | Yy0 | hv | 0 | -9 | 9 | 0 | 1.5 | FALSE
63 MVA 110/20 kV | 0.04 | 22 | 0.32 | 63 | 20 | 110 | 18 | 150 | YNd5 | hv | 0 | -9 | 9 | 0 | 1.5 | FALSE
40 MVA 110/20 kV | 0.05 | 18 | 0.34 | 40 | 20 | 110 | 16.2 | 150 | YNd5 | hv | 0 | -9 | 9 | 0 | 1.5 | FALSE
25 MVA 110/20 kV | 0.07 | 14 | 0.41 | 25 | 20 | 110 | 12 | 150 | YNd5 | hv | 0 | -9 | 9 | 0 | 1.5 | FALSE
63 MVA 110/10 kV | 0.04 | 22 | 0.32 | 63 | 10 | 110 | 18 | 150 | YNd5 | hv | 0 | -9 | 9 | 0 | 1.5 | FALSE
40 MVA 110/10 kV | 0.05 | 18 | 0.34 | 40 | 10 | 110 | 16.2 | 150 | YNd5 | hv | 0 | -9 | 9 | 0 | 1.5 | FALSE
25 MVA 110/10 kV | 0.07 | 14 | 0.41 | 25 | 10 | 110 | 12 | 150 | YNd5 | hv | 0 | -9 | 9 | 0 | 1.5 | FALSE
0.25 MVA 20/0.4 kV | 0.32 | 0.8 | 1.44 | 0.25 | 0.4 | 20 | 6 | 150 | Yzn5 | hv | 0 | -2 | 2 | 0 | 2.5 | FALSE
0.4 MVA 20/0.4 kV | 0.3375 | 1.35 | 1.425 | 0.4 | 0.4 | 20 | 6 | 150 | Dyn5 | hv | 0 | -2 | 2 | 0 | 2.5 | FALSE
0.63 MVA 20/0.4 kV | 0.2619 | 1.65 | 1.206 | 0.63 | 0.4 | 20 | 6 | 150 | Dyn5 | hv | 0 | -2 | 2 | 0 | 2.5 | FALSE
0.25 MVA 10/0.4 kV | 0.24 | 0.6 | 1.2 | 0.25 | 0.4 | 10 | 4 | 150 | Dyn5 | hv | 0 | -2 | 2 | 0 | 2.5 | FALSE
0.4 MVA 10/0.4 kV | 0.2375 | 0.95 | 1.325 | 0.4 | 0.4 | 10 | 4 | 150 | Dyn5 | hv | 0 | -2 | 2 | 0 | 2.5 | FALSE
0.63 MVA 10/0.4 kV | 0.1873 | 1.18 | 1.0794 | 0.63 | 0.4 | 10 | 4 | 150 | Dyn5 | hv | 0 | -2 | 2 | 0 | 2.5 | FALSE

## trafo3w_std_types
| sn_hv_mva | sn_mv_mva | sn_lv_mva | vn_hv_kv | vn_mv_kv | vn_lv_kv | vk_hv_percent | vk_mv_percent | vk_lv_percent | vkr_hv_percent | vkr_mv_percent | vkr_lv_percent | pfe_kw | i0_percent | shift_mv_degree | shift_lv_degree | vector_group | tap_side | tap_neutral | tap_min | tap_max | tap_step_percent
63/25/38 MVA 110/20/10 kV | 63 | 25 | 38 | 110 | 20 | 10 | 10.4 | 10.4 | 10.4 | 0.28 | 0.32 | 0.35 | 35 | 0.89 | 0 | 0 | YN0yn0yn0 | hv | 0 | -10 | 10 | 1.2
63/25/38 MVA 110/10/10 kV | 63 | 25 | 38 | 110 | 10 | 10 | 10.4 | 10.4 | 10.4 | 0.28 | 0.32 | 0.35 | 35 | 0.89 | 0 | 0 | YN0yn0yn0 | hv | 0 | -10 | 10 | 1.2

## fuse_std_types
| fuse_type | i_rated_a | t_avg | t_min | t_total | x_avg | x_min | x_total
HV 100A | HV 100A | 100 | 0 | [10.0, 3.64, 0.854, 0.281, 0.1, 0.0531, 0.022, 0.01] | [10.0, 4.267, 1.21, 0.403, 0.1, 0.058, 0.022, 0.01] | 0 | [300.0, 350.0, 450.0, 550.0, 700.0, 850.0, 1200.0, 1752.0] | [600.0, 700.0, 900.0, 1150.0, 1665.0, 2000.0, 3000.0, 4313.0]
HV 10A | HV 10A | 10 | 0 | [10.0, 1675.0, 0.344, 0.156, 0.1, 0.0417, 0.0171, 0.01] | [10.0, 1.3, 0.3, 0.155, 0.1, 0.0555, 0.023, 0.01] | 0 | [30.0, 32.0, 35.0, 37.0, 39.0, 50.0, 70.0, 88.0] | [60.0, 70.0, 80.0, 87.0, 94.0, 110.0, 150.0, 216.0]
HV 125A | HV 125A | 125 | 0 | [10.0, 1.82, 0.344, 0.1, 0.0467, 0.0269, 0.01] | [10.0, 2.478, 0.426, 0.1, 0.0427, 0.0211, 0.01] | 0 | [375.0, 500.0, 700.0, 925.0, 1200.0, 1500.0, 2341.0] | [750.0, 1000.0, 1500.0, 2200.0, 3000.0, 4000.0, 5765.0]
HV 160A | HV 160A | 160 | 0 | [10.0, 4.15, 1.03, 0.198, 0.1, 0.051, 0.0172, 0.01] | [10.0, 2.3, 0.734, 0.274, 0.1, 0.046, 0.0177, 0.01] | 0 | [480.0, 550.0, 700.0, 1000.0, 1260.0, 1600.0, 2500.0, 3227.0] | [960.0, 1300.0, 1700.0, 2200.0, 2996.0, 4000.0, 6000.0, 7946.0]
HV 16A | HV 16A | 16 | 0 | [10.0, 0.352, 0.164, 0.1, 0.0649, 0.0342, 0.01] | [10.0, 2.34, 0.722, 0.181, 0.1, 0.055, 0.0296, 0.01] | 0 | [48.0, 60.0, 65.0, 71.0, 80.0, 100.0, 162.0] | [96.0, 110.0, 125.0, 150.0, 168.0, 200.0, 250.0, 398.0]
HV 200A | HV 200A | 200 | 0 | [10.0, 4.267, 1.21, 0.403, 0.1, 0.058, 0.022, 0.01] | [10.0, 3.73, 1.654, 0.328, 0.1, 0.0531, 0.019, 0.01] | 0 | [600.0, 700.0, 900.0, 1150.0, 1665.0, 2000.0, 3000.0, 4313.0] | [1200.0, 1500.0, 1800.0, 2700.0, 3960.0, 5000.0, 7500.0, 10620.0]
HV 20A | HV 20A | 20 | 0 | [10.0, 1.3, 0.3, 0.155, 0.1, 0.0555, 0.023, 0.01] | [10.0, 1.3, 0.161, 0.1, 0.0611, 0.0399, 0.0141, 0.01] | 0 | [60.0, 70.0, 80.0, 87.0, 94.0, 110.0, 150.0, 216.0] | [120.0, 150.0, 200.0, 223.0, 260.0, 300.0, 450.0, 532.0]
HV 25A | HV 25A | 25 | 0 | [10.0, 2.512, 0.833, 0.299, 0.1, 0.0372, 0.0223, 0.01] | [10.0, 3.125, 0.597, 0.198, 0.1, 0.0378, 0.022, 0.01] | 0 | [75.0, 82.0, 90.0, 100.0, 124.0, 170.0, 200.0, 289.0] | [150.0, 170.0, 210.0, 250.0, 294.0, 400.0, 500.0, 711.0]
HV 31.5A | HV 31.5A | 31.5 | 0 | [10.0, 2.34, 0.722, 0.181, 0.1, 0.055, 0.0296, 0.01] | [10.0, 2.84, 0.368, 0.164, 0.1, 0.0621, 0.0378, 0.0195, 0.01] | 0 | [95.0, 110.0, 125.0, 150.0, 165.0, 200.0, 250.0, 390.0] | [189.0, 220.0, 300.0, 350.0, 393.0, 450.0, 530.0, 700.0, 960.0]
HV 40A | HV 40A | 40 | 0 | [10.0, 1.3, 0.161, 0.1, 0.0611, 0.0399, 0.0141, 0.01] | [10.0, 2.05, 0.369, 0.198, 0.1, 0.051, 0.0298, 0.01] | 0 | [120.0, 150.0, 200.0, 223.0, 260.0, 300.0, 450.0, 532.0] | [240.0, 300.0, 400.0, 450.0, 530.0, 650.0, 800.0, 1311.0]
HV 50A | HV 50A | 50 | 0 | [10.0, 3.215, 0.597, 0.198, 0.1, 0.0378, 0.022, 0.01] | [10.0, 3.64, 0.854, 0.281, 0.1, 0.0531, 0.022, 0.01] | 0 | [150.0, 170.0, 210.0, 250.0, 294.0, 400.0, 500.0, 711.0] | [300.0, 350.0, 450.0, 550.0, 700.0, 850.0, 1200.0, 1752.0]
HV 6.3A | HV 6.3A | 6.3 | 0 | [10.0, 1.39, 0.344, 0.168, 0.1, 0.056, 0.0263, 0.01] | [10.0, 1.711, 0.516, 0.198, 0.1, 0.0634, 0.0303, 0.01] | 0 | [19.0, 19.5, 20.4, 20.8, 22.0, 25.0, 32.0, 48.0] | [38.0, 40.0, 43.0, 48.0, 53.0, 60.0, 75.0, 118.0]
HV 63A | HV 63A | 63 | 0 | [10.0, 2.84, 0.368, 0.164, 0.1, 0.0621, 0.0378, 0.0195, 0.01] | [10.0, 1.82, 0.344, 0.1, 0.0467, 0.0269, 0.01] | 0 | [189.0, 220.0, 300.0, 350.0, 393.0, 450.0, 530.0, 700.0, 961.0] | [378.0, 500.0, 700.0, 934.0, 1200.0, 1500.0, 2366.0]
HV 80A | HV 80A | 80 | 0 | [10.0, 2.05, 0.369, 0.198, 0.1, 0.051, 0.0298, 0.01] | [10.0, 4.15, 1.03, 0.198, 0.1, 0.051, 0.0172, 0.01] | 0 | [240.0, 300.0, 400.0, 450.0, 530.0, 650.0, 800.0, 1311.0] | [480.0, 550.0, 700.0, 1000.0, 1260.0, 1600.0, 2500.0, 3227.0]
Siemens NH-1-100 | Siemens NH-1-100 | 100 | [5400.0, 2000.0, 400.0, 20.0, 1.0, 0.2, 0.012, 0.004] | 0 | 0 | [150.0, 190.0, 250.0, 430.0, 900.0, 1250.0, 2700.0, 3600.0] | 0 | 0
Siemens NH-1-125 | Siemens NH-1-125 | 125 | [4800.0, 120.0, 7.0, 0.1, 0.004] | 0 | 0 | [180.0, 400.0, 740.0, 2000.0, 4250.0] | 0 | 0
Siemens NH-1-16 | Siemens NH-1-16 | 16 | [4000.0, 400.0, 2.0, 0.1, 0.04, 0.01] | 0 | 0 | [26.0, 35.0, 75.0, 150.0, 200.0, 300.0] | 0 | 0
Siemens NH-1-160 | Siemens NH-1-160 | 160 | [4800.0, 120.0, 7.0, 0.1, 0.004] | 0 | 0 | [210.0, 500.0, 900.0, 2300.0, 5000.0] | 0 | 0
Siemens NH-1-25 | Siemens NH-1-25 | 25 | [4000.0, 1000.0, 10.0, 0.2, 0.02, 0.01] | 0 | 0 | [40.0, 50.0, 100.0, 210.0, 400.0, 500.0] | 0 | 0
Siemens NH-1-50 | Siemens NH-1-50 | 50 | [4000.0, 40.0, 4.0, 1.0, 0.02, 0.01] | 0 | 0 | [86.0, 200.0, 300.0, 400.0, 1000.0, 1280.0] | 0 | 0
Siemens NH-1-63 | Siemens NH-1-63 | 63 | [4000.0, 100.0, 10.0, 2.0, 0.04, 0.01] | 0 | 0 | [100.0, 200.0, 300.0, 400.0, 1000.0, 1500.0] | 0 | 0
Siemens NH-1-80 | Siemens NH-1-80 | 80 | [4800.0, 120.0, 7.0, 0.1, 0.01] | 0 | 0 | [150.58, 250.0, 450.0, 1150.0, 2470.0] | 0 | 0
Siemens NH-2-1000 | Siemens NH-2-1000 | 1000 | [4800.0, 120.0, 7.0, 0.1, 0.004] | 0 | 0 | [1900.0, 3500.0, 8400.0, 24000.0, 52000.0] | 0 | 0
Siemens NH-2-200 | Siemens NH-2-200 | 200 | [4800.0, 120.0, 7.0, 0.1, 0.004] | 0 | 0 | [280.0, 650.0, 1200.0, 3000.0, 7000.0] | 0 | 0
Siemens NH-2-224 | Siemens NH-2-224 | 224 | [4800.0, 120.0, 7.0, 0.2, 0.04, 0.004] | 0 | 0 | [400.0, 750.0, 1453.0, 3025.0, 4315.0, 7600.0] | 0 | 0
Siemens NH-2-250 | Siemens NH-2-250 | 250 | [4800.0, 120.0, 7.0, 0.1, 0.004] | 0 | 0 | [450.0, 800.0, 1650.0, 4000.0, 8500.0] | 0 | 0
Siemens NH-2-315 | Siemens NH-2-315 | 315 | [4800.0, 120.0, 7.0, 0.1, 0.004] | 0 | 0 | [550.0, 920.0, 1900.0, 5000.0, 11000.0] | 0 | 0
Siemens NH-2-355 | Siemens NH-2-355 | 355 | [4800.0, 120.0, 6.0, 0.1, 0.004] | 0 | 0 | [650.0, 1116.27, 2350.0, 5840.0, 12790.0] | 0 | 0
Siemens NH-2-400 | Siemens NH-2-400 | 400 | [4800.0, 120.0, 7.0, 0.1, 0.004] | 0 | 0 | [720.0, 1350.0, 2800.0, 6500.0, 15000.0] | 0 | 0
Siemens NH-2-425 | Siemens NH-2-425 | 425 | [4800.0, 120.0, 7.0, 0.1, 0.004] | 0 | 0 | [850.0, 1500.0, 3050.0, 7500.0, 16500.0] | 0 | 0
Siemens NH-2-630 | Siemens NH-2-630 | 630 | [4800.0, 120.0, 7.0, 0.1, 0.004] | 0 | 0 | [1200.0, 2000.0, 4800.0, 12000.0, 26000.0] | 0 | 0

## dtypes
| element | column | dtype
0 | bus | name | object
1 | bus | vn_kv | float64
2 | bus | type | object
3 | bus | zone | object
4 | bus | in_service | bool
5 | load | name | object
6 | load | bus | uint32
7 | load | p_mw | float64
8 | load | q_mvar | float64
9 | load | const_z_percent | float64
10 | load | const_i_percent | float64
11 | load | sn_mva | float64
12 | load | scaling | float64
13 | load | in_service | bool
14 | load | type | object
15 | ext_grid | name | object
16 | ext_grid | bus | uint32
17 | ext_grid | vm_pu | float64
18 | ext_grid | va_degree | float64
19 | ext_grid | slack_weight | float64
20 | ext_grid | in_service | bool
21 | line | name | object
22 | line | std_type | object
23 | line | from_bus | uint32
24 | line | to_bus | uint32
25 | line | length_km | float64
26 | line | r_ohm_per_km | float64
27 | line | x_ohm_per_km | float64
28 | line | c_nf_per_km | float64
29 | line | g_us_per_km | float64
30 | line | max_i_ka | float64
31 | line | df | float64
32 | line | parallel | uint32
33 | line | type | object
34 | line | in_service | bool
35 | trafo | name | object
36 | trafo | std_type | object
37 | trafo | hv_bus | uint32
38 | trafo | lv_bus | uint32
39 | trafo | sn_mva | float64
40 | trafo | vn_hv_kv | float64
41 | trafo | vn_lv_kv | float64
42 | trafo | vk_percent | float64
43 | trafo | vkr_percent | float64
44 | trafo | pfe_kw | float64
45 | trafo | i0_percent | float64
46 | trafo | shift_degree | float64
47 | trafo | tap_side | object
48 | trafo | tap_neutral | int32
49 | trafo | tap_min | int32
50 | trafo | tap_max | int32
51 | trafo | tap_step_percent | float64
52 | trafo | tap_step_degree | float64
53 | trafo | tap_pos | int32
54 | trafo | tap_phase_shifter | bool
55 | trafo | parallel | uint32
56 | trafo | df | float64
57 | trafo | in_service | bool
58 | line_geodata | coords | object
59 | bus_geodata | x | float64
60 | bus_geodata | y | float64
61 | bus_geodata | coords | object

## parameters
| version | format_version | converged | OPF_converged | name | f_hz | sn_mva
0 | 2.14.6 | 2.14.0 | FALSE | FALSE |  | 50 | 1