## bus
| name | vn_kv | type | zone | in_service
0 | bus_LV_5428-3_0_4_node_0 | 0.4 | n |  | TRUE
1 | bus_LV_5428-3_0_4_node_1 | 0.4 | n |  | TRUE
2 | bus_LV_5428-3_0_4_node_2 | 0.4 | n |  | TRUE
3 | bus_LV_5428-3_0_4_node_3 | 0.4 | n |  | TRUE
4 | bus_LV_5428-3_0_4_node_4 | 0.4 | n |  | TRUE
5 | bus_LV_5428-3_0_4_node_37 | 0.4 | n |  | TRUE
6 | bus_LV_5428-3_0_4_node_38 | 0.4 | n |  | TRUE
7 | bus_LV_5428-3_0_4_node_39 | 0.4 | n |  | TRUE
8 | bus_LV_5428-3_0_4_node_34 | 0.4 | n |  | TRUE
9 | bus_LV_5428-3_0_4_node_41 | 0.4 | n |  | TRUE
10 | bus_LV_5428-3_0_4_node_40 | 0.4 | n |  | TRUE
11 | bus_LV_5428-3_0_4_node_103 | 0.4 | n |  | TRUE
12 | bus_LV_5428-3_0_4_node_33 | 0.4 | n |  | TRUE
13 | bus_LV_5428-3_0_4_node_5 | 0.4 | n |  | TRUE
14 | bus_LV_5428-3_0_4_node_6 | 0.4 | n |  | TRUE
15 | bus_LV_5428-3_0_4_node_7 | 0.4 | n |  | TRUE
16 | bus_LV_5428-3_0_4_node_8 | 0.4 | n |  | TRUE
17 | bus_LV_5428-3_0_4_node_9 | 0.4 | n |  | TRUE
18 | bus_LV_5428-3_0_4_node_10 | 0.4 | n |  | TRUE
19 | bus_LV_5428-3_0_4_node_105 | 0.4 | n |  | TRUE
20 | bus_LV_5428-3_0_4_node_11 | 0.4 | n |  | TRUE
21 | bus_LV_5428-3_0_4_node_104 | 0.4 | n |  | TRUE
22 | bus_LV_5428-3_0_4_node_12 | 0.4 | n |  | TRUE
23 | bus_LV_5428-3_0_4_node_71 | 0.4 | n |  | TRUE
24 | bus_LV_5428-3_0_4_node_32 | 0.4 | n |  | TRUE
25 | bus_LV_5428-3_0_4_node_72 | 0.4 | n |  | TRUE
26 | bus_LV_5428-3_0_4_node_31 | 0.4 | n |  | TRUE
27 | bus_LV_5428-3_0_4_node_13 | 0.4 | n |  | TRUE
28 | bus_LV_5428-3_0_4_node_14 | 0.4 | n |  | TRUE
29 | bus_LV_5428-3_0_4_node_15 | 0.4 | n |  | TRUE
30 | bus_LV_5428-3_0_4_node_16 | 0.4 | n |  | TRUE
31 | bus_LV_5428-3_0_4_node_17 | 0.4 | n |  | TRUE
32 | bus_LV_5428-3_0_4_node_21 | 0.4 | n |  | TRUE
33 | bus_LV_5428-3_0_4_node_18 | 0.4 | n |  | TRUE
34 | bus_LV_5428-3_0_4_node_85 | 0.4 | n |  | TRUE
35 | bus_LV_5428-3_0_4_node_107 | 0.4 | n |  | TRUE
36 | bus_LV_5428-3_0_4_node_19 | 0.4 | n |  | TRUE
37 | bus_LV_5428-3_0_4_node_20 | 0.4 | n |  | TRUE
38 | bus_LV_5428-3_0_4_node_88 | 0.4 | n |  | TRUE
39 | bus_LV_5428-3_0_4_node_83 | 0.4 | n |  | TRUE
40 | bus_LV_5428-3_0_4_node_106 | 0.4 | n |  | TRUE
41 | bus_LV_5428-3_0_4_node_22 | 0.4 | n |  | TRUE
42 | bus_LV_5428-3_0_4_node_23 | 0.4 | n |  | TRUE
43 | bus_LV_5428-3_0_4_node_25 | 0.4 | n |  | TRUE
44 | bus_LV_5428-3_0_4_node_27 | 0.4 | n |  | TRUE
45 | bus_LV_5428-3_0_4_node_28 | 0.4 | n |  | TRUE
46 | bus_LV_5428-3_0_4_node_54 | 0.4 | n |  | TRUE
47 | bus_LV_5428-3_0_4_node_53 | 0.4 | n |  | TRUE
48 | bus_LV_5428-3_0_4_node_51 | 0.4 | n |  | TRUE
49 | bus_LV_5428-3_0_4_node_29 | 0.4 | n |  | TRUE
50 | bus_LV_5428-3_0_4_node_30 | 0.4 | n |  | TRUE
51 | bus_LV_5428-3_0_4_node_35 | 0.4 | n |  | TRUE
52 | bus_LV_5428-3_0_4_node_36 | 0.4 | n |  | TRUE
53 | bus_LV_5428-3_0_4_node_81 | 0.4 | n |  | TRUE
54 | bus_LV_5428-3_0_4_node_82 | 0.4 | n |  | TRUE
55 | bus_LV_5428-3_0_4_node_42 | 0.4 | n |  | TRUE
56 | bus_LV_5428-3_0_4_node_79 | 0.4 | n |  | TRUE
57 | bus_LV_5428-3_0_4_node_80 | 0.4 | n |  | TRUE
58 | bus_LV_5428-3_0_4_node_43 | 0.4 | n |  | TRUE
59 | bus_LV_5428-3_0_4_node_44 | 0.4 | n |  | TRUE
60 | bus_LV_5428-3_0_4_node_45 | 0.4 | n |  | TRUE
61 | bus_LV_5428-3_0_4_node_60 | 0.4 | n |  | TRUE
62 | bus_LV_5428-3_0_4_node_58 | 0.4 | n |  | TRUE
63 | bus_LV_5428-3_0_4_node_101 | 0.4 | n |  | TRUE
64 | bus_LV_5428-3_0_4_node_70 | 0.4 | n |  | TRUE
65 | bus_LV_5428-3_0_4_node_56 | 0.4 | n |  | TRUE
66 | bus_LV_5428-3_0_4_node_46 | 0.4 | n |  | TRUE
67 | bus_LV_5428-3_0_4_node_47 | 0.4 | n |  | TRUE
68 | bus_LV_5428-3_0_4_node_48 | 0.4 | n |  | TRUE
69 | bus_LV_5428-3_0_4_node_49 | 0.4 | n |  | TRUE
70 | bus_LV_5428-3_0_4_node_50 | 0.4 | n |  | TRUE
71 | bus_LV_5428-3_0_4_node_98 | 0.4 | n |  | TRUE
72 | bus_LV_5428-3_0_4_node_52 | 0.4 | n |  | TRUE
73 | bus_LV_5428-3_0_4_node_100 | 0.4 | n |  | TRUE
74 | bus_LV_5428-3_0_4_node_97 | 0.4 | n |  | TRUE
75 | bus_LV_5428-3_0_4_node_59 | 0.4 | n |  | TRUE
76 | bus_LV_5428-3_0_4_node_57 | 0.4 | n |  | TRUE
77 | bus_LV_5428-3_0_4_node_55 | 0.4 | n |  | TRUE
78 | bus_LV_5428-3_0_4_node_67 | 0.4 | n |  | TRUE
79 | bus_LV_5428-3_0_4_node_69 | 0.4 | n |  | TRUE
80 | bus_LV_5428-3_0_4_node_102 | 0.4 | n |  | TRUE
81 | bus_LV_5428-3_0_4_node_61 | 0.4 | n |  | TRUE
82 | bus_LV_5428-3_0_4_node_62 | 0.4 | n |  | TRUE
83 | bus_LV_5428-3_0_4_node_63 | 0.4 | n |  | TRUE
84 | bus_LV_5428-3_0_4_node_64 | 0.4 | n |  | TRUE
85 | bus_LV_5428-3_0_4_node_65 | 0.4 | n |  | TRUE
86 | bus_LV_5428-3_0_4_node_66 | 0.4 | n |  | TRUE
87 | bus_LV_5428-3_0_4_node_68 | 0.4 | n |  | TRUE
88 | bus_LV_5428-3_0_4_node_112 | 0.4 | n |  | TRUE
89 | bus_LV_5428-3_0_4_node_75 | 0.4 | n |  | TRUE
90 | bus_LV_5428-3_0_4_node_76 | 0.4 | n |  | TRUE
91 | bus_LV_5428-3_0_4_node_73 | 0.4 | n |  | TRUE
92 | bus_LV_5428-3_0_4_node_74 | 0.4 | n |  | TRUE
93 | bus_LV_5428-3_0_4_node_78 | 0.4 | n |  | TRUE
94 | bus_LV_5428-3_0_4_node_77 | 0.4 | n |  | TRUE
95 | bus_LV_5428-3_0_4_node_99 | 0.4 | n |  | TRUE
96 | bus_LV_5428-3_0_4_node_108 | 0.4 | n |  | TRUE
97 | bus_LV_5428-3_0_4_node_84 | 0.4 | n |  | TRUE
98 | bus_LV_5428-3_0_4_node_86 | 0.4 | n |  | TRUE
99 | bus_LV_5428-3_0_4_node_87 | 0.4 | n |  | TRUE
100 | bus_LV_5428-3_0_4_node_93 | 0.4 | n |  | TRUE
101 | bus_LV_5428-3_0_4_node_111 | 0.4 | n |  | TRUE
102 | bus_LV_5428-3_0_4_node_91 | 0.4 | n |  | TRUE
103 | bus_LV_5428-3_0_4_node_110 | 0.4 | n |  | TRUE
104 | bus_LV_5428-3_0_4_node_89 | 0.4 | n |  | TRUE
105 | bus_LV_5428-3_0_4_node_90 | 0.4 | n |  | TRUE
106 | bus_LV_5428-3_0_4_node_92 | 0.4 | n |  | TRUE
107 | bus_LV_5428-3_0_4_node_94 | 0.4 | n |  | TRUE
108 | bus_LV_5428-3_0_4_node_95 | 0.4 | n |  | TRUE
109 | bus_LV_5428-3_0_4_node_96 | 0.4 | n |  | TRUE
110 | bus_LV_5428-3_0_4_node_109 | 0.4 | n |  | TRUE
111 | bus_MV_313_0_node_0 | 20 | n |  | TRUE

## load
| name | bus | p_mw | q_mvar | const_z_percent | const_i_percent | sn_mva | scaling | in_service | type
0 | LV_5428-3_0_4_load_0 | 0 | 0.01524 | 0.0038195 | 0 | 0 |  | 1 | TRUE | wye
1 | LV_5428-3_0_4_load_1 | 1 | 0.0039654 | 0.00099382 | 0 | 0 |  | 1 | TRUE | wye
2 | LV_5428-3_0_4_load_2 | 2 | 0.00523 | 0.0013108 | 0 | 0 |  | 1 | TRUE | wye
3 | LV_5428-3_0_4_load_4 | 4 | 0.0011133 | 0.00027903 | 0 | 0 |  | 1 | TRUE | wye
4 | LV_5428-3_0_4_load_37 | 5 | 0.0048637 | 0.001219 | 0 | 0 |  | 1 | TRUE | wye
5 | LV_5428-3_0_4_load_38 | 6 | 0.0072084 | 0.0018066 | 0 | 0 |  | 1 | TRUE | wye
6 | LV_5428-3_0_4_load_39 | 7 | 0.0038754 | 0.00097126 | 0 | 0 |  | 1 | TRUE | wye
7 | LV_5428-3_0_4_load_34 | 8 | 0.020728 | 0.005195 | 0 | 0 |  | 1 | TRUE | wye
8 | LV_5428-3_0_4_load_103 | 11 | 0.0040035 | 0.0010034 | 0 | 0 |  | 1 | TRUE | wye
9 | LV_5428-3_0_4_load_33 | 12 | 0.00085759 | 0.00021493 | 0 | 0 |  | 1 | TRUE | wye
10 | LV_5428-3_0_4_load_5 | 13 | 0.0097968 | 0.0024553 | 0 | 0 |  | 1 | TRUE | wye
11 | LV_5428-3_0_4_load_6 | 14 | 0.0021267 | 0.00053299 | 0 | 0 |  | 1 | TRUE | wye
12 | LV_5428-3_0_4_load_7 | 15 | 0.0026061 | 0.00065316 | 0 | 0 |  | 1 | TRUE | wye
13 | LV_5428-3_0_4_load_8 | 16 | 0.0044407 | 0.001113 | 0 | 0 |  | 1 | TRUE | wye
14 | LV_5428-3_0_4_load_9 | 17 | 0.0012641 | 0.00031683 | 0 | 0 |  | 1 | TRUE | wye
15 | LV_5428-3_0_4_load_10 | 18 | 0.01212 | 0.0030375 | 0 | 0 |  | 1 | TRUE | wye
16 | LV_5428-3_0_4_load_105 | 19 | 0.0043544 | 0.0010913 | 0 | 0 |  | 1 | TRUE | wye
17 | LV_5428-3_0_4_load_11 | 20 | 0.0052297 | 0.0013107 | 0 | 0 |  | 1 | TRUE | wye
18 | LV_5428-3_0_4_load_104 | 21 | 0.0047404 | 0.001188 | 0 | 0 |  | 1 | TRUE | wye
19 | LV_5428-3_0_4_load_71 | 23 | 0.0068754 | 0.0017231 | 0 | 0 |  | 1 | TRUE | wye
20 | LV_5428-3_0_4_load_32 | 24 | 0.0024839 | 0.00062252 | 0 | 0 |  | 1 | TRUE | wye
21 | LV_5428-3_0_4_load_72 | 25 | 0.0017101 | 0.00042858 | 0 | 0 |  | 1 | TRUE | wye
22 | LV_5428-3_0_4_load_31 | 26 | 0.0040539 | 0.001016 | 0 | 0 |  | 1 | TRUE | wye
23 | LV_5428-3_0_4_load_13 | 27 | 0.0027003 | 0.00067676 | 0 | 0 |  | 1 | TRUE | wye
24 | LV_5428-3_0_4_load_14 | 28 | 0.025218 | 0.0063203 | 0 | 0 |  | 1 | TRUE | wye
25 | LV_5428-3_0_4_load_15 | 29 | 0.004597 | 0.0011521 | 0 | 0 |  | 1 | TRUE | wye
26 | LV_5428-3_0_4_load_16 | 30 | 0.0030992 | 0.00077673 | 0 | 0 |  | 1 | TRUE | wye
27 | LV_5428-3_0_4_load_17 | 31 | 0.0048217 | 0.0012084 | 0 | 0 |  | 1 | TRUE | wye
28 | LV_5428-3_0_4_load_18 | 33 | 0.0047528 | 0.0011912 | 0 | 0 |  | 1 | TRUE | wye
29 | LV_5428-3_0_4_load_107 | 35 | 0.0068371 | 0.0017135 | 0 | 0 |  | 1 | TRUE | wye
30 | LV_5428-3_0_4_load_19 | 36 | 0.0020415 | 0.00051165 | 0 | 0 |  | 1 | TRUE | wye
31 | LV_5428-3_0_4_load_20 | 37 | 0.0015762 | 0.00039503 | 0 | 0 |  | 1 | TRUE | wye
32 | LV_5428-3_0_4_load_88 | 38 | 0.0085453 | 0.0021417 | 0 | 0 |  | 1 | TRUE | wye
33 | LV_5428-3_0_4_load_83 | 39 | 0.0077664 | 0.0019465 | 0 | 0 |  | 1 | TRUE | wye
34 | LV_5428-3_0_4_load_106 | 40 | 0.0073977 | 0.001854 | 0 | 0 |  | 1 | TRUE | wye
35 | LV_5428-3_0_4_load_22 | 41 | 0.0011795 | 0.0002956 | 0 | 0 |  | 1 | TRUE | wye
36 | LV_5428-3_0_4_load_23 | 42 | 0.0046728 | 0.0011711 | 0 | 0 |  | 1 | TRUE | wye
37 | LV_5428-3_0_4_load_27 | 44 | 0.0032447 | 0.00081321 | 0 | 0 |  | 1 | TRUE | wye
38 | LV_5428-3_0_4_load_28 | 45 | 0.0010284 | 0.00025774 | 0 | 0 |  | 1 | TRUE | wye
39 | LV_5428-3_0_4_load_54 | 46 | 0.0017641 | 0.00044214 | 0 | 0 |  | 1 | TRUE | wye
40 | LV_5428-3_0_4_load_53 | 47 | 0.00086476 | 0.00021673 | 0 | 0 |  | 1 | TRUE | wye
41 | LV_5428-3_0_4_load_29 | 49 | 0.0020413 | 0.0005116 | 0 | 0 |  | 1 | TRUE | wye
42 | LV_5428-3_0_4_load_30 | 50 | 0.0040537 | 0.0010159 | 0 | 0 |  | 1 | TRUE | wye
43 | LV_5428-3_0_4_load_35 | 51 | 0.0026153 | 0.00065547 | 0 | 0 |  | 1 | TRUE | wye
44 | LV_5428-3_0_4_load_36 | 52 | 0.023627 | 0.0059215 | 0 | 0 |  | 1 | TRUE | wye
45 | LV_5428-3_0_4_load_81 | 53 | 0.0023592 | 0.00059128 | 0 | 0 |  | 1 | TRUE | wye
46 | LV_5428-3_0_4_load_82 | 54 | 0.002935 | 0.00073559 | 0 | 0 |  | 1 | TRUE | wye
47 | LV_5428-3_0_4_load_42 | 55 | 0.0090623 | 0.0022712 | 0 | 0 |  | 1 | TRUE | wye
48 | LV_5428-3_0_4_load_79 | 56 | 0.0041744 | 0.0010462 | 0 | 0 |  | 1 | TRUE | wye
49 | LV_5428-3_0_4_load_80 | 57 | 0.0036685 | 0.00091941 | 0 | 0 |  | 1 | TRUE | wye
50 | LV_5428-3_0_4_load_43 | 58 | 0.0012053 | 0.00030208 | 0 | 0 |  | 1 | TRUE | wye
51 | LV_5428-3_0_4_load_44 | 59 | 0.0019757 | 0.00049515 | 0 | 0 |  | 1 | TRUE | wye
52 | LV_5428-3_0_4_load_101 | 63 | 0.0017459 | 0.00043756 | 0 | 0 |  | 1 | TRUE | wye
53 | LV_5428-3_0_4_load_56 | 65 | 0.0020392 | 0.00051107 | 0 | 0 |  | 1 | TRUE | wye
54 | LV_5428-3_0_4_load_46 | 66 | 0.00036471 | 9.1404e-05 | 0 | 0 |  | 1 | TRUE | wye
55 | LV_5428-3_0_4_load_47 | 67 | 0.0013209 | 0.00033105 | 0 | 0 |  | 1 | TRUE | wye
56 | LV_5428-3_0_4_load_49 | 69 | 0.00076759 | 0.00019238 | 0 | 0 |  | 1 | TRUE | wye
57 | LV_5428-3_0_4_load_98 | 71 | 0.0013284 | 0.00033293 | 0 | 0 |  | 1 | TRUE | wye
58 | LV_5428-3_0_4_load_52 | 72 | 0.0010212 | 0.00025593 | 0 | 0 |  | 1 | TRUE | wye
59 | LV_5428-3_0_4_load_100 | 73 | 0.00072898 | 0.0001827 | 0 | 0 |  | 1 | TRUE | wye
60 | LV_5428-3_0_4_load_97 | 74 | 0.0038401 | 0.00096242 | 0 | 0 |  | 1 | TRUE | wye
61 | LV_5428-3_0_4_load_59 | 75 | 0.0013114 | 0.00032868 | 0 | 0 |  | 1 | TRUE | wye
62 | LV_5428-3_0_4_load_55 | 77 | 0.0010763 | 0.00026975 | 0 | 0 |  | 1 | TRUE | wye
63 | LV_5428-3_0_4_load_69 | 79 | 0.0125 | 0.0031328 | 0 | 0 |  | 1 | TRUE | wye
64 | LV_5428-3_0_4_load_102 | 80 | 0.0018246 | 0.00045728 | 0 | 0 |  | 1 | TRUE | wye
65 | LV_5428-3_0_4_load_61 | 81 | 0.0064218 | 0.0016094 | 0 | 0 |  | 1 | TRUE | wye
66 | LV_5428-3_0_4_load_62 | 82 | 0.0051902 | 0.0013008 | 0 | 0 |  | 1 | TRUE | wye
67 | LV_5428-3_0_4_load_63 | 83 | 0.0061051 | 0.0015301 | 0 | 0 |  | 1 | TRUE | wye
68 | LV_5428-3_0_4_load_64 | 84 | 0.0043277 | 0.0010846 | 0 | 0 |  | 1 | TRUE | wye
69 | LV_5428-3_0_4_load_66 | 86 | 0.010725 | 0.0026881 | 0 | 0 |  | 1 | TRUE | wye
70 | LV_5428-3_0_4_load_68 | 87 | 0.0068232 | 0.0017101 | 0 | 0 |  | 1 | TRUE | wye
71 | LV_5428-3_0_4_load_112 | 88 | 0.0042983 | 0.0010773 | 0 | 0 |  | 1 | TRUE | wye
72 | LV_5428-3_0_4_load_75 | 89 | 0.0014384 | 0.0003605 | 0 | 0 |  | 1 | TRUE | wye
73 | LV_5428-3_0_4_load_76 | 90 | 0.0060762 | 0.0015228 | 0 | 0 |  | 1 | TRUE | wye
74 | LV_5428-3_0_4_load_73 | 91 | 0.008226 | 0.0020616 | 0 | 0 |  | 1 | TRUE | wye
75 | LV_5428-3_0_4_load_74 | 92 | 0.0071891 | 0.0018017 | 0 | 0 |  | 1 | TRUE | wye
76 | LV_5428-3_0_4_load_78 | 93 | 0.0018446 | 0.00046231 | 0 | 0 |  | 1 | TRUE | wye
77 | LV_5428-3_0_4_load_77 | 94 | 0.002289 | 0.00057368 | 0 | 0 |  | 1 | TRUE | wye
78 | LV_5428-3_0_4_load_99 | 95 | 0.014363 | 0.0035997 | 0 | 0 |  | 1 | TRUE | wye
79 | LV_5428-3_0_4_load_108 | 96 | 0.0051625 | 0.0012938 | 0 | 0 |  | 1 | TRUE | wye
80 | LV_5428-3_0_4_load_86 | 98 | 0.018791 | 0.0047094 | 0 | 0 |  | 1 | TRUE | wye
81 | LV_5428-3_0_4_load_87 | 99 | 0.0059209 | 0.0014839 | 0 | 0 |  | 1 | TRUE | wye
82 | LV_5428-3_0_4_load_93 | 100 | 0.013895 | 0.0034825 | 0 | 0 |  | 1 | TRUE | wye
83 | LV_5428-3_0_4_load_111 | 101 | 0.004896 | 0.0012271 | 0 | 0 |  | 1 | TRUE | wye
84 | LV_5428-3_0_4_load_110 | 103 | 0.0062156 | 0.0015578 | 0 | 0 |  | 1 | TRUE | wye
85 | LV_5428-3_0_4_load_89 | 104 | 0.0068996 | 0.0017292 | 0 | 0 |  | 1 | TRUE | wye
86 | LV_5428-3_0_4_load_92 | 106 | 0.004403 | 0.0011035 | 0 | 0 |  | 1 | TRUE | wye
87 | LV_5428-3_0_4_load_94 | 107 | 0.0017477 | 0.00043803 | 0 | 0 |  | 1 | TRUE | wye
88 | LV_5428-3_0_4_load_95 | 108 | 0.0038196 | 0.00095728 | 0 | 0 |  | 1 | TRUE | wye
89 | LV_5428-3_0_4_load_96 | 109 | 0.0015003 | 0.00037602 | 0 | 0 |  | 1 | TRUE | wye
90 | LV_5428-3_0_4_load_109 | 110 | 0.0098344 | 0.0024647 | 0 | 0 |  | 1 | TRUE | wye

## ext_grid
| name | bus | vm_pu | va_degree | slack_weight | in_service
0 |  | 110 | 1 | 0 | 1 | TRUE

## line
| name | std_type | from_bus | to_bus | length_km | r_ohm_per_km | x_ohm_per_km | c_nf_per_km | g_us_per_km | max_i_ka | df | parallel | type | in_service
0 | LV_5428-3_0_4_line_0 |  | 0 | 1 | 0.01819 | 0.125 | 0.08 | 261 | 0 | 0.364 | 1 | 4 | cs | TRUE
1 | LV_5428-3_0_4_line_1 |  | 0 | 2 | 0.006421 | 0.125 | 0.08 | 261 | 0 | 0.364 | 1 | 4 | cs | TRUE
2 | LV_5428-3_0_4_line_2 |  | 1 | 3 | 0.011468 | 0.125 | 0.08 | 261 | 0 | 0.364 | 1 | 4 | cs | TRUE
3 | LV_5428-3_0_4_line_3 |  | 2 | 4 | 0.015002 | 0.125 | 0.08 | 261 | 0 | 0.364 | 1 | 4 | cs | TRUE
4 | LV_5428-3_0_4_line_4 |  | 3 | 5 | 0.020285 | 0.125 | 0.08 | 261 | 0 | 0.364 | 1 | 1 | cs | TRUE
5 | LV_5428-3_0_4_line_5 |  | 3 | 6 | 0.025608 | 0.125 | 0.08 | 261 | 0 | 0.364 | 1 | 1 | cs | TRUE
6 | LV_5428-3_0_4_line_6 |  | 3 | 7 | 0.015795 | 0.125 | 0.08 | 261 | 0 | 0.364 | 1 | 4 | cs | TRUE
7 | LV_5428-3_0_4_line_7 |  | 4 | 8 | 0.0040578 | 0.125 | 0.08 | 261 | 0 | 0.364 | 1 | 4 | cs | TRUE
8 | LV_5428-3_0_4_line_8 |  | 5 | 9 | 0.023962 | 0.125 | 0.08 | 261 | 0 | 0.364 | 1 | 1 | cs | TRUE
9 | LV_5428-3_0_4_line_9 |  | 6 | 10 | 0.045891 | 0.125 | 0.08 | 261 | 0 | 0.364 | 1 | 1 | cs | TRUE
10 | LV_5428-3_0_4_line_10 |  | 7 | 11 | 0.0094959 | 0.125 | 0.08 | 261 | 0 | 0.364 | 1 | 4 | cs | TRUE
11 | LV_5428-3_0_4_line_11 |  | 8 | 12 | 0.0058553 | 0.125 | 0.08 | 261 | 0 | 0.364 | 1 | 4 | cs | TRUE
12 | LV_5428-3_0_4_line_12 |  | 9 | 55 | 0.021582 | 0.125 | 0.08 | 261 | 0 | 0.364 | 1 | 1 | cs | TRUE
13 | LV_5428-3_0_4_line_13 |  | 10 | 43 | 0.010491 | 0.125 | 0.08 | 261 | 0 | 0.364 | 1 | 1 | cs | TRUE
14 | LV_5428-3_0_4_line_14 |  | 11 | 21 | 0.0098743 | 0.125 | 0.08 | 261 | 0 | 0.364 | 1 | 4 | cs | TRUE
15 | LV_5428-3_0_4_line_15 |  | 12 | 51 | 0.003566 | 0.125 | 0.08 | 261 | 0 | 0.364 | 1 | 4 | cs | TRUE
16 | LV_5428-3_0_4_line_16 |  | 13 | 14 | 0.0070182 | 0.125 | 0.08 | 261 | 0 | 0.364 | 1 | 4 | cs | TRUE
17 | LV_5428-3_0_4_line_17 |  | 13 | 15 | 0.0055713 | 0.125 | 0.08 | 261 | 0 | 0.364 | 1 | 4 | cs | TRUE
18 | LV_5428-3_0_4_line_18 |  | 14 | 16 | 0.015371 | 0.125 | 0.08 | 261 | 0 | 0.364 | 1 | 4 | cs | TRUE
19 | LV_5428-3_0_4_line_19 |  | 15 | 17 | 0.0075274 | 0.125 | 0.08 | 261 | 0 | 0.364 | 1 | 4 | cs | TRUE
20 | LV_5428-3_0_4_line_20 |  | 16 | 18 | 0.023824 | 0.125 | 0.08 | 261 | 0 | 0.364 | 1 | 4 | cs | TRUE
21 | LV_5428-3_0_4_line_21 |  | 17 | 19 | 0.0042389 | 0.125 | 0.08 | 261 | 0 | 0.364 | 1 | 4 | cs | TRUE
22 | LV_5428-3_0_4_line_22 |  | 18 | 20 | 0.02241 | 0.125 | 0.08 | 261 | 0 | 0.364 | 1 | 4 | cs | TRUE
23 | LV_5428-3_0_4_line_23 |  | 19 | 21 | 0.011391 | 0.125 | 0.08 | 261 | 0 | 0.364 | 1 | 4 | cs | TRUE
24 | LV_5428-3_0_4_line_24 |  | 20 | 22 | 0.010355 | 0.125 | 0.08 | 261 | 0 | 0.364 | 1 | 4 | cs | TRUE
25 | LV_5428-3_0_4_line_25 |  | 22 | 23 | 0.0041196 | 0.125 | 0.08 | 261 | 0 | 0.364 | 1 | 4 | cs | TRUE
26 | LV_5428-3_0_4_line_26 |  | 22 | 24 | 0.071542 | 0.125 | 0.08 | 261 | 0 | 0.364 | 1 | 1 | cs | TRUE
27 | LV_5428-3_0_4_line_27 |  | 23 | 25 | 0.0071053 | 0.125 | 0.08 | 261 | 0 | 0.364 | 1 | 4 | cs | TRUE
28 | LV_5428-3_0_4_line_28 |  | 24 | 26 | 0.021526 | 0.125 | 0.08 | 261 | 0 | 0.364 | 1 | 1 | cs | TRUE
29 | LV_5428-3_0_4_line_29 |  | 25 | 91 | 0.0036434 | 0.125 | 0.08 | 261 | 0 | 0.364 | 1 | 4 | cs | TRUE
30 | LV_5428-3_0_4_line_30 |  | 26 | 50 | 0.027586 | 0.125 | 0.08 | 261 | 0 | 0.364 | 1 | 1 | cs | TRUE
31 | LV_5428-3_0_4_line_31 |  | 27 | 28 | 0.00099026 | 0.125 | 0.08 | 261 | 0 | 0.364 | 1 | 1 | cs | TRUE
32 | LV_5428-3_0_4_line_32 |  | 27 | 29 | 0.018226 | 0.125 | 0.08 | 261 | 0 | 0.364 | 1 | 1 | cs | TRUE
33 | LV_5428-3_0_4_line_33 |  | 28 | 30 | 0.022224 | 0.125 | 0.08 | 261 | 0 | 0.364 | 1 | 1 | cs | TRUE
34 | LV_5428-3_0_4_line_34 |  | 29 | 31 | 0.019691 | 0.125 | 0.08 | 261 | 0 | 0.364 | 1 | 1 | cs | TRUE
35 | LV_5428-3_0_4_line_35 |  | 30 | 32 | 0.01127 | 0.125 | 0.08 | 261 | 0 | 0.364 | 1 | 1 | cs | TRUE
36 | LV_5428-3_0_4_line_36 |  | 31 | 33 | 0.0034911 | 0.125 | 0.08 | 261 | 0 | 0.364 | 1 | 1 | cs | TRUE
37 | LV_5428-3_0_4_line_37 |  | 32 | 34 | 0.010891 | 0.125 | 0.08 | 261 | 0 | 0.364 | 1 | 4 | cs | TRUE
38 | LV_5428-3_0_4_line_38 |  | 32 | 35 | 0.010857 | 0.125 | 0.08 | 261 | 0 | 0.364 | 1 | 4 | cs | TRUE
39 | LV_5428-3_0_4_line_39 |  | 33 | 36 | 0.028514 | 0.125 | 0.08 | 261 | 0 | 0.364 | 1 | 1 | cs | TRUE
40 | LV_5428-3_0_4_line_40 |  | 34 | 38 | 0.029271 | 0.125 | 0.08 | 261 | 0 | 0.364 | 1 | 4 | cs | TRUE
41 | LV_5428-3_0_4_line_41 |  | 34 | 39 | 0.013197 | 0.125 | 0.08 | 261 | 0 | 0.364 | 1 | 1 | cs | TRUE
42 | LV_5428-3_0_4_line_42 |  | 35 | 40 | 0.0081054 | 0.125 | 0.08 | 261 | 0 | 0.364 | 1 | 4 | cs | TRUE
43 | LV_5428-3_0_4_line_43 |  | 36 | 37 | 0.022122 | 0.125 | 0.08 | 261 | 0 | 0.364 | 1 | 1 | cs | TRUE
44 | LV_5428-3_0_4_line_44 |  | 38 | 101 | 0.0085759 | 0.125 | 0.08 | 261 | 0 | 0.364 | 1 | 4 | cs | TRUE
45 | LV_5428-3_0_4_line_45 |  | 39 | 97 | 0.015857 | 0.125 | 0.08 | 261 | 0 | 0.364 | 1 | 1 | cs | TRUE
46 | LV_5428-3_0_4_line_46 |  | 40 | 96 | 0.0010339 | 0.125 | 0.08 | 261 | 0 | 0.364 | 1 | 4 | cs | TRUE
47 | LV_5428-3_0_4_line_47 |  | 41 | 42 | 0.021482 | 0.125 | 0.08 | 261 | 0 | 0.364 | 1 | 1 | cs | TRUE
48 | LV_5428-3_0_4_line_48 |  | 42 | 43 | 0.0048938 | 0.125 | 0.08 | 261 | 0 | 0.364 | 1 | 1 | cs | TRUE
49 | LV_5428-3_0_4_line_49 |  | 44 | 45 | 0.03491 | 0.125 | 0.08 | 261 | 0 | 0.364 | 1 | 1 | cs | TRUE
50 | LV_5428-3_0_4_line_50 |  | 44 | 46 | 0.06723 | 0.125 | 0.08 | 261 | 0 | 0.364 | 1 | 1 | cs | TRUE
51 | LV_5428-3_0_4_line_51 |  | 46 | 47 | 2.257e-05 | 0.125 | 0.08 | 261 | 0 | 0.364 | 1 | 1 | cs | TRUE
52 | LV_5428-3_0_4_line_52 |  | 47 | 48 | 0.041822 | 0.125 | 0.08 | 261 | 0 | 0.364 | 1 | 1 | cs | TRUE
53 | LV_5428-3_0_4_line_53 |  | 48 | 72 | 0.044081 | 0.125 | 0.08 | 261 | 0 | 0.364 | 1 | 1 | cs | TRUE
54 | LV_5428-3_0_4_line_54 |  | 48 | 73 | 0.050996 | 0.125 | 0.08 | 261 | 0 | 0.364 | 1 | 1 | cs | TRUE
55 | LV_5428-3_0_4_line_55 |  | 48 | 69 | 0.064494 | 0.125 | 0.08 | 261 | 0 | 0.364 | 1 | 1 | cs | TRUE
56 | LV_5428-3_0_4_line_56 |  | 49 | 50 | 0.024182 | 0.125 | 0.08 | 261 | 0 | 0.364 | 1 | 1 | cs | TRUE
57 | LV_5428-3_0_4_line_57 |  | 51 | 52 | 0.01013 | 0.125 | 0.08 | 261 | 0 | 0.364 | 1 | 4 | cs | TRUE
58 | LV_5428-3_0_4_line_58 |  | 52 | 53 | 0.013294 | 0.125 | 0.08 | 261 | 0 | 0.364 | 1 | 4 | cs | TRUE
59 | LV_5428-3_0_4_line_59 |  | 53 | 54 | 0.002317 | 0.125 | 0.08 | 261 | 0 | 0.364 | 1 | 4 | cs | TRUE
60 | LV_5428-3_0_4_line_60 |  | 54 | 96 | 0.0015894 | 0.125 | 0.08 | 261 | 0 | 0.364 | 1 | 4 | cs | TRUE
61 | LV_5428-3_0_4_line_61 |  | 55 | 56 | 0.0082592 | 0.125 | 0.08 | 261 | 0 | 0.364 | 1 | 1 | cs | TRUE
62 | LV_5428-3_0_4_line_62 |  | 56 | 57 | 0.0108 | 0.125 | 0.08 | 261 | 0 | 0.364 | 1 | 1 | cs | TRUE
63 | LV_5428-3_0_4_line_63 |  | 57 | 95 | 0.0089321 | 0.125 | 0.08 | 261 | 0 | 0.364 | 1 | 1 | cs | TRUE
64 | LV_5428-3_0_4_line_64 |  | 58 | 59 | 0.035117 | 0.125 | 0.08 | 261 | 0 | 0.364 | 1 | 1 | cs | TRUE
65 | LV_5428-3_0_4_line_65 |  | 59 | 60 | 0.020385 | 0.125 | 0.08 | 261 | 0 | 0.364 | 1 | 1 | cs | TRUE
66 | LV_5428-3_0_4_line_66 |  | 60 | 61 | 0.068293 | 0.125 | 0.08 | 261 | 0 | 0.364 | 1 | 1 | cs | TRUE
67 | LV_5428-3_0_4_line_67 |  | 60 | 62 | 0.02648 | 0.125 | 0.08 | 261 | 0 | 0.364 | 1 | 1 | cs | TRUE
68 | LV_5428-3_0_4_line_68 |  | 61 | 63 | 0.0076147 | 0.125 | 0.08 | 261 | 0 | 0.364 | 1 | 1 | cs | TRUE
69 | LV_5428-3_0_4_line_69 |  | 62 | 64 | 0.039118 | 0.125 | 0.08 | 261 | 0 | 0.364 | 1 | 1 | cs | TRUE
70 | LV_5428-3_0_4_line_70 |  | 62 | 65 | 0.016338 | 0.125 | 0.08 | 261 | 0 | 0.364 | 1 | 1 | cs | TRUE
71 | LV_5428-3_0_4_line_71 |  | 63 | 80 | 0.019818 | 0.125 | 0.08 | 261 | 0 | 0.364 | 1 | 1 | cs | TRUE
72 | LV_5428-3_0_4_line_72 |  | 64 | 78 | 0.061278 | 0.125 | 0.08 | 261 | 0 | 0.364 | 1 | 1 | cs | TRUE
73 | LV_5428-3_0_4_line_73 |  | 64 | 79 | 0.038443 | 0.125 | 0.08 | 261 | 0 | 0.364 | 1 | 1 | cs | TRUE
74 | LV_5428-3_0_4_line_74 |  | 65 | 77 | 0.026903 | 0.125 | 0.08 | 261 | 0 | 0.364 | 1 | 1 | cs | TRUE
75 | LV_5428-3_0_4_line_75 |  | 66 | 67 | 0.005842 | 0.125 | 0.08 | 261 | 0 | 0.364 | 1 | 1 | cs | TRUE
76 | LV_5428-3_0_4_line_76 |  | 66 | 68 | 0.052837 | 0.125 | 0.08 | 261 | 0 | 0.364 | 1 | 1 | cs | TRUE
77 | LV_5428-3_0_4_line_77 |  | 67 | 69 | 0.012389 | 0.125 | 0.08 | 261 | 0 | 0.364 | 1 | 1 | cs | TRUE
78 | LV_5428-3_0_4_line_78 |  | 68 | 70 | 0.015507 | 0.125 | 0.08 | 261 | 0 | 0.364 | 1 | 1 | cs | TRUE
79 | LV_5428-3_0_4_line_79 |  | 70 | 71 | 0.022958 | 0.125 | 0.08 | 261 | 0 | 0.364 | 1 | 1 | cs | TRUE
80 | LV_5428-3_0_4_line_80 |  | 71 | 74 | 0.035703 | 0.125 | 0.08 | 261 | 0 | 0.364 | 1 | 1 | cs | TRUE
81 | LV_5428-3_0_4_line_81 |  | 72 | 75 | 0.02706 | 0.125 | 0.08 | 261 | 0 | 0.364 | 1 | 1 | cs | TRUE
82 | LV_5428-3_0_4_line_82 |  | 75 | 76 | 0.00085202 | 0.125 | 0.08 | 261 | 0 | 0.364 | 1 | 1 | cs | TRUE
83 | LV_5428-3_0_4_line_83 |  | 76 | 77 | 0.016107 | 0.125 | 0.08 | 261 | 0 | 0.364 | 1 | 1 | cs | TRUE
84 | LV_5428-3_0_4_line_84 |  | 78 | 88 | 0.019757 | 0.125 | 0.08 | 261 | 0 | 0.364 | 1 | 1 | cs | TRUE
85 | LV_5428-3_0_4_line_85 |  | 78 | 85 | 0.035076 | 0.125 | 0.08 | 261 | 0 | 0.364 | 1 | 2 | cs | TRUE
86 | LV_5428-3_0_4_line_86 |  | 81 | 82 | 0.017108 | 0.125 | 0.08 | 261 | 0 | 0.364 | 1 | 1 | cs | TRUE
87 | LV_5428-3_0_4_line_87 |  | 81 | 83 | 0.030939 | 0.125 | 0.08 | 261 | 0 | 0.364 | 1 | 1 | cs | TRUE
88 | LV_5428-3_0_4_line_88 |  | 82 | 84 | 0.015101 | 0.125 | 0.08 | 261 | 0 | 0.364 | 1 | 1 | cs | TRUE
89 | LV_5428-3_0_4_line_89 |  | 83 | 85 | 0.030284 | 0.125 | 0.08 | 261 | 0 | 0.364 | 1 | 1 | cs | TRUE
90 | LV_5428-3_0_4_line_90 |  | 84 | 86 | 0.027093 | 0.125 | 0.08 | 261 | 0 | 0.364 | 1 | 1 | cs | TRUE
91 | LV_5428-3_0_4_line_91 |  | 85 | 87 | 0.0096003 | 0.125 | 0.08 | 261 | 0 | 0.364 | 1 | 4 | cs | TRUE
92 | LV_5428-3_0_4_line_92 |  | 87 | 89 | 0.028867 | 0.125 | 0.08 | 261 | 0 | 0.364 | 1 | 4 | cs | TRUE
93 | LV_5428-3_0_4_line_93 |  | 89 | 90 | 0.013298 | 0.125 | 0.08 | 261 | 0 | 0.364 | 1 | 4 | cs | TRUE
94 | LV_5428-3_0_4_line_94 |  | 90 | 94 | 0.0029735 | 0.125 | 0.08 | 261 | 0 | 0.364 | 1 | 4 | cs | TRUE
95 | LV_5428-3_0_4_line_95 |  | 91 | 92 | 0.010273 | 0.125 | 0.08 | 261 | 0 | 0.364 | 1 | 4 | cs | TRUE
96 | LV_5428-3_0_4_line_96 |  | 92 | 93 | 0.0012005 | 0.125 | 0.08 | 261 | 0 | 0.364 | 1 | 4 | cs | TRUE
97 | LV_5428-3_0_4_line_97 |  | 93 | 94 | 0.0079566 | 0.125 | 0.08 | 261 | 0 | 0.364 | 1 | 4 | cs | TRUE
98 | LV_5428-3_0_4_line_98 |  | 97 | 98 | 0.027369 | 0.125 | 0.08 | 261 | 0 | 0.364 | 1 | 1 | cs | TRUE
99 | LV_5428-3_0_4_line_99 |  | 97 | 99 | 0.023561 | 0.125 | 0.08 | 261 | 0 | 0.364 | 1 | 1 | cs | TRUE
100 | LV_5428-3_0_4_line_100 |  | 99 | 100 | 0.045773 | 0.125 | 0.08 | 261 | 0 | 0.364 | 1 | 1 | cs | TRUE
101 | LV_5428-3_0_4_line_101 |  | 100 | 102 | 0.001 | 0.125 | 0.08 | 261 | 0 | 0.364 | 1 | 1 | cs | TRUE
102 | LV_5428-3_0_4_line_102 |  | 101 | 103 | 0.007551 | 0.125 | 0.08 | 261 | 0 | 0.364 | 1 | 4 | cs | TRUE
103 | LV_5428-3_0_4_line_103 |  | 102 | 107 | 0.02402 | 0.125 | 0.08 | 261 | 0 | 0.364 | 1 | 1 | cs | TRUE
104 | LV_5428-3_0_4_line_104 |  | 102 | 105 | 0.039214 | 0.125 | 0.08 | 261 | 0 | 0.364 | 1 | 1 | cs | TRUE
105 | LV_5428-3_0_4_line_105 |  | 103 | 110 | 0.017037 | 0.125 | 0.08 | 261 | 0 | 0.364 | 1 | 4 | cs | TRUE
106 | LV_5428-3_0_4_line_106 |  | 104 | 105 | 0.0027182 | 0.125 | 0.08 | 261 | 0 | 0.364 | 1 | 1 | cs | TRUE
107 | LV_5428-3_0_4_line_107 |  | 105 | 106 | 0.01107 | 0.125 | 0.08 | 261 | 0 | 0.364 | 1 | 1 | cs | TRUE
108 | LV_5428-3_0_4_line_108 |  | 107 | 108 | 0.00021818 | 0.125 | 0.08 | 261 | 0 | 0.364 | 1 | 1 | cs | TRUE
109 | LV_5428-3_0_4_line_109 |  | 108 | 109 | 0.018818 | 0.125 | 0.08 | 261 | 0 | 0.364 | 1 | 1 | cs | TRUE

## trafo
| name | std_type | hv_bus | lv_bus | sn_mva | vn_hv_kv | vn_lv_kv | vk_percent | vkr_percent | pfe_kw | i0_percent | shift_degree | tap_side | tap_neutral | tap_min | tap_max | tap_step_percent | tap_step_degree | tap_pos | tap_phase_shifter | parallel | df | in_service
0 | LV_5428-3_0_4_trafo_109 | 0.63 MVA 20/0.4 kV | 111 | 110 | 0.63 | 20 | 0.4 | 6 | 1.206 | 1.65 | 0.2619 | 150 | hv | 0 | -2 | 2 | 2.5 | 0 | 0 | FALSE | 1 | 1 | TRUE

## line_geodata
| x0 | y0 | x1 | y1 | x2 | y2 | x3 | y3 | x4 | y4 | x5 | y5 | x6 | y6 | x7 | y7 | x8 | y8 | x9 | y9 | x10 | y10 | x11 | y11 | x12 | y12 | x13 | y13 | x14 | y14
0 | 2513125.7276 | 1151483.7435 | 2513142.4958 | 1151476.6938
1 | 2513125.7276 | 1151483.7435 | 2513119.8084 | 1151486.232
2 | 2513151.2826 | 1151470.1529 | 2513148.8743 | 1151474.0122 | 2513142.4958 | 1151476.6938
3 | 2513119.8084 | 1151486.232 | 2513112.9993 | 1151489.0947 | 2513106.3472 | 1151492.8031
4 | 2513151.2826 | 1151470.1529 | 2513155.1699 | 1151469.841 | 2513170.1835 | 1151463.2773
5 | 2513151.2826 | 1151470.1529 | 2513164.008 | 1151492.3751
6 | 2513151.2826 | 1151470.1529 | 2513146.1512 | 1151469.8935 | 2513140.9321 | 1151467.8121 | 2513137.2112 | 1151464.4149
7 | 2513102.803 | 1151494.7789 | 2513106.3472 | 1151492.8031
8 | 2513190.9813 | 1151451.4021 | 2513172.0276 | 1151462.4711 | 2513170.1835 | 1151463.2773
9 | 2513186.8131 | 1151532.199 | 2513164.008 | 1151492.3751
10 | 2513137.2112 | 1151464.4149 | 2513135.6815 | 1151463.0184 | 2513130.6831 | 1151457.5283
11 | 2513097.6887 | 1151497.63 | 2513102.803 | 1151494.7789
12 | 2513190.9813 | 1151451.4021 | 2513176.5539 | 1151435.3505
13 | 2513186.8131 | 1151532.199 | 2513181.5867 | 1151541.3021
14 | 2513130.6831 | 1151457.5283 | 2513124.0355 | 1151450.2268
15 | 2513097.6887 | 1151497.63 | 2513094.574 | 1151499.3664
16 | 2513101.9661 | 1151432.3704 | 2513097.0394 | 1151429.5233 | 2513095.8053 | 1151429.0327
17 | 2513101.9661 | 1151432.3704 | 2513106.7899 | 1151435.158
18 | 2513095.8053 | 1151429.0327 | 2513081.5212 | 1151423.355
19 | 2513113.3073 | 1151438.9244 | 2513106.7899 | 1151435.158
20 | 2513058.3359 | 1151417.8754 | 2513058.4677 | 1151417.9071 | 2513081.5212 | 1151423.355 | 2513081.5212 | 1151423.355
21 | 2513116.3666 | 1151441.8035 | 2513114.2317 | 1151439.4586 | 2513113.3073 | 1151438.9244
22 | 2513058.3359 | 1151417.8754 | 2513036.5457 | 1151412.6397
23 | 2513124.0355 | 1151450.2268 | 2513116.3666 | 1151441.8035
24 | 2513026.4774 | 1151410.2205 | 2513036.5457 | 1151412.6397
25 | 2513026.4774 | 1151410.2205 | 2513022.4481 | 1151409.3627
26 | 2513026.4774 | 1151410.2205 | 2513029.3225 | 1151405.2542 | 2513034.0193 | 1151403.5964 | 2513041.1413 | 1151405.0832 | 2513053.2348 | 1151407.9768 | 2513056.3504 | 1151407.387 | 2513057.4741 | 1151405.4696 | 2513057.7415 | 1151401.6635 | 2513057.4776 | 1151398.2764 | 2513055.5122 | 1151396.1369 | 2513048.2685 | 1151393.6623 | 2513037.2951 | 1151389.1294 | 2513035.7422 | 1151386.3168 | 2513036.8028 | 1151383.7555 | 2513036.901 | 1151383.724
27 | 2513015.4985 | 1151407.8832 | 2513022.4481 | 1151409.3627
28 | 2513058.1698 | 1151383.6505 | 2513041.074 | 1151382.3819 | 2513036.901 | 1151383.724
29 | 2513015.4985 | 1151407.8832 | 2513011.935 | 1151407.1245
30 | 2513085.6803 | 1151385.692 | 2513058.1698 | 1151383.6505
31 | 2513091.0456 | 1151562.8825 | 2513091.7488 | 1151563.5798
32 | 2513091.7488 | 1151563.5798 | 2513104.6915 | 1151576.4121
33 | 2513091.0456 | 1151562.8825 | 2513090.6872 | 1151562.5272 | 2513075.4951 | 1151547.005
34 | 2513104.6915 | 1151576.4121 | 2513118.6748 | 1151590.2762
35 | 2513069.4718 | 1151537.6412 | 2513072.5652 | 1151544.0114 | 2513075.4951 | 1151547.005
36 | 2513121.154 | 1151592.7342 | 2513118.6748 | 1151590.2762
37 | 2513069.4718 | 1151537.6412 | 2513065.5132 | 1151539.922 | 2513061.6946 | 1151544.9802
38 | 2513069.4718 | 1151537.6412 | 2513072.0597 | 1151527.0976
39 | 2513121.154 | 1151592.7342 | 2513141.4022 | 1151612.8098
40 | 2513061.6946 | 1151544.9802 | 2513037.526 | 1151528.468
41 | 2513061.6946 | 1151544.9802 | 2513055.0362 | 1151555.894 | 2513054.8106 | 1151556.2397
42 | 2513075.9926 | 1151520.0103 | 2513072.0597 | 1151527.0976
43 | 2513157.112 | 1151628.3856 | 2513141.4022 | 1151612.8098
44 | 2513037.526 | 1151528.468 | 2513032.1184 | 1151524.7735 | 2513030.4322 | 1151523.6491
45 | 2513046.1449 | 1151569.5195 | 2513054.8106 | 1151556.2397
46 | 2513075.9926 | 1151520.0103 | 2513076.4942 | 1151519.1062
47 | 2513179.1169 | 1151545.5269 | 2513172.1481 | 1151557.4478 | 2513170.1981 | 1151564.8693
48 | 2513181.5867 | 1151541.3021 | 2513179.1169 | 1151545.5269
49 | 2512734.3135 | 1151231.9403 | 2512699.6883 | 1151227.4914
50 | 2512683.9533 | 1151292.8542 | 2512699.6883 | 1151227.4914
51 | 2512683.9741 | 1151292.8628 | 2512683.9533 | 1151292.8542
52 | 2512678.5961 | 1151334.3373 | 2512683.9741 | 1151292.8628
53 | 2512678.5961 | 1151334.3373 | 2512717.98 | 1151343.638 | 2512721.4952 | 1151344.4765
54 | 2512678.5961 | 1151334.3373 | 2512635.9466 | 1151362.2954
55 | 2512678.5961 | 1151334.3373 | 2512657.3099 | 1151327.4756 | 2512617.5981 | 1151313.41
56 | 2513109.7964 | 1151387.4816 | 2513085.6803 | 1151385.692
57 | 2513086.4277 | 1151505.1892 | 2513088.8607 | 1151502.5514 | 2513094.574 | 1151499.3664
58 | 2513086.4277 | 1151505.1892 | 2513081.4089 | 1151510.6305 | 2513078.4484 | 1151515.7239
59 | 2513077.2841 | 1151517.7271 | 2513078.4484 | 1151515.7239
60 | 2513077.2841 | 1151517.7271 | 2513076.7428 | 1151518.6582 | 2513076.4942 | 1151519.1062
61 | 2513176.5539 | 1151435.3505 | 2513171.0329 | 1151429.2079
62 | 2513163.0273 | 1151422.014 | 2513168.3024 | 1151426.17 | 2513171.0329 | 1151429.2079
63 | 2513156.0112 | 1151416.4862 | 2513163.0273 | 1151422.014
64 | 2512732.5686 | 1151379.8381 | 2512763.1163 | 1151376.9586 | 2512767.363 | 1151375.6833
65 | 2512779.9826 | 1151365.4294 | 2512780.8938 | 1151371.6199 | 2512767.363 | 1151375.6833
66 | 2512779.9826 | 1151365.4294 | 2512746.7006 | 1151369.281 | 2512732.7082 | 1151370.9627 | 2512711.8173 | 1151370.699
67 | 2512806.5084 | 1151364.1441 | 2512779.9826 | 1151365.4294
68 | 2512711.8173 | 1151370.699 | 2512705.8778 | 1151365.9339
69 | 2512806.5084 | 1151364.1441 | 2512813.2359 | 1151364.3579 | 2512832.9529 | 1151367.8409 | 2512844.9687 | 1151371.191
70 | 2512806.5084 | 1151364.1441 | 2512790.5793 | 1151360.5127
71 | 2512690.42 | 1151353.5327 | 2512705.8778 | 1151365.9339
72 | 2512905.0096 | 1151384.2625 | 2512844.9687 | 1151371.191
73 | 2512844.9687 | 1151371.191 | 2512849.4833 | 1151364.8996 | 2512853.0504 | 1151363.6806 | 2512857.3495 | 1151363.7072 | 2512879.8019 | 1151366.5405
74 | 2512764.3497 | 1151354.5332 | 2512790.5793 | 1151360.5127
75 | 2512600.4948 | 1151307.1055 | 2512605.9301 | 1151309.2472
76 | 2512551.3363 | 1151287.736 | 2512600.4948 | 1151307.1055
77 | 2512617.5981 | 1151313.41 | 2512606.6851 | 1151309.5446 | 2512605.9301 | 1151309.2472
78 | 2512551.3363 | 1151287.736 | 2512557.0914 | 1151273.3327
79 | 2512557.0914 | 1151273.3327 | 2512565.8122 | 1151252.0959
80 | 2512542.7772 | 1151234.0777 | 2512568.6792 | 1151245.1142 | 2512565.8122 | 1151252.0959
81 | 2512747.8166 | 1151350.7553 | 2512721.4952 | 1151344.4765
82 | 2512748.6453 | 1151350.953 | 2512747.8166 | 1151350.7553
83 | 2512748.6453 | 1151350.953 | 2512764.3497 | 1151354.5332
84 | 2512905.0096 | 1151384.2625 | 2512908.2859 | 1151378.3338 | 2512921.1612 | 1151376.3684
85 | 2512939.3913 | 1151391.6803 | 2512905.0096 | 1151384.2625
86 | 2512878.9975 | 1151386.03 | 2512861.9808 | 1151384.2671
87 | 2512878.9975 | 1151386.03 | 2512885.8627 | 1151386.7412 | 2512909.4408 | 1151391.4154
88 | 2512861.9808 | 1151384.2671 | 2512855.6421 | 1151383.6104 | 2512847.0452 | 1151382.1027
89 | 2512939.3913 | 1151391.6803 | 2512931.6074 | 1151393.2495 | 2512918.5266 | 1151393.2166 | 2512909.4408 | 1151391.4154
90 | 2512847.0452 | 1151382.1027 | 2512834.5634 | 1151379.9136 | 2512820.3569 | 1151377.4368
91 | 2512939.3913 | 1151391.6803 | 2512948.7812 | 1151393.6794
92 | 2512977.0158 | 1151399.6904 | 2512948.7812 | 1151393.6794
93 | 2512977.0158 | 1151399.6904 | 2512990.0221 | 1151402.4594
94 | 2512990.0221 | 1151402.4594 | 2512992.9304 | 1151403.0785
95 | 2513001.8869 | 1151404.9853 | 2513011.935 | 1151407.1245
96 | 2513001.8869 | 1151404.9853 | 2513000.7127 | 1151404.7353
97 | 2512992.9304 | 1151403.0785 | 2513000.7127 | 1151404.7353
98 | 2513046.1449 | 1151569.5195 | 2513022.925 | 1151555.0308
99 | 2513046.1449 | 1151569.5195 | 2513041.4617 | 1151578.4814 | 2513040.1544 | 1151587.8725 | 2513041.3535 | 1151591.6551
100 | 2513059.6697 | 1151633.3574 | 2513057.674 | 1151626.8313 | 2513045.4869 | 1151604.6943 | 2513041.3535 | 1151591.6551
101 | 2513059.9622 | 1151634.3137 | 2513059.6697 | 1151633.3574
102 | 2513024.1498 | 1151519.4598 | 2513030.4322 | 1151523.6491
103 | 2513059.9622 | 1151634.3137 | 2513066.0703 | 1151634.1809 | 2513070.0936 | 1151636.9133 | 2513080.4925 | 1151644.7923
104 | 2513060.8144 | 1151672.5463 | 2513062.7066 | 1151668.5722 | 2513063.6819 | 1151664.3556 | 2513064.1243 | 1151658.3234 | 2513063.8234 | 1151652.3798 | 2513062.2001 | 1151643.6314 | 2513059.9622 | 1151634.3137
105 | 2513009.9755 | 1151510.0079 | 2513024.1498 | 1151519.4598
106 | 2513060.8144 | 1151672.5463 | 2513059.5436 | 1151674.9491
107 | 2513060.8144 | 1151672.5463 | 2513068.386 | 1151680.6222
108 | 2513080.4925 | 1151644.7923 | 2513080.6664 | 1151644.9241
109 | 2513095.6657 | 1151656.2886 | 2513080.6664 | 1151644.9241

## bus_geodata
| x | y | coords
0 | 2513125.7276 | 1151483.7435
1 | 2513142.4958 | 1151476.6938
2 | 2513119.8084 | 1151486.232
3 | 2513151.2826 | 1151470.1529
4 | 2513106.3472 | 1151492.8031
5 | 2513170.1835 | 1151463.2773
6 | 2513164.008 | 1151492.3751
7 | 2513137.2112 | 1151464.4149
8 | 2513102.803 | 1151494.7789
9 | 2513190.9813 | 1151451.4021
10 | 2513186.8131 | 1151532.199
11 | 2513130.6831 | 1151457.5283
12 | 2513097.6887 | 1151497.63
13 | 2513101.9661 | 1151432.3704
14 | 2513095.8053 | 1151429.0327
15 | 2513106.7899 | 1151435.158
16 | 2513081.5212 | 1151423.355
17 | 2513113.3073 | 1151438.9244
18 | 2513058.3359 | 1151417.8754
19 | 2513116.3666 | 1151441.8035
20 | 2513036.5457 | 1151412.6397
21 | 2513124.0355 | 1151450.2268
22 | 2513026.4774 | 1151410.2205
23 | 2513022.4481 | 1151409.3627
24 | 2513036.901 | 1151383.724
25 | 2513015.4985 | 1151407.8832
26 | 2513058.1698 | 1151383.6505
27 | 2513091.7488 | 1151563.5798
28 | 2513091.0456 | 1151562.8825
29 | 2513104.6915 | 1151576.4121
30 | 2513075.4951 | 1151547.005
31 | 2513118.6748 | 1151590.2762
32 | 2513069.4718 | 1151537.6412
33 | 2513121.154 | 1151592.7342
34 | 2513061.6946 | 1151544.9802
35 | 2513072.0597 | 1151527.0976
36 | 2513141.4022 | 1151612.8098
37 | 2513157.112 | 1151628.3856
38 | 2513037.526 | 1151528.468
39 | 2513054.8106 | 1151556.2397
40 | 2513075.9926 | 1151520.0103
41 | 2513170.1981 | 1151564.8693
42 | 2513179.1169 | 1151545.5269
43 | 2513181.5867 | 1151541.3021
44 | 2512699.6883 | 1151227.4914
45 | 2512734.3135 | 1151231.9403
46 | 2512683.9533 | 1151292.8542
47 | 2512683.9741 | 1151292.8628
48 | 2512678.5961 | 1151334.3373
49 | 2513109.7964 | 1151387.4816
50 | 2513085.6803 | 1151385.692
51 | 2513094.574 | 1151499.3664
52 | 2513086.4277 | 1151505.1892
53 | 2513078.4484 | 1151515.7239
54 | 2513077.2841 | 1151517.7271
55 | 2513176.5539 | 1151435.3505
56 | 2513171.0329 | 1151429.2079
57 | 2513163.0273 | 1151422.014
58 | 2512732.5686 | 1151379.8381
59 | 2512767.363 | 1151375.6833
60 | 2512779.9826 | 1151365.4294
61 | 2512711.8173 | 1151370.699
62 | 2512806.5084 | 1151364.1441
63 | 2512705.8778 | 1151365.9339
64 | 2512844.9687 | 1151371.191
65 | 2512790.5793 | 1151360.5127
66 | 2512600.4948 | 1151307.1055
67 | 2512605.9301 | 1151309.2472
68 | 2512551.3363 | 1151287.736
69 | 2512617.5981 | 1151313.41
70 | 2512557.0914 | 1151273.3327
71 | 2512565.8122 | 1151252.0959
72 | 2512721.4952 | 1151344.4765
73 | 2512635.9466 | 1151362.2954
74 | 2512542.7772 | 1151234.0777
75 | 2512747.8166 | 1151350.7553
76 | 2512748.6453 | 1151350.953
77 | 2512764.3497 | 1151354.5332
78 | 2512905.0096 | 1151384.2625
79 | 2512879.8019 | 1151366.5405
80 | 2512690.42 | 1151353.5327
81 | 2512878.9975 | 1151386.03
82 | 2512861.9808 | 1151384.2671
83 | 2512909.4408 | 1151391.4154
84 | 2512847.0452 | 1151382.1027
85 | 2512939.3913 | 1151391.6803
86 | 2512820.3569 | 1151377.4368
87 | 2512948.7812 | 1151393.6794
88 | 2512921.1612 | 1151376.3684
89 | 2512977.0158 | 1151399.6904
90 | 2512990.0221 | 1151402.4594
91 | 2513011.935 | 1151407.1245
92 | 2513001.8869 | 1151404.9853
93 | 2513000.7127 | 1151404.7353
94 | 2512992.9304 | 1151403.0785
95 | 2513156.0112 | 1151416.4862
96 | 2513076.4942 | 1151519.1062
97 | 2513046.1449 | 1151569.5195
98 | 2513022.925 | 1151555.0308
99 | 2513041.3535 | 1151591.6551
100 | 2513059.6697 | 1151633.3574
101 | 2513030.4322 | 1151523.6491
102 | 2513059.9622 | 1151634.3137
103 | 2513024.1498 | 1151519.4598
104 | 2513059.5435 | 1151674.9491
105 | 2513060.8144 | 1151672.5463
106 | 2513068.386 | 1151680.6222
107 | 2513080.4925 | 1151644.7923
108 | 2513080.6664 | 1151644.9241
109 | 2513095.6657 | 1151656.2886
110 | 2513009.9755 | 1151510.0079
111 | 2513007.8041 | 1151508.5599

## line_std_types
| c_nf_per_km | r_ohm_per_km | x_ohm_per_km | max_i_ka | type | q_mm2 | alpha | voltage_rating
NAYY 4x50 SE | 210 | 0.642 | 0.083 | 0.142 | cs | 50 | 0.00403 | LV
NAYY 4x120 SE | 264 | 0.225 | 0.08 | 0.242 | cs | 120 | 0.00403 | LV
NAYY 4x150 SE | 261 | 0.208 | 0.08 | 0.27 | cs | 150 | 0.00403 | LV
NA2XS2Y 1x95 RM/25 12/20 kV | 216 | 0.313 | 0.132 | 0.252 | cs | 95 | 0.00403 | MV
NA2XS2Y 1x185 RM/25 12/20 kV | 273 | 0.161 | 0.117 | 0.362 | cs | 185 | 0.00403 | MV
NA2XS2Y 1x240 RM/25 12/20 kV | 304 | 0.122 | 0.112 | 0.421 | cs | 240 | 0.00403 | MV
NA2XS2Y 1x95 RM/25 6/10 kV | 315 | 0.313 | 0.123 | 0.249 | cs | 95 | 0.00403 | MV
NA2XS2Y 1x185 RM/25 6/10 kV | 406 | 0.161 | 0.11 | 0.358 | cs | 185 | 0.00403 | MV
NA2XS2Y 1x240 RM/25 6/10 kV | 456 | 0.122 | 0.105 | 0.416 | cs | 240 | 0.00403 | MV
NA2XS2Y 1x150 RM/25 12/20 kV | 250 | 0.206 | 0.116 | 0.319 | cs | 150 | 0.00403 | MV
NA2XS2Y 1x120 RM/25 12/20 kV | 230 | 0.253 | 0.119 | 0.283 | cs | 120 | 0.00403 | MV
NA2XS2Y 1x70 RM/25 12/20 kV | 190 | 0.443 | 0.132 | 0.22 | cs | 70 | 0.00403 | MV
NA2XS2Y 1x150 RM/25 6/10 kV | 360 | 0.206 | 0.11 | 0.315 | cs | 150 | 0.00403 | MV
NA2XS2Y 1x120 RM/25 6/10 kV | 340 | 0.253 | 0.113 | 0.28 | cs | 120 | 0.00403 | MV
NA2XS2Y 1x70 RM/25 6/10 kV | 280 | 0.443 | 0.123 | 0.217 | cs | 70 | 0.00403 | MV
N2XS(FL)2Y 1x120 RM/35 64/110 kV | 112 | 0.153 | 0.166 | 0.366 | cs | 120 | 0.00393 | HV
N2XS(FL)2Y 1x185 RM/35 64/110 kV | 125 | 0.099 | 0.156 | 0.457 | cs | 185 | 0.00393 | HV
N2XS(FL)2Y 1x240 RM/35 64/110 kV | 135 | 0.075 | 0.149 | 0.526 | cs | 240 | 0.00393 | HV
N2XS(FL)2Y 1x300 RM/35 64/110 kV | 144 | 0.06 | 0.144 | 0.588 | cs | 300 | 0.00393 | HV
15-AL1/3-ST1A 0.4 | 11 | 1.8769 | 0.35 | 0.105 | ol | 16 | 0.00403 | LV
24-AL1/4-ST1A 0.4 | 11.25 | 1.2012 | 0.335 | 0.14 | ol | 24 | 0.00403 | LV
48-AL1/8-ST1A 0.4 | 12.2 | 0.5939 | 0.3 | 0.21 | ol | 48 | 0.00403 | LV
94-AL1/15-ST1A 0.4 | 13.2 | 0.306 | 0.29 | 0.35 | ol | 94 | 0.00403 | LV
34-AL1/6-ST1A 10.0 | 9.7 | 0.8342 | 0.36 | 0.17 | ol | 34 | 0.00403 | MV
48-AL1/8-ST1A 10.0 | 10.1 | 0.5939 | 0.35 | 0.21 | ol | 48 | 0.00403 | MV
70-AL1/11-ST1A 10.0 | 10.4 | 0.4132 | 0.339 | 0.29 | ol | 70 | 0.00403 | MV
94-AL1/15-ST1A 10.0 | 10.75 | 0.306 | 0.33 | 0.35 | ol | 94 | 0.00403 | MV
122-AL1/20-ST1A 10.0 | 11.1 | 0.2376 | 0.323 | 0.41 | ol | 122 | 0.00403 | MV
149-AL1/24-ST1A 10.0 | 11.25 | 0.194 | 0.315 | 0.47 | ol | 149 | 0.00403 | MV
34-AL1/6-ST1A 20.0 | 9.15 | 0.8342 | 0.382 | 0.17 | ol | 34 | 0.00403 | MV
48-AL1/8-ST1A 20.0 | 9.5 | 0.5939 | 0.372 | 0.21 | ol | 48 | 0.00403 | MV
70-AL1/11-ST1A 20.0 | 9.7 | 0.4132 | 0.36 | 0.29 | ol | 70 | 0.00403 | MV
94-AL1/15-ST1A 20.0 | 10 | 0.306 | 0.35 | 0.35 | ol | 94 | 0.00403 | MV
122-AL1/20-ST1A 20.0 | 10.3 | 0.2376 | 0.344 | 0.41 | ol | 122 | 0.00403 | MV
149-AL1/24-ST1A 20.0 | 10.5 | 0.194 | 0.337 | 0.47 | ol | 149 | 0.00403 | MV
184-AL1/30-ST1A 20.0 | 10.75 | 0.1571 | 0.33 | 0.535 | ol | 184 | 0.00403 | MV
243-AL1/39-ST1A 20.0 | 11 | 0.1188 | 0.32 | 0.645 | ol | 243 | 0.00403 | MV
48-AL1/8-ST1A 110.0 | 8 | 0.5939 | 0.46 | 0.21 | ol | 48 | 0.00403 | HV
70-AL1/11-ST1A 110.0 | 8.4 | 0.4132 | 0.45 | 0.29 | ol | 70 | 0.00403 | HV
94-AL1/15-ST1A 110.0 | 8.65 | 0.306 | 0.44 | 0.35 | ol | 94 | 0.00403 | HV
122-AL1/20-ST1A 110.0 | 8.5 | 0.2376 | 0.43 | 0.41 | ol | 122 | 0.00403 | HV
149-AL1/24-ST1A 110.0 | 8.75 | 0.194 | 0.41 | 0.47 | ol | 149 | 0.00403 | HV
184-AL1/30-ST1A 110.0 | 8.8 | 0.1571 | 0.4 | 0.535 | ol | 184 | 0.00403 | HV
243-AL1/39-ST1A 110.0 | 9 | 0.1188 | 0.39 | 0.645 | ol | 243 | 0.00403 | HV
305-AL1/39-ST1A 110.0 | 9.2 | 0.0949 | 0.38 | 0.74 | ol | 305 | 0.00403 | HV
490-AL1/64-ST1A 110.0 | 9.75 | 0.059 | 0.37 | 0.96 | ol | 490 | 0.00403 | HV
679-AL1/86-ST1A 110.0 | 9.95 | 0.042 | 0.36 | 1.15 | ol | 679 | 0.00403 | HV
490-AL1/64-ST1A 220.0 | 10 | 0.059 | 0.285 | 0.96 | ol | 490 | 0.00403 | HV
679-AL1/86-ST1A 220.0 | 11.7 | 0.042 | 0.275 | 1.15 | ol | 679 | 0.00403 | HV
490-AL1/64-ST1A 380.0 | 11 | 0.059 | 0.253 | 0.96 | ol | 490 | 0.00403 | HV
679-AL1/86-ST1A 380.0 | 14.6 | 0.042 | 0.25 | 1.15 | ol | 679 | 0.00403 | HV

## trafo_std_types
| i0_percent | pfe_kw | vkr_percent | sn_mva | vn_lv_kv | vn_hv_kv | vk_percent | shift_degree | vector_group | tap_side | tap_neutral | tap_min | tap_max | tap_step_degree | tap_step_percent | tap_phase_shifter
160 MVA 380/110 kV | 0.06 | 60 | 0.25 | 160 | 110 | 380 | 12.2 | 0 | Yy0 | hv | 0 | -9 | 9 | 0 | 1.5 | FALSE
100 MVA 220/110 kV | 0.06 | 55 | 0.26 | 100 | 110 | 220 | 12 | 0 | Yy0 | hv | 0 | -9 | 9 | 0 | 1.5 | FALSE
63 MVA 110/20 kV | 0.04 | 22 | 0.32 | 63 | 20 | 110 | 18 | 150 | YNd5 | hv | 0 | -9 | 9 | 0 | 1.5 | FALSE
40 MVA 110/20 kV | 0.05 | 18 | 0.34 | 40 | 20 | 110 | 16.2 | 150 | YNd5 | hv | 0 | -9 | 9 | 0 | 1.5 | FALSE
25 MVA 110/20 kV | 0.07 | 14 | 0.41 | 25 | 20 | 110 | 12 | 150 | YNd5 | hv | 0 | -9 | 9 | 0 | 1.5 | FALSE
63 MVA 110/10 kV | 0.04 | 22 | 0.32 | 63 | 10 | 110 | 18 | 150 | YNd5 | hv | 0 | -9 | 9 | 0 | 1.5 | FALSE
40 MVA 110/10 kV | 0.05 | 18 | 0.34 | 40 | 10 | 110 | 16.2 | 150 | YNd5 | hv | 0 | -9 | 9 | 0 | 1.5 | FALSE
25 MVA 110/10 kV | 0.07 | 14 | 0.41 | 25 | 10 | 110 | 12 | 150 | YNd5 | hv | 0 | -9 | 9 | 0 | 1.5 | FALSE
0.25 MVA 20/0.4 kV | 0.32 | 0.8 | 1.44 | 0.25 | 0.4 | 20 | 6 | 150 | Yzn5 | hv | 0 | -2 | 2 | 0 | 2.5 | FALSE
0.4 MVA 20/0.4 kV | 0.3375 | 1.35 | 1.425 | 0.4 | 0.4 | 20 | 6 | 150 | Dyn5 | hv | 0 | -2 | 2 | 0 | 2.5 | FALSE
0.63 MVA 20/0.4 kV | 0.2619 | 1.65 | 1.206 | 0.63 | 0.4 | 20 | 6 | 150 | Dyn5 | hv | 0 | -2 | 2 | 0 | 2.5 | FALSE
0.25 MVA 10/0.4 kV | 0.24 | 0.6 | 1.2 | 0.25 | 0.4 | 10 | 4 | 150 | Dyn5 | hv | 0 | -2 | 2 | 0 | 2.5 | FALSE
0.4 MVA 10/0.4 kV | 0.2375 | 0.95 | 1.325 | 0.4 | 0.4 | 10 | 4 | 150 | Dyn5 | hv | 0 | -2 | 2 | 0 | 2.5 | FALSE
0.63 MVA 10/0.4 kV | 0.1873 | 1.18 | 1.0794 | 0.63 | 0.4 | 10 | 4 | 150 | Dyn5 | hv | 0 | -2 | 2 | 0 | 2.5 | FALSE

## trafo3w_std_types
| sn_hv_mva | sn_mv_mva | sn_lv_mva | vn_hv_kv | vn_mv_kv | vn_lv_kv | vk_hv_percent | vk_mv_percent | vk_lv_percent | vkr_hv_percent | vkr_mv_percent | vkr_lv_percent | pfe_kw | i0_percent | shift_mv_degree | shift_lv_degree | vector_group | tap_side | tap_neutral | tap_min | tap_max | tap_step_percent
63/25/38 MVA 110/20/10 kV | 63 | 25 | 38 | 110 | 20 | 10 | 10.4 | 10.4 | 10.4 | 0.28 | 0.32 | 0.35 | 35 | 0.89 | 0 | 0 | YN0yn0yn0 | hv | 0 | -10 | 10 | 1.2
63/25/38 MVA 110/10/10 kV | 63 | 25 | 38 | 110 | 10 | 10 | 10.4 | 10.4 | 10.4 | 0.28 | 0.32 | 0.35 | 35 | 0.89 | 0 | 0 | YN0yn0yn0 | hv | 0 | -10 | 10 | 1.2

## fuse_std_types
| fuse_type | i_rated_a | t_avg | t_min | t_total | x_avg | x_min | x_total
HV 100A | HV 100A | 100 | 0 | [10.0, 3.64, 0.854, 0.281, 0.1, 0.0531, 0.022, 0.01] | [10.0, 4.267, 1.21, 0.403, 0.1, 0.058, 0.022, 0.01] | 0 | [300.0, 350.0, 450.0, 550.0, 700.0, 850.0, 1200.0, 1752.0] | [600.0, 700.0, 900.0, 1150.0, 1665.0, 2000.0, 3000.0, 4313.0]
HV 10A | HV 10A | 10 | 0 | [10.0, 1675.0, 0.344, 0.156, 0.1, 0.0417, 0.0171, 0.01] | [10.0, 1.3, 0.3, 0.155, 0.1, 0.0555, 0.023, 0.01] | 0 | [30.0, 32.0, 35.0, 37.0, 39.0, 50.0, 70.0, 88.0] | [60.0, 70.0, 80.0, 87.0, 94.0, 110.0, 150.0, 216.0]
HV 125A | HV 125A | 125 | 0 | [10.0, 1.82, 0.344, 0.1, 0.0467, 0.0269, 0.01] | [10.0, 2.478, 0.426, 0.1, 0.0427, 0.0211, 0.01] | 0 | [375.0, 500.0, 700.0, 925.0, 1200.0, 1500.0, 2341.0] | [750.0, 1000.0, 1500.0, 2200.0, 3000.0, 4000.0, 5765.0]
HV 160A | HV 160A | 160 | 0 | [10.0, 4.15, 1.03, 0.198, 0.1, 0.051, 0.0172, 0.01] | [10.0, 2.3, 0.734, 0.274, 0.1, 0.046, 0.0177, 0.01] | 0 | [480.0, 550.0, 700.0, 1000.0, 1260.0, 1600.0, 2500.0, 3227.0] | [960.0, 1300.0, 1700.0, 2200.0, 2996.0, 4000.0, 6000.0, 7946.0]
HV 16A | HV 16A | 16 | 0 | [10.0, 0.352, 0.164, 0.1, 0.0649, 0.0342, 0.01] | [10.0, 2.34, 0.722, 0.181, 0.1, 0.055, 0.0296, 0.01] | 0 | [48.0, 60.0, 65.0, 71.0, 80.0, 100.0, 162.0] | [96.0, 110.0, 125.0, 150.0, 168.0, 200.0, 250.0, 398.0]
HV 200A | HV 200A | 200 | 0 | [10.0, 4.267, 1.21, 0.403, 0.1, 0.058, 0.022, 0.01] | [10.0, 3.73, 1.654, 0.328, 0.1, 0.0531, 0.019, 0.01] | 0 | [600.0, 700.0, 900.0, 1150.0, 1665.0, 2000.0, 3000.0, 4313.0] | [1200.0, 1500.0, 1800.0, 2700.0, 3960.0, 5000.0, 7500.0, 10620.0]
HV 20A | HV 20A | 20 | 0 | [10.0, 1.3, 0.3, 0.155, 0.1, 0.0555, 0.023, 0.01] | [10.0, 1.3, 0.161, 0.1, 0.0611, 0.0399, 0.0141, 0.01] | 0 | [60.0, 70.0, 80.0, 87.0, 94.0, 110.0, 150.0, 216.0] | [120.0, 150.0, 200.0, 223.0, 260.0, 300.0, 450.0, 532.0]
HV 25A | HV 25A | 25 | 0 | [10.0, 2.512, 0.833, 0.299, 0.1, 0.0372, 0.0223, 0.01] | [10.0, 3.125, 0.597, 0.198, 0.1, 0.0378, 0.022, 0.01] | 0 | [75.0, 82.0, 90.0, 100.0, 124.0, 170.0, 200.0, 289.0] | [150.0, 170.0, 210.0, 250.0, 294.0, 400.0, 500.0, 711.0]
HV 31.5A | HV 31.5A | 31.5 | 0 | [10.0, 2.34, 0.722, 0.181, 0.1, 0.055, 0.0296, 0.01] | [10.0, 2.84, 0.368, 0.164, 0.1, 0.0621, 0.0378, 0.0195, 0.01] | 0 | [95.0, 110.0, 125.0, 150.0, 165.0, 200.0, 250.0, 390.0] | [189.0, 220.0, 300.0, 350.0, 393.0, 450.0, 530.0, 700.0, 960.0]
HV 40A | HV 40A | 40 | 0 | [10.0, 1.3, 0.161, 0.1, 0.0611, 0.0399, 0.0141, 0.01] | [10.0, 2.05, 0.369, 0.198, 0.1, 0.051, 0.0298, 0.01] | 0 | [120.0, 150.0, 200.0, 223.0, 260.0, 300.0, 450.0, 532.0] | [240.0, 300.0, 400.0, 450.0, 530.0, 650.0, 800.0, 1311.0]
HV 50A | HV 50A | 50 | 0 | [10.0, 3.215, 0.597, 0.198, 0.1, 0.0378, 0.022, 0.01] | [10.0, 3.64, 0.854, 0.281, 0.1, 0.0531, 0.022, 0.01] | 0 | [150.0, 170.0, 210.0, 250.0, 294.0, 400.0, 500.0, 711.0] | [300.0, 350.0, 450.0, 550.0, 700.0, 850.0, 1200.0, 1752.0]
HV 6.3A | HV 6.3A | 6.3 | 0 | [10.0, 1.39, 0.344, 0.168, 0.1, 0.056, 0.0263, 0.01] | [10.0, 1.711, 0.516, 0.198, 0.1, 0.0634, 0.0303, 0.01] | 0 | [19.0, 19.5, 20.4, 20.8, 22.0, 25.0, 32.0, 48.0] | [38.0, 40.0, 43.0, 48.0, 53.0, 60.0, 75.0, 118.0]
HV 63A | HV 63A | 63 | 0 | [10.0, 2.84, 0.368, 0.164, 0.1, 0.0621, 0.0378, 0.0195, 0.01] | [10.0, 1.82, 0.344, 0.1, 0.0467, 0.0269, 0.01] | 0 | [189.0, 220.0, 300.0, 350.0, 393.0, 450.0, 530.0, 700.0, 961.0] | [378.0, 500.0, 700.0, 934.0, 1200.0, 1500.0, 2366.0]
HV 80A | HV 80A | 80 | 0 | [10.0, 2.05, 0.369, 0.198, 0.1, 0.051, 0.0298, 0.01] | [10.0, 4.15, 1.03, 0.198, 0.1, 0.051, 0.0172, 0.01] | 0 | [240.0, 300.0, 400.0, 450.0, 530.0, 650.0, 800.0, 1311.0] | [480.0, 550.0, 700.0, 1000.0, 1260.0, 1600.0, 2500.0, 3227.0]
Siemens NH-1-100 | Siemens NH-1-100 | 100 | [5400.0, 2000.0, 400.0, 20.0, 1.0, 0.2, 0.012, 0.004] | 0 | 0 | [150.0, 190.0, 250.0, 430.0, 900.0, 1250.0, 2700.0, 3600.0] | 0 | 0
Siemens NH-1-125 | Siemens NH-1-125 | 125 | [4800.0, 120.0, 7.0, 0.1, 0.004] | 0 | 0 | [180.0, 400.0, 740.0, 2000.0, 4250.0] | 0 | 0
Siemens NH-1-16 | Siemens NH-1-16 | 16 | [4000.0, 400.0, 2.0, 0.1, 0.04, 0.01] | 0 | 0 | [26.0, 35.0, 75.0, 150.0, 200.0, 300.0] | 0 | 0
Siemens NH-1-160 | Siemens NH-1-160 | 160 | [4800.0, 120.0, 7.0, 0.1, 0.004] | 0 | 0 | [210.0, 500.0, 900.0, 2300.0, 5000.0] | 0 | 0
Siemens NH-1-25 | Siemens NH-1-25 | 25 | [4000.0, 1000.0, 10.0, 0.2, 0.02, 0.01] | 0 | 0 | [40.0, 50.0, 100.0, 210.0, 400.0, 500.0] | 0 | 0
Siemens NH-1-50 | Siemens NH-1-50 | 50 | [4000.0, 40.0, 4.0, 1.0, 0.02, 0.01] | 0 | 0 | [86.0, 200.0, 300.0, 400.0, 1000.0, 1280.0] | 0 | 0
Siemens NH-1-63 | Siemens NH-1-63 | 63 | [4000.0, 100.0, 10.0, 2.0, 0.04, 0.01] | 0 | 0 | [100.0, 200.0, 300.0, 400.0, 1000.0, 1500.0] | 0 | 0
Siemens NH-1-80 | Siemens NH-1-80 | 80 | [4800.0, 120.0, 7.0, 0.1, 0.01] | 0 | 0 | [150.58, 250.0, 450.0, 1150.0, 2470.0] | 0 | 0
Siemens NH-2-1000 | Siemens NH-2-1000 | 1000 | [4800.0, 120.0, 7.0, 0.1, 0.004] | 0 | 0 | [1900.0, 3500.0, 8400.0, 24000.0, 52000.0] | 0 | 0
Siemens NH-2-200 | Siemens NH-2-200 | 200 | [4800.0, 120.0, 7.0, 0.1, 0.004] | 0 | 0 | [280.0, 650.0, 1200.0, 3000.0, 7000.0] | 0 | 0
Siemens NH-2-224 | Siemens NH-2-224 | 224 | [4800.0, 120.0, 7.0, 0.2, 0.04, 0.004] | 0 | 0 | [400.0, 750.0, 1453.0, 3025.0, 4315.0, 7600.0] | 0 | 0
Siemens NH-2-250 | Siemens NH-2-250 | 250 | [4800.0, 120.0, 7.0, 0.1, 0.004] | 0 | 0 | [450.0, 800.0, 1650.0, 4000.0, 8500.0] | 0 | 0
Siemens NH-2-315 | Siemens NH-2-315 | 315 | [4800.0, 120.0, 7.0, 0.1, 0.004] | 0 | 0 | [550.0, 920.0, 1900.0, 5000.0, 11000.0] | 0 | 0
Siemens NH-2-355 | Siemens NH-2-355 | 355 | [4800.0, 120.0, 6.0, 0.1, 0.004] | 0 | 0 | [650.0, 1116.27, 2350.0, 5840.0, 12790.0] | 0 | 0
Siemens NH-2-400 | Siemens NH-2-400 | 400 | [4800.0, 120.0, 7.0, 0.1, 0.004] | 0 | 0 | [720.0, 1350.0, 2800.0, 6500.0, 15000.0] | 0 | 0
Siemens NH-2-425 | Siemens NH-2-425 | 425 | [4800.0, 120.0, 7.0, 0.1, 0.004] | 0 | 0 | [850.0, 1500.0, 3050.0, 7500.0, 16500.0] | 0 | 0
Siemens NH-2-630 | Siemens NH-2-630 | 630 | [4800.0, 120.0, 7.0, 0.1, 0.004] | 0 | 0 | [1200.0, 2000.0, 4800.0, 12000.0, 26000.0] | 0 | 0

## dtypes
| element | column | dtype
0 | bus | name | object
1 | bus | vn_kv | float64
2 | bus | type | object
3 | bus | zone | object
4 | bus | in_service | bool
5 | load | name | object
6 | load | bus | uint32
7 | load | p_mw | float64
8 | load | q_mvar | float64
9 | load | const_z_percent | float64
10 | load | const_i_percent | float64
11 | load | sn_mva | float64
12 | load | scaling | float64
13 | load | in_service | bool
14 | load | type | object
15 | ext_grid | name | object
16 | ext_grid | bus | uint32
17 | ext_grid | vm_pu | float64
18 | ext_grid | va_degree | float64
19 | ext_grid | slack_weight | float64
20 | ext_grid | in_service | bool
21 | line | name | object
22 | line | std_type | object
23 | line | from_bus | uint32
24 | line | to_bus | uint32
25 | line | length_km | float64
26 | line | r_ohm_per_km | float64
27 | line | x_ohm_per_km | float64
28 | line | c_nf_per_km | float64
29 | line | g_us_per_km | float64
30 | line | max_i_ka | float64
31 | line | df | float64
32 | line | parallel | uint32
33 | line | type | object
34 | line | in_service | bool
35 | trafo | name | object
36 | trafo | std_type | object
37 | trafo | hv_bus | uint32
38 | trafo | lv_bus | uint32
39 | trafo | sn_mva | float64
40 | trafo | vn_hv_kv | float64
41 | trafo | vn_lv_kv | float64
42 | trafo | vk_percent | float64
43 | trafo | vkr_percent | float64
44 | trafo | pfe_kw | float64
45 | trafo | i0_percent | float64
46 | trafo | shift_degree | float64
47 | trafo | tap_side | object
48 | trafo | tap_neutral | int32
49 | trafo | tap_min | int32
50 | trafo | tap_max | int32
51 | trafo | tap_step_percent | float64
52 | trafo | tap_step_degree | float64
53 | trafo | tap_pos | int32
54 | trafo | tap_phase_shifter | bool
55 | trafo | parallel | uint32
56 | trafo | df | float64
57 | trafo | in_service | bool
58 | line_geodata | coords | object
59 | bus_geodata | x | float64
60 | bus_geodata | y | float64
61 | bus_geodata | coords | object

## parameters
| version | format_version | converged | OPF_converged | name | f_hz | sn_mva
0 | 2.14.6 | 2.14.0 | FALSE | FALSE |  | 50 | 1