## bus
| name | vn_kv | type | zone | in_service
0 | bus_LV_5428-5_1_3_node_128 | 0.4 | n |  | TRUE
1 | bus_LV_5428-5_1_3_node_129 | 0.4 | n |  | TRUE
2 | bus_LV_5428-5_1_3_node_131 | 0.4 | n |  | TRUE
3 | bus_LV_5428-5_1_3_node_133 | 0.4 | n |  | TRUE
4 | bus_LV_5428-5_1_3_node_132 | 0.4 | n |  | TRUE
5 | bus_LV_5428-5_1_3_node_127 | 0.4 | n |  | TRUE
6 | bus_LV_5428-5_1_3_node_134 | 0.4 | n |  | TRUE
7 | bus_LV_5428-5_1_3_node_136 | 0.4 | n |  | TRUE
8 | bus_LV_5428-5_1_3_node_137 | 0.4 | n |  | TRUE
9 | bus_LV_5428-5_1_3_node_138 | 0.4 | n |  | TRUE
10 | bus_LV_5428-5_1_3_node_139 | 0.4 | n |  | TRUE
11 | bus_LV_5428-5_1_3_node_140 | 0.4 | n |  | TRUE
12 | bus_LV_5428-5_1_3_node_141 | 0.4 | n |  | TRUE
13 | bus_LV_5428-5_1_3_node_113 | 0.4 | n |  | TRUE
14 | bus_LV_5428-5_1_3_node_142 | 0.4 | n |  | TRUE
15 | bus_LV_5428-5_1_3_node_95 | 0.4 | n |  | TRUE
16 | bus_LV_5428-5_1_3_node_98 | 0.4 | n |  | TRUE
17 | bus_LV_5428-5_1_3_node_143 | 0.4 | n |  | TRUE
18 | bus_LV_5428-5_1_3_node_144 | 0.4 | n |  | TRUE
19 | bus_LV_5428-5_1_3_node_100 | 0.4 | n |  | TRUE
20 | bus_LV_5428-5_1_3_node_145 | 0.4 | n |  | TRUE
21 | bus_LV_5428-5_1_3_node_107 | 0.4 | n |  | TRUE
22 | bus_LV_5428-5_1_3_node_146 | 0.4 | n |  | TRUE
23 | bus_LV_5428-5_1_3_node_75 | 0.4 | n |  | TRUE
24 | bus_LV_5428-5_1_3_node_76 | 0.4 | n |  | TRUE
25 | bus_LV_5428-5_1_3_node_77 | 0.4 | n |  | TRUE
26 | bus_LV_5428-5_1_3_node_78 | 0.4 | n |  | TRUE
27 | bus_LV_5428-5_1_3_node_90 | 0.4 | n |  | TRUE
28 | bus_LV_5428-5_1_3_node_79 | 0.4 | n |  | TRUE
29 | bus_LV_5428-5_1_3_node_80 | 0.4 | n |  | TRUE
30 | bus_LV_5428-5_1_3_node_81 | 0.4 | n |  | TRUE
31 | bus_LV_5428-5_1_3_node_82 | 0.4 | n |  | TRUE
32 | bus_LV_5428-5_1_3_node_83 | 0.4 | n |  | TRUE
33 | bus_LV_5428-5_1_3_node_84 | 0.4 | n |  | TRUE
34 | bus_LV_5428-5_1_3_node_85 | 0.4 | n |  | TRUE
35 | bus_LV_5428-5_1_3_node_88 | 0.4 | n |  | TRUE
36 | bus_LV_5428-5_1_3_node_86 | 0.4 | n |  | TRUE
37 | bus_LV_5428-5_1_3_node_87 | 0.4 | n |  | TRUE
38 | bus_LV_5428-5_1_3_node_89 | 0.4 | n |  | TRUE
39 | bus_LV_5428-5_1_3_node_91 | 0.4 | n |  | TRUE
40 | bus_LV_5428-5_1_3_node_92 | 0.4 | n |  | TRUE
41 | bus_LV_5428-5_1_3_node_94 | 0.4 | n |  | TRUE
42 | bus_LV_5428-5_1_3_node_93 | 0.4 | n |  | TRUE
43 | bus_LV_5428-5_1_3_node_96 | 0.4 | n |  | TRUE
44 | bus_LV_5428-5_1_3_node_97 | 0.4 | n |  | TRUE
45 | bus_LV_5428-5_1_3_node_99 | 0.4 | n |  | TRUE
46 | bus_LV_5428-5_1_3_node_102 | 0.4 | n |  | TRUE
47 | bus_LV_5428-5_1_3_node_101 | 0.4 | n |  | TRUE
48 | bus_LV_5428-5_1_3_node_103 | 0.4 | n |  | TRUE
49 | bus_LV_5428-5_1_3_node_104 | 0.4 | n |  | TRUE
50 | bus_LV_5428-5_1_3_node_105 | 0.4 | n |  | TRUE
51 | bus_LV_5428-5_1_3_node_106 | 0.4 | n |  | TRUE
52 | bus_LV_5428-5_1_3_node_110 | 0.4 | n |  | TRUE
53 | bus_LV_5428-5_1_3_node_108 | 0.4 | n |  | TRUE
54 | bus_LV_5428-5_1_3_node_109 | 0.4 | n |  | TRUE
55 | bus_LV_5428-5_1_3_node_111 | 0.4 | n |  | TRUE
56 | bus_LV_5428-5_1_3_node_114 | 0.4 | n |  | TRUE
57 | bus_LV_5428-5_1_3_node_112 | 0.4 | n |  | TRUE
58 | bus_LV_5428-5_1_3_node_115 | 0.4 | n |  | TRUE
59 | bus_LV_5428-5_1_3_node_126 | 0.4 | n |  | TRUE
60 | bus_LV_5428-5_1_3_node_116 | 0.4 | n |  | TRUE
61 | bus_LV_5428-5_1_3_node_117 | 0.4 | n |  | TRUE
62 | bus_LV_5428-5_1_3_node_118 | 0.4 | n |  | TRUE
63 | bus_LV_5428-5_1_3_node_119 | 0.4 | n |  | TRUE
64 | bus_LV_5428-5_1_3_node_120 | 0.4 | n |  | TRUE
65 | bus_LV_5428-5_1_3_node_124 | 0.4 | n |  | TRUE
66 | bus_LV_5428-5_1_3_node_121 | 0.4 | n |  | TRUE
67 | bus_LV_5428-5_1_3_node_122 | 0.4 | n |  | TRUE
68 | bus_LV_5428-5_1_3_node_123 | 0.4 | n |  | TRUE
69 | bus_MV_313_0_node_3 | 20 | n |  | TRUE

## load
| name | bus | p_mw | q_mvar | const_z_percent | const_i_percent | sn_mva | scaling | in_service | type
0 | LV_5428-5_1_3_load_128 | 0 | 0.0015155 | 0.00037982 | 0 | 0 |  | 1 | TRUE | wye
1 | LV_5428-5_1_3_load_133 | 3 | 0.00023386 | 5.861e-05 | 0 | 0 |  | 1 | TRUE | wye
2 | LV_5428-5_1_3_load_132 | 4 | 0.00069876 | 0.00017513 | 0 | 0 |  | 1 | TRUE | wye
3 | LV_5428-5_1_3_load_127 | 5 | 0.0045446 | 0.001139 | 0 | 0 |  | 1 | TRUE | wye
4 | LV_5428-5_1_3_load_134 | 6 | 0.00092955 | 0.00023297 | 0 | 0 |  | 1 | TRUE | wye
5 | LV_5428-5_1_3_load_136 | 7 | 0.00045883 | 0.00011499 | 0 | 0 |  | 1 | TRUE | wye
6 | LV_5428-5_1_3_load_137 | 8 | 0.0018885 | 0.0004733 | 0 | 0 |  | 1 | TRUE | wye
7 | LV_5428-5_1_3_load_138 | 9 | 0.00046704 | 0.00011705 | 0 | 0 |  | 1 | TRUE | wye
8 | LV_5428-5_1_3_load_139 | 10 | 0.0011631 | 0.00029151 | 0 | 0 |  | 1 | TRUE | wye
9 | LV_5428-5_1_3_load_140 | 11 | 0.00045966 | 0.0001152 | 0 | 0 |  | 1 | TRUE | wye
10 | LV_5428-5_1_3_load_141 | 12 | 0.0012527 | 0.00031396 | 0 | 0 |  | 1 | TRUE | wye
11 | LV_5428-5_1_3_load_113 | 13 | 0.00045861 | 0.00011494 | 0 | 0 |  | 1 | TRUE | wye
12 | LV_5428-5_1_3_load_142 | 14 | 0.0010218 | 0.00025609 | 0 | 0 |  | 1 | TRUE | wye
13 | LV_5428-5_1_3_load_95 | 15 | 0.0039251 | 0.00098372 | 0 | 0 |  | 1 | TRUE | wye
14 | LV_5428-5_1_3_load_143 | 17 | 0.0013581 | 0.00034038 | 0 | 0 |  | 1 | TRUE | wye
15 | LV_5428-5_1_3_load_144 | 18 | 0.013502 | 0.0033838 | 0 | 0 |  | 1 | TRUE | wye
16 | LV_5428-5_1_3_load_145 | 20 | 0.00080762 | 0.00020241 | 0 | 0 |  | 1 | TRUE | wye
17 | LV_5428-5_1_3_load_146 | 22 | 0.0034482 | 0.00086421 | 0 | 0 |  | 1 | TRUE | wye
18 | LV_5428-5_1_3_load_75 | 23 | 0.024997 | 0.0062649 | 0 | 0 |  | 1 | TRUE | wye
19 | LV_5428-5_1_3_load_76 | 24 | 0.012486 | 0.0031294 | 0 | 0 |  | 1 | TRUE | wye
20 | LV_5428-5_1_3_load_78 | 26 | 0.0025796 | 0.0006465 | 0 | 0 |  | 1 | TRUE | wye
21 | LV_5428-5_1_3_load_90 | 27 | 0.003941 | 0.0009877 | 0 | 0 |  | 1 | TRUE | wye
22 | LV_5428-5_1_3_load_79 | 28 | 0.023128 | 0.0057963 | 0 | 0 |  | 1 | TRUE | wye
23 | LV_5428-5_1_3_load_80 | 29 | 0.017956 | 0.0045001 | 0 | 0 |  | 1 | TRUE | wye
24 | LV_5428-5_1_3_load_83 | 32 | 0.0042136 | 0.001056 | 0 | 0 |  | 1 | TRUE | wye
25 | LV_5428-5_1_3_load_84 | 33 | 0.011563 | 0.0028981 | 0 | 0 |  | 1 | TRUE | wye
26 | LV_5428-5_1_3_load_85 | 34 | 0.0023296 | 0.00058384 | 0 | 0 |  | 1 | TRUE | wye
27 | LV_5428-5_1_3_load_88 | 35 | 0.0023289 | 0.00058368 | 0 | 0 |  | 1 | TRUE | wye
28 | LV_5428-5_1_3_load_86 | 36 | 0.0070986 | 0.0017791 | 0 | 0 |  | 1 | TRUE | wye
29 | LV_5428-5_1_3_load_87 | 37 | 0.00083575 | 0.00020946 | 0 | 0 |  | 1 | TRUE | wye
30 | LV_5428-5_1_3_load_89 | 38 | 0.0079551 | 0.0019937 | 0 | 0 |  | 1 | TRUE | wye
31 | LV_5428-5_1_3_load_94 | 41 | 0.006246 | 0.0015654 | 0 | 0 |  | 1 | TRUE | wye
32 | LV_5428-5_1_3_load_93 | 42 | 0.007814 | 0.0019584 | 0 | 0 |  | 1 | TRUE | wye
33 | LV_5428-5_1_3_load_96 | 43 | 0.0034292 | 0.00085943 | 0 | 0 |  | 1 | TRUE | wye
34 | LV_5428-5_1_3_load_99 | 45 | 0.00059403 | 0.00014888 | 0 | 0 |  | 1 | TRUE | wye
35 | LV_5428-5_1_3_load_101 | 47 | 0.0022999 | 0.00057642 | 0 | 0 |  | 1 | TRUE | wye
36 | LV_5428-5_1_3_load_103 | 48 | 0.00097729 | 0.00024493 | 0 | 0 |  | 1 | TRUE | wye
37 | LV_5428-5_1_3_load_105 | 50 | 0.0067921 | 0.0017023 | 0 | 0 |  | 1 | TRUE | wye
38 | LV_5428-5_1_3_load_110 | 52 | 0.0011507 | 0.00028838 | 0 | 0 |  | 1 | TRUE | wye
39 | LV_5428-5_1_3_load_108 | 53 | 0.0011941 | 0.00029926 | 0 | 0 |  | 1 | TRUE | wye
40 | LV_5428-5_1_3_load_111 | 55 | 0.0015774 | 0.00039533 | 0 | 0 |  | 1 | TRUE | wye
41 | LV_5428-5_1_3_load_114 | 56 | 0.0013041 | 0.00032685 | 0 | 0 |  | 1 | TRUE | wye
42 | LV_5428-5_1_3_load_112 | 57 | 0.0012494 | 0.00031313 | 0 | 0 |  | 1 | TRUE | wye
43 | LV_5428-5_1_3_load_115 | 58 | 0.0012011 | 0.00030101 | 0 | 0 |  | 1 | TRUE | wye
44 | LV_5428-5_1_3_load_116 | 60 | 0.0011507 | 0.00028838 | 0 | 0 |  | 1 | TRUE | wye
45 | LV_5428-5_1_3_load_118 | 62 | 0.0014968 | 0.00037512 | 0 | 0 |  | 1 | TRUE | wye
46 | LV_5428-5_1_3_load_119 | 63 | 0.0019442 | 0.00048726 | 0 | 0 |  | 1 | TRUE | wye
47 | LV_5428-5_1_3_load_120 | 64 | 0.0005918 | 0.00014832 | 0 | 0 |  | 1 | TRUE | wye
48 | LV_5428-5_1_3_load_124 | 65 | 0.0015338 | 0.0003844 | 0 | 0 |  | 1 | TRUE | wye
49 | LV_5428-5_1_3_load_121 | 66 | 0.0019951 | 0.00050001 | 0 | 0 |  | 1 | TRUE | wye
50 | LV_5428-5_1_3_load_122 | 67 | 0.0021421 | 0.00053686 | 0 | 0 |  | 1 | TRUE | wye
51 | LV_5428-5_1_3_load_123 | 68 | 0.0016418 | 0.00041147 | 0 | 0 |  | 1 | TRUE | wye

## ext_grid
| name | bus | vm_pu | va_degree | slack_weight | in_service
0 |  | 27 | 1 | 0 | 1 | TRUE

## line
| name | std_type | from_bus | to_bus | length_km | r_ohm_per_km | x_ohm_per_km | c_nf_per_km | g_us_per_km | max_i_ka | df | parallel | type | in_service
0 | LV_5428-5_1_3_line_0 |  | 0 | 1 | 0.040583 | 0.125 | 0.08 | 261 | 0 | 0.364 | 1 | 1 | cs | TRUE
1 | LV_5428-5_1_3_line_1 |  | 1 | 2 | 0.043238 | 0.125 | 0.08 | 261 | 0 | 0.364 | 1 | 1 | cs | TRUE
2 | LV_5428-5_1_3_line_2 |  | 2 | 3 | 0.016141 | 0.125 | 0.08 | 261 | 0 | 0.364 | 1 | 1 | cs | TRUE
3 | LV_5428-5_1_3_line_3 |  | 2 | 4 | 0.020531 | 0.125 | 0.08 | 261 | 0 | 0.364 | 1 | 1 | cs | TRUE
4 | LV_5428-5_1_3_line_4 |  | 3 | 6 | 0.025554 | 0.125 | 0.08 | 261 | 0 | 0.364 | 1 | 1 | cs | TRUE
5 | LV_5428-5_1_3_line_5 |  | 4 | 5 | 0.024447 | 0.125 | 0.08 | 261 | 0 | 0.364 | 1 | 1 | cs | TRUE
6 | LV_5428-5_1_3_line_6 |  | 5 | 59 | 0.016087 | 0.125 | 0.08 | 261 | 0 | 0.364 | 1 | 1 | cs | TRUE
7 | LV_5428-5_1_3_line_7 |  | 7 | 8 | 8.5374e-05 | 0.125 | 0.08 | 261 | 0 | 0.364 | 1 | 1 | cs | TRUE
8 | LV_5428-5_1_3_line_8 |  | 8 | 9 | 0.00027284 | 0.125 | 0.08 | 261 | 0 | 0.364 | 1 | 1 | cs | TRUE
9 | LV_5428-5_1_3_line_9 |  | 9 | 10 | 0.011445 | 0.125 | 0.08 | 261 | 0 | 0.364 | 1 | 1 | cs | TRUE
10 | LV_5428-5_1_3_line_10 |  | 10 | 11 | 0.013072 | 0.125 | 0.08 | 261 | 0 | 0.364 | 1 | 1 | cs | TRUE
11 | LV_5428-5_1_3_line_11 |  | 11 | 12 | 0.00010698 | 0.125 | 0.08 | 261 | 0 | 0.364 | 1 | 1 | cs | TRUE
12 | LV_5428-5_1_3_line_12 |  | 12 | 13 | 0.00011835 | 0.125 | 0.08 | 261 | 0 | 0.364 | 1 | 1 | cs | TRUE
13 | LV_5428-5_1_3_line_13 |  | 13 | 57 | 0.043008 | 0.125 | 0.08 | 261 | 0 | 0.364 | 1 | 1 | cs | TRUE
14 | LV_5428-5_1_3_line_14 |  | 14 | 15 | 0.0091202 | 0.125 | 0.08 | 261 | 0 | 0.364 | 1 | 1 | cs | TRUE
15 | LV_5428-5_1_3_line_15 |  | 14 | 16 | 0.014622 | 0.125 | 0.08 | 261 | 0 | 0.364 | 1 | 1 | cs | TRUE
16 | LV_5428-5_1_3_line_16 |  | 15 | 40 | 0.051358 | 0.125 | 0.08 | 261 | 0 | 0.364 | 1 | 1 | cs | TRUE
17 | LV_5428-5_1_3_line_17 |  | 16 | 17 | 0.028547 | 0.125 | 0.08 | 261 | 0 | 0.364 | 1 | 1 | cs | TRUE
18 | LV_5428-5_1_3_line_18 |  | 16 | 44 | 0.063838 | 0.125 | 0.08 | 261 | 0 | 0.364 | 1 | 1 | cs | TRUE
19 | LV_5428-5_1_3_line_19 |  | 18 | 19 | 0.021439 | 0.125 | 0.08 | 261 | 0 | 0.364 | 1 | 1 | cs | TRUE
20 | LV_5428-5_1_3_line_20 |  | 18 | 20 | 0.011525 | 0.125 | 0.08 | 261 | 0 | 0.364 | 1 | 1 | cs | TRUE
21 | LV_5428-5_1_3_line_21 |  | 19 | 46 | 0.005954 | 0.125 | 0.08 | 261 | 0 | 0.364 | 1 | 1 | cs | TRUE
22 | LV_5428-5_1_3_line_22 |  | 20 | 21 | 0.0052295 | 0.125 | 0.08 | 261 | 0 | 0.364 | 1 | 1 | cs | TRUE
23 | LV_5428-5_1_3_line_23 |  | 21 | 22 | 0.089967 | 0.125 | 0.08 | 261 | 0 | 0.364 | 1 | 1 | cs | TRUE
24 | LV_5428-5_1_3_line_24 |  | 21 | 49 | 0.022493 | 0.125 | 0.08 | 261 | 0 | 0.364 | 1 | 1 | cs | TRUE
25 | LV_5428-5_1_3_line_25 |  | 23 | 24 | 0.077643 | 0.125 | 0.08 | 261 | 0 | 0.364 | 1 | 1 | cs | TRUE
26 | LV_5428-5_1_3_line_26 |  | 23 | 25 | 0.058078 | 0.125 | 0.08 | 261 | 0 | 0.364 | 1 | 1 | cs | TRUE
27 | LV_5428-5_1_3_line_27 |  | 25 | 26 | 0.052279 | 0.125 | 0.08 | 261 | 0 | 0.364 | 1 | 1 | cs | TRUE
28 | LV_5428-5_1_3_line_28 |  | 26 | 27 | 0.046886 | 0.125 | 0.08 | 261 | 0 | 0.364 | 1 | 1 | cs | TRUE
29 | LV_5428-5_1_3_line_29 |  | 27 | 39 | 0.027437 | 0.125 | 0.08 | 261 | 0 | 0.364 | 1 | 2 | cs | TRUE
30 | LV_5428-5_1_3_line_30 |  | 28 | 29 | 0.00048498 | 0.125 | 0.08 | 261 | 0 | 0.364 | 1 | 1 | cs | TRUE
31 | LV_5428-5_1_3_line_31 |  | 29 | 30 | 0.054839 | 0.125 | 0.08 | 261 | 0 | 0.364 | 1 | 1 | cs | TRUE
32 | LV_5428-5_1_3_line_32 |  | 30 | 31 | 0.10367 | 0.125 | 0.08 | 261 | 0 | 0.364 | 1 | 1 | cs | TRUE
33 | LV_5428-5_1_3_line_33 |  | 31 | 32 | 0.032173 | 0.125 | 0.08 | 261 | 0 | 0.364 | 1 | 1 | cs | TRUE
34 | LV_5428-5_1_3_line_34 |  | 32 | 33 | 0.021028 | 0.125 | 0.08 | 261 | 0 | 0.364 | 1 | 1 | cs | TRUE
35 | LV_5428-5_1_3_line_35 |  | 33 | 34 | 0.027169 | 0.125 | 0.08 | 261 | 0 | 0.364 | 1 | 1 | cs | TRUE
36 | LV_5428-5_1_3_line_36 |  | 34 | 35 | 0.029837 | 0.125 | 0.08 | 261 | 0 | 0.364 | 1 | 1 | cs | TRUE
37 | LV_5428-5_1_3_line_37 |  | 35 | 36 | 0.011377 | 0.125 | 0.08 | 261 | 0 | 0.364 | 1 | 1 | cs | TRUE
38 | LV_5428-5_1_3_line_38 |  | 36 | 37 | 0.075672 | 0.125 | 0.08 | 261 | 0 | 0.364 | 1 | 1 | cs | TRUE
39 | LV_5428-5_1_3_line_39 |  | 37 | 38 | 0.01459 | 0.125 | 0.08 | 261 | 0 | 0.364 | 1 | 1 | cs | TRUE
40 | LV_5428-5_1_3_line_40 |  | 38 | 39 | 0.025917 | 0.125 | 0.08 | 261 | 0 | 0.364 | 1 | 1 | cs | TRUE
41 | LV_5428-5_1_3_line_41 |  | 39 | 40 | 0.017202 | 0.125 | 0.08 | 261 | 0 | 0.364 | 1 | 1 | cs | TRUE
42 | LV_5428-5_1_3_line_42 |  | 40 | 41 | 0.017425 | 0.125 | 0.08 | 261 | 0 | 0.364 | 1 | 1 | cs | TRUE
43 | LV_5428-5_1_3_line_43 |  | 41 | 42 | 0.022826 | 0.125 | 0.08 | 261 | 0 | 0.364 | 1 | 1 | cs | TRUE
44 | LV_5428-5_1_3_line_44 |  | 43 | 44 | 0.021318 | 0.125 | 0.08 | 261 | 0 | 0.364 | 1 | 1 | cs | TRUE
45 | LV_5428-5_1_3_line_45 |  | 44 | 45 | 0.022161 | 0.125 | 0.08 | 261 | 0 | 0.364 | 1 | 1 | cs | TRUE
46 | LV_5428-5_1_3_line_46 |  | 45 | 46 | 0.011065 | 0.125 | 0.08 | 261 | 0 | 0.364 | 1 | 1 | cs | TRUE
47 | LV_5428-5_1_3_line_47 |  | 46 | 47 | 0.018163 | 0.125 | 0.08 | 261 | 0 | 0.364 | 1 | 1 | cs | TRUE
48 | LV_5428-5_1_3_line_48 |  | 48 | 49 | 0.011008 | 0.125 | 0.08 | 261 | 0 | 0.364 | 1 | 1 | cs | TRUE
49 | LV_5428-5_1_3_line_49 |  | 48 | 50 | 0.01278 | 0.125 | 0.08 | 261 | 0 | 0.364 | 1 | 1 | cs | TRUE
50 | LV_5428-5_1_3_line_50 |  | 49 | 51 | 0.006562 | 0.125 | 0.08 | 261 | 0 | 0.364 | 1 | 1 | cs | TRUE
51 | LV_5428-5_1_3_line_51 |  | 51 | 52 | 0.070421 | 0.125 | 0.08 | 261 | 0 | 0.364 | 1 | 1 | cs | TRUE
52 | LV_5428-5_1_3_line_52 |  | 51 | 53 | 0.04314 | 0.125 | 0.08 | 261 | 0 | 0.364 | 1 | 1 | cs | TRUE
53 | LV_5428-5_1_3_line_53 |  | 52 | 56 | 0.011493 | 0.125 | 0.08 | 261 | 0 | 0.364 | 1 | 1 | cs | TRUE
54 | LV_5428-5_1_3_line_54 |  | 53 | 54 | 0.017165 | 0.125 | 0.08 | 261 | 0 | 0.364 | 1 | 1 | cs | TRUE
55 | LV_5428-5_1_3_line_55 |  | 54 | 55 | 0.017066 | 0.125 | 0.08 | 261 | 0 | 0.364 | 1 | 1 | cs | TRUE
56 | LV_5428-5_1_3_line_56 |  | 55 | 57 | 0.034607 | 0.125 | 0.08 | 261 | 0 | 0.364 | 1 | 1 | cs | TRUE
57 | LV_5428-5_1_3_line_57 |  | 56 | 58 | 0.017588 | 0.125 | 0.08 | 261 | 0 | 0.364 | 1 | 1 | cs | TRUE
58 | LV_5428-5_1_3_line_58 |  | 58 | 59 | 0.0043579 | 0.125 | 0.08 | 261 | 0 | 0.364 | 1 | 1 | cs | TRUE
59 | LV_5428-5_1_3_line_59 |  | 59 | 64 | 0.026906 | 0.125 | 0.08 | 261 | 0 | 0.364 | 1 | 1 | cs | TRUE
60 | LV_5428-5_1_3_line_60 |  | 60 | 61 | 0.019601 | 0.125 | 0.08 | 261 | 0 | 0.364 | 1 | 1 | cs | TRUE
61 | LV_5428-5_1_3_line_61 |  | 60 | 62 | 0.025218 | 0.125 | 0.08 | 261 | 0 | 0.364 | 1 | 1 | cs | TRUE
62 | LV_5428-5_1_3_line_62 |  | 61 | 63 | 0.0049388 | 0.125 | 0.08 | 261 | 0 | 0.364 | 1 | 1 | cs | TRUE
63 | LV_5428-5_1_3_line_63 |  | 61 | 64 | 0.021045 | 0.125 | 0.08 | 261 | 0 | 0.364 | 1 | 1 | cs | TRUE
64 | LV_5428-5_1_3_line_64 |  | 63 | 65 | 0.02239 | 0.125 | 0.08 | 261 | 0 | 0.364 | 1 | 1 | cs | TRUE
65 | LV_5428-5_1_3_line_65 |  | 65 | 67 | 0.0076248 | 0.125 | 0.08 | 261 | 0 | 0.364 | 1 | 1 | cs | TRUE
66 | LV_5428-5_1_3_line_66 |  | 66 | 67 | 0.023475 | 0.125 | 0.08 | 261 | 0 | 0.364 | 1 | 1 | cs | TRUE
67 | LV_5428-5_1_3_line_67 |  | 66 | 68 | 0.025671 | 0.125 | 0.08 | 261 | 0 | 0.364 | 1 | 1 | cs | TRUE

## trafo
| name | std_type | hv_bus | lv_bus | sn_mva | vn_hv_kv | vn_lv_kv | vk_percent | vkr_percent | pfe_kw | i0_percent | shift_degree | tap_side | tap_neutral | tap_min | tap_max | tap_step_percent | tap_step_degree | tap_pos | tap_phase_shifter | parallel | df | in_service
0 | LV_5428-5_1_3_trafo_90 | 0.63 MVA 20/0.4 kV | 69 | 27 | 0.63 | 20 | 0.4 | 6 | 1.206 | 1.65 | 0.2619 | 150 | hv | 0 | -2 | 2 | 2.5 | 0 | 0 | FALSE | 1 | 1 | TRUE

## line_geodata
| x0 | y0 | x1 | y1 | x2 | y2 | x3 | y3 | x4 | y4 | x5 | y5 | x6 | y6
0 | 2513626.3584 | 1151350.6756 | 2513621.9937 | 1151366.3808 | 2513612.4687 | 1151388.7175
1 | 2513626.3584 | 1151350.6756 | 2513630.493 | 1151351.5389 | 2513652.5287 | 1151356.1587 | 2513668.2597 | 1151361.1358
2 | 2513668.2597 | 1151361.1358 | 2513671.5395 | 1151345.3319
3 | 2513668.2597 | 1151361.1358 | 2513672.1847 | 1151362.3802 | 2513687.5583 | 1151368.1297
4 | 2513671.5395 | 1151345.3319 | 2513676.7322 | 1151320.3112
5 | 2513709.909 | 1151378.0345 | 2513687.5583 | 1151368.1297
6 | 2513724.6167 | 1151384.5522 | 2513709.909 | 1151378.0345
7 | 2513707.4031 | 1151499.6288 | 2513707.3521 | 1151499.6973
8 | 2513707.566 | 1151499.41 | 2513707.4031 | 1151499.6288
9 | 2513714.4003 | 1151490.2294 | 2513707.566 | 1151499.41
10 | 2513714.4003 | 1151490.2294 | 2513722.2063 | 1151479.7436
11 | 2513722.2702 | 1151479.6578 | 2513722.2063 | 1151479.7436
12 | 2513722.3408 | 1151479.5629 | 2513722.2702 | 1151479.6578
13 | 2513752.9497 | 1151468.411 | 2513743.9036 | 1151461.8992 | 2513740.592 | 1151459.5341 | 2513738.0277 | 1151460.0379 | 2513735.6337 | 1151461.7065 | 2513722.3408 | 1151479.5629
14 | 2513983.149 | 1151476.4725 | 2513990.8247 | 1151481.3979
15 | 2513970.8426 | 1151468.5756 | 2513983.149 | 1151476.4725
16 | 2514038.3302 | 1151497.0054 | 2514026.9982 | 1151497.3898 | 2514017.5725 | 1151495.8124 | 2514002.8229 | 1151489.0971 | 2513990.8247 | 1151481.3979
17 | 2513970.8426 | 1151468.5756 | 2513974.7899 | 1151457.4348 | 2513976.0691 | 1151447.0548 | 2513973.0657 | 1151441.55
18 | 2513916.3993 | 1151435.0124 | 2513947.4072 | 1151453.5352 | 2513970.8426 | 1151468.5756
19 | 2513889.3399 | 1151421.0025 | 2513874.6854 | 1151414.5196 | 2513869.5899 | 1151412.6892
20 | 2513869.5899 | 1151412.6892 | 2513858.7434 | 1151408.7929
21 | 2513889.3399 | 1151421.0025 | 2513892.5379 | 1151415.976
22 | 2513853.8217 | 1151407.025 | 2513858.7434 | 1151408.7929
23 | 2513896.9698 | 1151483.697 | 2513853.3016 | 1151418.4058 | 2513852.8986 | 1151412.7749 | 2513853.8217 | 1151407.025
24 | 2513831.6053 | 1151403.6968 | 2513837.1831 | 1151404.0393 | 2513845.9488 | 1151405.6147 | 2513853.8217 | 1151407.025
25 | 2514114.0513 | 1151671.4267 | 2514068.0035 | 1151650.9723 | 2514061.3891 | 1151660.25 | 2514047.3231 | 1151652.9165
26 | 2513995.8245 | 1151626.0669 | 2514047.3231 | 1151652.9165
27 | 2513995.8245 | 1151626.0669 | 2514008.811 | 1151603.4568 | 2514017.3081 | 1151585.736 | 2514019.7985 | 1151579.6755
28 | 2514019.7985 | 1151579.6755 | 2514037.6193 | 1151536.3079
29 | 2514048.0476 | 1151510.9303 | 2514037.6193 | 1151536.3079
30 | 2514233.7697 | 1151647.4126 | 2514234.2068 | 1151647.6228
31 | 2514275.1376 | 1151641.4223 | 2514262.4476 | 1151661.2037 | 2514234.2068 | 1151647.6228
32 | 2514275.1376 | 1151641.4223 | 2514266.5108 | 1151621.5669 | 2514193.696 | 1151583.8051
33 | 2514193.696 | 1151583.8051 | 2514181.6704 | 1151613.646
34 | 2514181.6704 | 1151613.646 | 2514178.7804 | 1151620.8175 | 2514166.7768 | 1151615.1002
35 | 2514142.2481 | 1151603.4174 | 2514166.7768 | 1151615.1002
36 | 2514114.2895 | 1151592.9993 | 2514142.2481 | 1151603.4174
37 | 2514114.2895 | 1151592.9993 | 2514104.2493 | 1151587.6489
38 | 2514084.1718 | 1151529.2584 | 2514073.4626 | 1151559.7849 | 2514082.1669 | 1151575.8812 | 2514104.2493 | 1151587.6489
39 | 2514084.1718 | 1151529.2584 | 2514075.4346 | 1151524.825 | 2514071.1605 | 1151522.6566
40 | 2514048.0476 | 1151510.9303 | 2514071.1605 | 1151522.6566
41 | 2514038.3302 | 1151497.0054 | 2514042.8249 | 1151505.8908 | 2514048.0476 | 1151510.9303
42 | 2514038.3302 | 1151497.0054 | 2514051.2985 | 1151494.0294 | 2514055.1369 | 1151492.5322
43 | 2514073.8634 | 1151480.1274 | 2514063.9319 | 1151489.1016 | 2514055.1369 | 1151492.5322
44 | 2513916.3993 | 1151435.0124 | 2513918.0931 | 1151423.5703 | 2513922.5238 | 1151414.884
45 | 2513916.3993 | 1151435.0124 | 2513913.9079 | 1151426.1317 | 2513908.7608 | 1151423.1702 | 2513902.5981 | 1151419.8515
46 | 2513892.5379 | 1151415.976 | 2513894.8613 | 1151415.7982 | 2513898.3639 | 1151417.5713 | 2513902.5981 | 1151419.8515
47 | 2513892.5379 | 1151415.976 | 2513897.3732 | 1151406.2788 | 2513896.513 | 1151403.0336 | 2513894.5469 | 1151399.5847
48 | 2513831.6053 | 1151403.6968 | 2513835.6467 | 1151393.457
49 | 2513840.3384 | 1151381.5697 | 2513835.6467 | 1151393.457
50 | 2513825.0364 | 1151403.2906 | 2513831.6053 | 1151403.6968
51 | 2513825.0364 | 1151403.2906 | 2513804.678 | 1151403.7381 | 2513790.0991 | 1151404.1473 | 2513772.3375 | 1151402.612 | 2513755.5035 | 1151397.3224
52 | 2513825.0364 | 1151403.2906 | 2513799.845 | 1151438.3119
53 | 2513755.5035 | 1151397.3224 | 2513751.7648 | 1151396.1476 | 2513744.7992 | 1151393.1725
54 | 2513789.8217 | 1151452.2463 | 2513799.845 | 1151438.3119
55 | 2513789.8217 | 1151452.2463 | 2513779.5215 | 1151465.8541
56 | 2513779.5215 | 1151465.8541 | 2513778.3107 | 1151467.4536 | 2513772.2765 | 1151475.4226 | 2513770.2561 | 1151476.9191 | 2513767.5295 | 1151477.3473 | 2513764.5583 | 1151476.7674 | 2513752.9497 | 1151468.411
57 | 2513728.6243 | 1151386.264 | 2513744.7992 | 1151393.1725
58 | 2513724.6167 | 1151384.5522 | 2513728.6243 | 1151386.264
59 | 2513724.6167 | 1151384.5522 | 2513707.5573 | 1151405.3585
60 | 2513694.214 | 1151421.6325 | 2513710.5604 | 1151432.4497
61 | 2513731.5909 | 1151446.3665 | 2513710.5604 | 1151432.4497
62 | 2513694.214 | 1151421.6325 | 2513691.0826 | 1151425.4517
63 | 2513694.214 | 1151421.6325 | 2513707.5573 | 1151405.3585
64 | 2513676.886 | 1151442.7661 | 2513691.0826 | 1151425.4517
65 | 2513676.886 | 1151442.7661 | 2513672.0516 | 1151448.6624
66 | 2513657.1677 | 1151466.8152 | 2513672.0516 | 1151448.6624
67 | 2513657.1677 | 1151466.8152 | 2513647.5394 | 1151478.5582 | 2513637.9688 | 1151474.2757

## bus_geodata
| x | y | coords
0 | 2513612.4687 | 1151388.7175
1 | 2513626.3584 | 1151350.6756
2 | 2513668.2597 | 1151361.1358
3 | 2513671.5395 | 1151345.3319
4 | 2513687.5583 | 1151368.1297
5 | 2513709.909 | 1151378.0345
6 | 2513676.7322 | 1151320.3112
7 | 2513707.3521 | 1151499.6973
8 | 2513707.4031 | 1151499.6288
9 | 2513707.566 | 1151499.41
10 | 2513714.4003 | 1151490.2294
11 | 2513722.2063 | 1151479.7436
12 | 2513722.2702 | 1151479.6578
13 | 2513722.3408 | 1151479.5629
14 | 2513983.149 | 1151476.4725
15 | 2513990.8247 | 1151481.3979
16 | 2513970.8426 | 1151468.5756
17 | 2513973.0657 | 1151441.55
18 | 2513869.5899 | 1151412.6892
19 | 2513889.3399 | 1151421.0025
20 | 2513858.7434 | 1151408.7929
21 | 2513853.8217 | 1151407.025
22 | 2513896.9698 | 1151483.697
23 | 2514047.3231 | 1151652.9165
24 | 2514114.0513 | 1151671.4267
25 | 2513995.8245 | 1151626.0669
26 | 2514019.7985 | 1151579.6755
27 | 2514037.6193 | 1151536.3079
28 | 2514233.7697 | 1151647.4126
29 | 2514234.2068 | 1151647.6228
30 | 2514275.1376 | 1151641.4223
31 | 2514193.696 | 1151583.8051
32 | 2514181.6704 | 1151613.646
33 | 2514166.7768 | 1151615.1002
34 | 2514142.2481 | 1151603.4174
35 | 2514114.2895 | 1151592.9993
36 | 2514104.2493 | 1151587.6489
37 | 2514084.1718 | 1151529.2584
38 | 2514071.1605 | 1151522.6566
39 | 2514048.0476 | 1151510.9303
40 | 2514038.3302 | 1151497.0054
41 | 2514055.1369 | 1151492.5322
42 | 2514073.8634 | 1151480.1274
43 | 2513922.5238 | 1151414.884
44 | 2513916.3993 | 1151435.0124
45 | 2513902.5981 | 1151419.8515
46 | 2513892.5379 | 1151415.976
47 | 2513894.5469 | 1151399.5847
48 | 2513835.6467 | 1151393.457
49 | 2513831.6053 | 1151403.6968
50 | 2513840.3384 | 1151381.5697
51 | 2513825.0364 | 1151403.2906
52 | 2513755.5035 | 1151397.3224
53 | 2513799.845 | 1151438.3119
54 | 2513789.8217 | 1151452.2463
55 | 2513779.5215 | 1151465.8541
56 | 2513744.7992 | 1151393.1725
57 | 2513752.9497 | 1151468.411
58 | 2513728.6243 | 1151386.264
59 | 2513724.6167 | 1151384.5522
60 | 2513710.5604 | 1151432.4497
61 | 2513694.214 | 1151421.6325
62 | 2513731.5909 | 1151446.3665
63 | 2513691.0826 | 1151425.4517
64 | 2513707.5573 | 1151405.3585
65 | 2513676.886 | 1151442.7661
66 | 2513657.1677 | 1151466.8152
67 | 2513672.0516 | 1151448.6624
68 | 2513637.9688 | 1151474.2757
69 | 2514048.0476 | 1151510.9303

## line_std_types
| c_nf_per_km | r_ohm_per_km | x_ohm_per_km | max_i_ka | type | q_mm2 | alpha | voltage_rating
NAYY 4x50 SE | 210 | 0.642 | 0.083 | 0.142 | cs | 50 | 0.00403 | LV
NAYY 4x120 SE | 264 | 0.225 | 0.08 | 0.242 | cs | 120 | 0.00403 | LV
NAYY 4x150 SE | 261 | 0.208 | 0.08 | 0.27 | cs | 150 | 0.00403 | LV
NA2XS2Y 1x95 RM/25 12/20 kV | 216 | 0.313 | 0.132 | 0.252 | cs | 95 | 0.00403 | MV
NA2XS2Y 1x185 RM/25 12/20 kV | 273 | 0.161 | 0.117 | 0.362 | cs | 185 | 0.00403 | MV
NA2XS2Y 1x240 RM/25 12/20 kV | 304 | 0.122 | 0.112 | 0.421 | cs | 240 | 0.00403 | MV
NA2XS2Y 1x95 RM/25 6/10 kV | 315 | 0.313 | 0.123 | 0.249 | cs | 95 | 0.00403 | MV
NA2XS2Y 1x185 RM/25 6/10 kV | 406 | 0.161 | 0.11 | 0.358 | cs | 185 | 0.00403 | MV
NA2XS2Y 1x240 RM/25 6/10 kV | 456 | 0.122 | 0.105 | 0.416 | cs | 240 | 0.00403 | MV
NA2XS2Y 1x150 RM/25 12/20 kV | 250 | 0.206 | 0.116 | 0.319 | cs | 150 | 0.00403 | MV
NA2XS2Y 1x120 RM/25 12/20 kV | 230 | 0.253 | 0.119 | 0.283 | cs | 120 | 0.00403 | MV
NA2XS2Y 1x70 RM/25 12/20 kV | 190 | 0.443 | 0.132 | 0.22 | cs | 70 | 0.00403 | MV
NA2XS2Y 1x150 RM/25 6/10 kV | 360 | 0.206 | 0.11 | 0.315 | cs | 150 | 0.00403 | MV
NA2XS2Y 1x120 RM/25 6/10 kV | 340 | 0.253 | 0.113 | 0.28 | cs | 120 | 0.00403 | MV
NA2XS2Y 1x70 RM/25 6/10 kV | 280 | 0.443 | 0.123 | 0.217 | cs | 70 | 0.00403 | MV
N2XS(FL)2Y 1x120 RM/35 64/110 kV | 112 | 0.153 | 0.166 | 0.366 | cs | 120 | 0.00393 | HV
N2XS(FL)2Y 1x185 RM/35 64/110 kV | 125 | 0.099 | 0.156 | 0.457 | cs | 185 | 0.00393 | HV
N2XS(FL)2Y 1x240 RM/35 64/110 kV | 135 | 0.075 | 0.149 | 0.526 | cs | 240 | 0.00393 | HV
N2XS(FL)2Y 1x300 RM/35 64/110 kV | 144 | 0.06 | 0.144 | 0.588 | cs | 300 | 0.00393 | HV
15-AL1/3-ST1A 0.4 | 11 | 1.8769 | 0.35 | 0.105 | ol | 16 | 0.00403 | LV
24-AL1/4-ST1A 0.4 | 11.25 | 1.2012 | 0.335 | 0.14 | ol | 24 | 0.00403 | LV
48-AL1/8-ST1A 0.4 | 12.2 | 0.5939 | 0.3 | 0.21 | ol | 48 | 0.00403 | LV
94-AL1/15-ST1A 0.4 | 13.2 | 0.306 | 0.29 | 0.35 | ol | 94 | 0.00403 | LV
34-AL1/6-ST1A 10.0 | 9.7 | 0.8342 | 0.36 | 0.17 | ol | 34 | 0.00403 | MV
48-AL1/8-ST1A 10.0 | 10.1 | 0.5939 | 0.35 | 0.21 | ol | 48 | 0.00403 | MV
70-AL1/11-ST1A 10.0 | 10.4 | 0.4132 | 0.339 | 0.29 | ol | 70 | 0.00403 | MV
94-AL1/15-ST1A 10.0 | 10.75 | 0.306 | 0.33 | 0.35 | ol | 94 | 0.00403 | MV
122-AL1/20-ST1A 10.0 | 11.1 | 0.2376 | 0.323 | 0.41 | ol | 122 | 0.00403 | MV
149-AL1/24-ST1A 10.0 | 11.25 | 0.194 | 0.315 | 0.47 | ol | 149 | 0.00403 | MV
34-AL1/6-ST1A 20.0 | 9.15 | 0.8342 | 0.382 | 0.17 | ol | 34 | 0.00403 | MV
48-AL1/8-ST1A 20.0 | 9.5 | 0.5939 | 0.372 | 0.21 | ol | 48 | 0.00403 | MV
70-AL1/11-ST1A 20.0 | 9.7 | 0.4132 | 0.36 | 0.29 | ol | 70 | 0.00403 | MV
94-AL1/15-ST1A 20.0 | 10 | 0.306 | 0.35 | 0.35 | ol | 94 | 0.00403 | MV
122-AL1/20-ST1A 20.0 | 10.3 | 0.2376 | 0.344 | 0.41 | ol | 122 | 0.00403 | MV
149-AL1/24-ST1A 20.0 | 10.5 | 0.194 | 0.337 | 0.47 | ol | 149 | 0.00403 | MV
184-AL1/30-ST1A 20.0 | 10.75 | 0.1571 | 0.33 | 0.535 | ol | 184 | 0.00403 | MV
243-AL1/39-ST1A 20.0 | 11 | 0.1188 | 0.32 | 0.645 | ol | 243 | 0.00403 | MV
48-AL1/8-ST1A 110.0 | 8 | 0.5939 | 0.46 | 0.21 | ol | 48 | 0.00403 | HV
70-AL1/11-ST1A 110.0 | 8.4 | 0.4132 | 0.45 | 0.29 | ol | 70 | 0.00403 | HV
94-AL1/15-ST1A 110.0 | 8.65 | 0.306 | 0.44 | 0.35 | ol | 94 | 0.00403 | HV
122-AL1/20-ST1A 110.0 | 8.5 | 0.2376 | 0.43 | 0.41 | ol | 122 | 0.00403 | HV
149-AL1/24-ST1A 110.0 | 8.75 | 0.194 | 0.41 | 0.47 | ol | 149 | 0.00403 | HV
184-AL1/30-ST1A 110.0 | 8.8 | 0.1571 | 0.4 | 0.535 | ol | 184 | 0.00403 | HV
243-AL1/39-ST1A 110.0 | 9 | 0.1188 | 0.39 | 0.645 | ol | 243 | 0.00403 | HV
305-AL1/39-ST1A 110.0 | 9.2 | 0.0949 | 0.38 | 0.74 | ol | 305 | 0.00403 | HV
490-AL1/64-ST1A 110.0 | 9.75 | 0.059 | 0.37 | 0.96 | ol | 490 | 0.00403 | HV
679-AL1/86-ST1A 110.0 | 9.95 | 0.042 | 0.36 | 1.15 | ol | 679 | 0.00403 | HV
490-AL1/64-ST1A 220.0 | 10 | 0.059 | 0.285 | 0.96 | ol | 490 | 0.00403 | HV
679-AL1/86-ST1A 220.0 | 11.7 | 0.042 | 0.275 | 1.15 | ol | 679 | 0.00403 | HV
490-AL1/64-ST1A 380.0 | 11 | 0.059 | 0.253 | 0.96 | ol | 490 | 0.00403 | HV
679-AL1/86-ST1A 380.0 | 14.6 | 0.042 | 0.25 | 1.15 | ol | 679 | 0.00403 | HV

## trafo_std_types
| i0_percent | pfe_kw | vkr_percent | sn_mva | vn_lv_kv | vn_hv_kv | vk_percent | shift_degree | vector_group | tap_side | tap_neutral | tap_min | tap_max | tap_step_degree | tap_step_percent | tap_phase_shifter
160 MVA 380/110 kV | 0.06 | 60 | 0.25 | 160 | 110 | 380 | 12.2 | 0 | Yy0 | hv | 0 | -9 | 9 | 0 | 1.5 | FALSE
100 MVA 220/110 kV | 0.06 | 55 | 0.26 | 100 | 110 | 220 | 12 | 0 | Yy0 | hv | 0 | -9 | 9 | 0 | 1.5 | FALSE
63 MVA 110/20 kV | 0.04 | 22 | 0.32 | 63 | 20 | 110 | 18 | 150 | YNd5 | hv | 0 | -9 | 9 | 0 | 1.5 | FALSE
40 MVA 110/20 kV | 0.05 | 18 | 0.34 | 40 | 20 | 110 | 16.2 | 150 | YNd5 | hv | 0 | -9 | 9 | 0 | 1.5 | FALSE
25 MVA 110/20 kV | 0.07 | 14 | 0.41 | 25 | 20 | 110 | 12 | 150 | YNd5 | hv | 0 | -9 | 9 | 0 | 1.5 | FALSE
63 MVA 110/10 kV | 0.04 | 22 | 0.32 | 63 | 10 | 110 | 18 | 150 | YNd5 | hv | 0 | -9 | 9 | 0 | 1.5 | FALSE
40 MVA 110/10 kV | 0.05 | 18 | 0.34 | 40 | 10 | 110 | 16.2 | 150 | YNd5 | hv | 0 | -9 | 9 | 0 | 1.5 | FALSE
25 MVA 110/10 kV | 0.07 | 14 | 0.41 | 25 | 10 | 110 | 12 | 150 | YNd5 | hv | 0 | -9 | 9 | 0 | 1.5 | FALSE
0.25 MVA 20/0.4 kV | 0.32 | 0.8 | 1.44 | 0.25 | 0.4 | 20 | 6 | 150 | Yzn5 | hv | 0 | -2 | 2 | 0 | 2.5 | FALSE
0.4 MVA 20/0.4 kV | 0.3375 | 1.35 | 1.425 | 0.4 | 0.4 | 20 | 6 | 150 | Dyn5 | hv | 0 | -2 | 2 | 0 | 2.5 | FALSE
0.63 MVA 20/0.4 kV | 0.2619 | 1.65 | 1.206 | 0.63 | 0.4 | 20 | 6 | 150 | Dyn5 | hv | 0 | -2 | 2 | 0 | 2.5 | FALSE
0.25 MVA 10/0.4 kV | 0.24 | 0.6 | 1.2 | 0.25 | 0.4 | 10 | 4 | 150 | Dyn5 | hv | 0 | -2 | 2 | 0 | 2.5 | FALSE
0.4 MVA 10/0.4 kV | 0.2375 | 0.95 | 1.325 | 0.4 | 0.4 | 10 | 4 | 150 | Dyn5 | hv | 0 | -2 | 2 | 0 | 2.5 | FALSE
0.63 MVA 10/0.4 kV | 0.1873 | 1.18 | 1.0794 | 0.63 | 0.4 | 10 | 4 | 150 | Dyn5 | hv | 0 | -2 | 2 | 0 | 2.5 | FALSE

## trafo3w_std_types
| sn_hv_mva | sn_mv_mva | sn_lv_mva | vn_hv_kv | vn_mv_kv | vn_lv_kv | vk_hv_percent | vk_mv_percent | vk_lv_percent | vkr_hv_percent | vkr_mv_percent | vkr_lv_percent | pfe_kw | i0_percent | shift_mv_degree | shift_lv_degree | vector_group | tap_side | tap_neutral | tap_min | tap_max | tap_step_percent
63/25/38 MVA 110/20/10 kV | 63 | 25 | 38 | 110 | 20 | 10 | 10.4 | 10.4 | 10.4 | 0.28 | 0.32 | 0.35 | 35 | 0.89 | 0 | 0 | YN0yn0yn0 | hv | 0 | -10 | 10 | 1.2
63/25/38 MVA 110/10/10 kV | 63 | 25 | 38 | 110 | 10 | 10 | 10.4 | 10.4 | 10.4 | 0.28 | 0.32 | 0.35 | 35 | 0.89 | 0 | 0 | YN0yn0yn0 | hv | 0 | -10 | 10 | 1.2

## fuse_std_types
| fuse_type | i_rated_a | t_avg | t_min | t_total | x_avg | x_min | x_total
HV 100A | HV 100A | 100 | 0 | [10.0, 3.64, 0.854, 0.281, 0.1, 0.0531, 0.022, 0.01] | [10.0, 4.267, 1.21, 0.403, 0.1, 0.058, 0.022, 0.01] | 0 | [300.0, 350.0, 450.0, 550.0, 700.0, 850.0, 1200.0, 1752.0] | [600.0, 700.0, 900.0, 1150.0, 1665.0, 2000.0, 3000.0, 4313.0]
HV 10A | HV 10A | 10 | 0 | [10.0, 1675.0, 0.344, 0.156, 0.1, 0.0417, 0.0171, 0.01] | [10.0, 1.3, 0.3, 0.155, 0.1, 0.0555, 0.023, 0.01] | 0 | [30.0, 32.0, 35.0, 37.0, 39.0, 50.0, 70.0, 88.0] | [60.0, 70.0, 80.0, 87.0, 94.0, 110.0, 150.0, 216.0]
HV 125A | HV 125A | 125 | 0 | [10.0, 1.82, 0.344, 0.1, 0.0467, 0.0269, 0.01] | [10.0, 2.478, 0.426, 0.1, 0.0427, 0.0211, 0.01] | 0 | [375.0, 500.0, 700.0, 925.0, 1200.0, 1500.0, 2341.0] | [750.0, 1000.0, 1500.0, 2200.0, 3000.0, 4000.0, 5765.0]
HV 160A | HV 160A | 160 | 0 | [10.0, 4.15, 1.03, 0.198, 0.1, 0.051, 0.0172, 0.01] | [10.0, 2.3, 0.734, 0.274, 0.1, 0.046, 0.0177, 0.01] | 0 | [480.0, 550.0, 700.0, 1000.0, 1260.0, 1600.0, 2500.0, 3227.0] | [960.0, 1300.0, 1700.0, 2200.0, 2996.0, 4000.0, 6000.0, 7946.0]
HV 16A | HV 16A | 16 | 0 | [10.0, 0.352, 0.164, 0.1, 0.0649, 0.0342, 0.01] | [10.0, 2.34, 0.722, 0.181, 0.1, 0.055, 0.0296, 0.01] | 0 | [48.0, 60.0, 65.0, 71.0, 80.0, 100.0, 162.0] | [96.0, 110.0, 125.0, 150.0, 168.0, 200.0, 250.0, 398.0]
HV 200A | HV 200A | 200 | 0 | [10.0, 4.267, 1.21, 0.403, 0.1, 0.058, 0.022, 0.01] | [10.0, 3.73, 1.654, 0.328, 0.1, 0.0531, 0.019, 0.01] | 0 | [600.0, 700.0, 900.0, 1150.0, 1665.0, 2000.0, 3000.0, 4313.0] | [1200.0, 1500.0, 1800.0, 2700.0, 3960.0, 5000.0, 7500.0, 10620.0]
HV 20A | HV 20A | 20 | 0 | [10.0, 1.3, 0.3, 0.155, 0.1, 0.0555, 0.023, 0.01] | [10.0, 1.3, 0.161, 0.1, 0.0611, 0.0399, 0.0141, 0.01] | 0 | [60.0, 70.0, 80.0, 87.0, 94.0, 110.0, 150.0, 216.0] | [120.0, 150.0, 200.0, 223.0, 260.0, 300.0, 450.0, 532.0]
HV 25A | HV 25A | 25 | 0 | [10.0, 2.512, 0.833, 0.299, 0.1, 0.0372, 0.0223, 0.01] | [10.0, 3.125, 0.597, 0.198, 0.1, 0.0378, 0.022, 0.01] | 0 | [75.0, 82.0, 90.0, 100.0, 124.0, 170.0, 200.0, 289.0] | [150.0, 170.0, 210.0, 250.0, 294.0, 400.0, 500.0, 711.0]
HV 31.5A | HV 31.5A | 31.5 | 0 | [10.0, 2.34, 0.722, 0.181, 0.1, 0.055, 0.0296, 0.01] | [10.0, 2.84, 0.368, 0.164, 0.1, 0.0621, 0.0378, 0.0195, 0.01] | 0 | [95.0, 110.0, 125.0, 150.0, 165.0, 200.0, 250.0, 390.0] | [189.0, 220.0, 300.0, 350.0, 393.0, 450.0, 530.0, 700.0, 960.0]
HV 40A | HV 40A | 40 | 0 | [10.0, 1.3, 0.161, 0.1, 0.0611, 0.0399, 0.0141, 0.01] | [10.0, 2.05, 0.369, 0.198, 0.1, 0.051, 0.0298, 0.01] | 0 | [120.0, 150.0, 200.0, 223.0, 260.0, 300.0, 450.0, 532.0] | [240.0, 300.0, 400.0, 450.0, 530.0, 650.0, 800.0, 1311.0]
HV 50A | HV 50A | 50 | 0 | [10.0, 3.215, 0.597, 0.198, 0.1, 0.0378, 0.022, 0.01] | [10.0, 3.64, 0.854, 0.281, 0.1, 0.0531, 0.022, 0.01] | 0 | [150.0, 170.0, 210.0, 250.0, 294.0, 400.0, 500.0, 711.0] | [300.0, 350.0, 450.0, 550.0, 700.0, 850.0, 1200.0, 1752.0]
HV 6.3A | HV 6.3A | 6.3 | 0 | [10.0, 1.39, 0.344, 0.168, 0.1, 0.056, 0.0263, 0.01] | [10.0, 1.711, 0.516, 0.198, 0.1, 0.0634, 0.0303, 0.01] | 0 | [19.0, 19.5, 20.4, 20.8, 22.0, 25.0, 32.0, 48.0] | [38.0, 40.0, 43.0, 48.0, 53.0, 60.0, 75.0, 118.0]
HV 63A | HV 63A | 63 | 0 | [10.0, 2.84, 0.368, 0.164, 0.1, 0.0621, 0.0378, 0.0195, 0.01] | [10.0, 1.82, 0.344, 0.1, 0.0467, 0.0269, 0.01] | 0 | [189.0, 220.0, 300.0, 350.0, 393.0, 450.0, 530.0, 700.0, 961.0] | [378.0, 500.0, 700.0, 934.0, 1200.0, 1500.0, 2366.0]
HV 80A | HV 80A | 80 | 0 | [10.0, 2.05, 0.369, 0.198, 0.1, 0.051, 0.0298, 0.01] | [10.0, 4.15, 1.03, 0.198, 0.1, 0.051, 0.0172, 0.01] | 0 | [240.0, 300.0, 400.0, 450.0, 530.0, 650.0, 800.0, 1311.0] | [480.0, 550.0, 700.0, 1000.0, 1260.0, 1600.0, 2500.0, 3227.0]
Siemens NH-1-100 | Siemens NH-1-100 | 100 | [5400.0, 2000.0, 400.0, 20.0, 1.0, 0.2, 0.012, 0.004] | 0 | 0 | [150.0, 190.0, 250.0, 430.0, 900.0, 1250.0, 2700.0, 3600.0] | 0 | 0
Siemens NH-1-125 | Siemens NH-1-125 | 125 | [4800.0, 120.0, 7.0, 0.1, 0.004] | 0 | 0 | [180.0, 400.0, 740.0, 2000.0, 4250.0] | 0 | 0
Siemens NH-1-16 | Siemens NH-1-16 | 16 | [4000.0, 400.0, 2.0, 0.1, 0.04, 0.01] | 0 | 0 | [26.0, 35.0, 75.0, 150.0, 200.0, 300.0] | 0 | 0
Siemens NH-1-160 | Siemens NH-1-160 | 160 | [4800.0, 120.0, 7.0, 0.1, 0.004] | 0 | 0 | [210.0, 500.0, 900.0, 2300.0, 5000.0] | 0 | 0
Siemens NH-1-25 | Siemens NH-1-25 | 25 | [4000.0, 1000.0, 10.0, 0.2, 0.02, 0.01] | 0 | 0 | [40.0, 50.0, 100.0, 210.0, 400.0, 500.0] | 0 | 0
Siemens NH-1-50 | Siemens NH-1-50 | 50 | [4000.0, 40.0, 4.0, 1.0, 0.02, 0.01] | 0 | 0 | [86.0, 200.0, 300.0, 400.0, 1000.0, 1280.0] | 0 | 0
Siemens NH-1-63 | Siemens NH-1-63 | 63 | [4000.0, 100.0, 10.0, 2.0, 0.04, 0.01] | 0 | 0 | [100.0, 200.0, 300.0, 400.0, 1000.0, 1500.0] | 0 | 0
Siemens NH-1-80 | Siemens NH-1-80 | 80 | [4800.0, 120.0, 7.0, 0.1, 0.01] | 0 | 0 | [150.58, 250.0, 450.0, 1150.0, 2470.0] | 0 | 0
Siemens NH-2-1000 | Siemens NH-2-1000 | 1000 | [4800.0, 120.0, 7.0, 0.1, 0.004] | 0 | 0 | [1900.0, 3500.0, 8400.0, 24000.0, 52000.0] | 0 | 0
Siemens NH-2-200 | Siemens NH-2-200 | 200 | [4800.0, 120.0, 7.0, 0.1, 0.004] | 0 | 0 | [280.0, 650.0, 1200.0, 3000.0, 7000.0] | 0 | 0
Siemens NH-2-224 | Siemens NH-2-224 | 224 | [4800.0, 120.0, 7.0, 0.2, 0.04, 0.004] | 0 | 0 | [400.0, 750.0, 1453.0, 3025.0, 4315.0, 7600.0] | 0 | 0
Siemens NH-2-250 | Siemens NH-2-250 | 250 | [4800.0, 120.0, 7.0, 0.1, 0.004] | 0 | 0 | [450.0, 800.0, 1650.0, 4000.0, 8500.0] | 0 | 0
Siemens NH-2-315 | Siemens NH-2-315 | 315 | [4800.0, 120.0, 7.0, 0.1, 0.004] | 0 | 0 | [550.0, 920.0, 1900.0, 5000.0, 11000.0] | 0 | 0
Siemens NH-2-355 | Siemens NH-2-355 | 355 | [4800.0, 120.0, 6.0, 0.1, 0.004] | 0 | 0 | [650.0, 1116.27, 2350.0, 5840.0, 12790.0] | 0 | 0
Siemens NH-2-400 | Siemens NH-2-400 | 400 | [4800.0, 120.0, 7.0, 0.1, 0.004] | 0 | 0 | [720.0, 1350.0, 2800.0, 6500.0, 15000.0] | 0 | 0
Siemens NH-2-425 | Siemens NH-2-425 | 425 | [4800.0, 120.0, 7.0, 0.1, 0.004] | 0 | 0 | [850.0, 1500.0, 3050.0, 7500.0, 16500.0] | 0 | 0
Siemens NH-2-630 | Siemens NH-2-630 | 630 | [4800.0, 120.0, 7.0, 0.1, 0.004] | 0 | 0 | [1200.0, 2000.0, 4800.0, 12000.0, 26000.0] | 0 | 0

## dtypes
| element | column | dtype
0 | bus | name | object
1 | bus | vn_kv | float64
2 | bus | type | object
3 | bus | zone | object
4 | bus | in_service | bool
5 | load | name | object
6 | load | bus | uint32
7 | load | p_mw | float64
8 | load | q_mvar | float64
9 | load | const_z_percent | float64
10 | load | const_i_percent | float64
11 | load | sn_mva | float64
12 | load | scaling | float64
13 | load | in_service | bool
14 | load | type | object
15 | ext_grid | name | object
16 | ext_grid | bus | uint32
17 | ext_grid | vm_pu | float64
18 | ext_grid | va_degree | float64
19 | ext_grid | slack_weight | float64
20 | ext_grid | in_service | bool
21 | line | name | object
22 | line | std_type | object
23 | line | from_bus | uint32
24 | line | to_bus | uint32
25 | line | length_km | float64
26 | line | r_ohm_per_km | float64
27 | line | x_ohm_per_km | float64
28 | line | c_nf_per_km | float64
29 | line | g_us_per_km | float64
30 | line | max_i_ka | float64
31 | line | df | float64
32 | line | parallel | uint32
33 | line | type | object
34 | line | in_service | bool
35 | trafo | name | object
36 | trafo | std_type | object
37 | trafo | hv_bus | uint32
38 | trafo | lv_bus | uint32
39 | trafo | sn_mva | float64
40 | trafo | vn_hv_kv | float64
41 | trafo | vn_lv_kv | float64
42 | trafo | vk_percent | float64
43 | trafo | vkr_percent | float64
44 | trafo | pfe_kw | float64
45 | trafo | i0_percent | float64
46 | trafo | shift_degree | float64
47 | trafo | tap_side | object
48 | trafo | tap_neutral | int32
49 | trafo | tap_min | int32
50 | trafo | tap_max | int32
51 | trafo | tap_step_percent | float64
52 | trafo | tap_step_degree | float64
53 | trafo | tap_pos | int32
54 | trafo | tap_phase_shifter | bool
55 | trafo | parallel | uint32
56 | trafo | df | float64
57 | trafo | in_service | bool
58 | line_geodata | coords | object
59 | bus_geodata | x | float64
60 | bus_geodata | y | float64
61 | bus_geodata | coords | object

## parameters
| version | format_version | converged | OPF_converged | name | f_hz | sn_mva
0 | 2.14.6 | 2.14.0 | FALSE | FALSE |  | 50 | 1