## bus
| name | vn_kv | type | zone | in_service
0 | bus_LV_5428-6_0_2_node_0 | 0.4 | n |  | TRUE
1 | bus_LV_5428-6_0_2_node_1 | 0.4 | n |  | TRUE
2 | bus_LV_5428-6_0_2_node_2 | 0.4 | n |  | TRUE
3 | bus_LV_5428-6_0_2_node_3 | 0.4 | n |  | TRUE
4 | bus_LV_5428-6_0_2_node_57 | 0.4 | n |  | TRUE
5 | bus_LV_5428-6_0_2_node_35 | 0.4 | n |  | TRUE
6 | bus_LV_5428-6_0_2_node_6 | 0.4 | n |  | TRUE
7 | bus_LV_5428-6_0_2_node_9 | 0.4 | n |  | TRUE
8 | bus_LV_5428-6_0_2_node_51 | 0.4 | n |  | TRUE
9 | bus_LV_5428-6_0_2_node_5 | 0.4 | n |  | TRUE
10 | bus_LV_5428-6_0_2_node_54 | 0.4 | n |  | TRUE
11 | bus_LV_5428-6_0_2_node_34 | 0.4 | n |  | TRUE
12 | bus_LV_5428-6_0_2_node_4 | 0.4 | n |  | TRUE
13 | bus_LV_5428-6_0_2_node_10 | 0.4 | n |  | TRUE
14 | bus_LV_5428-6_0_2_node_7 | 0.4 | n |  | TRUE
15 | bus_LV_5428-6_0_2_node_50 | 0.4 | n |  | TRUE
16 | bus_LV_5428-6_0_2_node_8 | 0.4 | n |  | TRUE
17 | bus_LV_5428-6_0_2_node_55 | 0.4 | n |  | TRUE
18 | bus_LV_5428-6_0_2_node_11 | 0.4 | n |  | TRUE
19 | bus_LV_5428-6_0_2_node_12 | 0.4 | n |  | TRUE
20 | bus_LV_5428-6_0_2_node_13 | 0.4 | n |  | TRUE
21 | bus_LV_5428-6_0_2_node_14 | 0.4 | n |  | TRUE
22 | bus_LV_5428-6_0_2_node_15 | 0.4 | n |  | TRUE
23 | bus_LV_5428-6_0_2_node_16 | 0.4 | n |  | TRUE
24 | bus_LV_5428-6_0_2_node_28 | 0.4 | n |  | TRUE
25 | bus_LV_5428-6_0_2_node_29 | 0.4 | n |  | TRUE
26 | bus_LV_5428-6_0_2_node_18 | 0.4 | n |  | TRUE
27 | bus_LV_5428-6_0_2_node_19 | 0.4 | n |  | TRUE
28 | bus_LV_5428-6_0_2_node_20 | 0.4 | n |  | TRUE
29 | bus_LV_5428-6_0_2_node_21 | 0.4 | n |  | TRUE
30 | bus_LV_5428-6_0_2_node_23 | 0.4 | n |  | TRUE
31 | bus_LV_5428-6_0_2_node_25 | 0.4 | n |  | TRUE
32 | bus_LV_5428-6_0_2_node_22 | 0.4 | n |  | TRUE
33 | bus_LV_5428-6_0_2_node_24 | 0.4 | n |  | TRUE
34 | bus_LV_5428-6_0_2_node_26 | 0.4 | n |  | TRUE
35 | bus_LV_5428-6_0_2_node_27 | 0.4 | n |  | TRUE
36 | bus_LV_5428-6_0_2_node_30 | 0.4 | n |  | TRUE
37 | bus_LV_5428-6_0_2_node_58 | 0.4 | n |  | TRUE
38 | bus_LV_5428-6_0_2_node_31 | 0.4 | n |  | TRUE
39 | bus_LV_5428-6_0_2_node_33 | 0.4 | n |  | TRUE
40 | bus_LV_5428-6_0_2_node_65 | 0.4 | n |  | TRUE
41 | bus_LV_5428-6_0_2_node_32 | 0.4 | n |  | TRUE
42 | bus_LV_5428-6_0_2_node_36 | 0.4 | n |  | TRUE
43 | bus_LV_5428-6_0_2_node_37 | 0.4 | n |  | TRUE
44 | bus_LV_5428-6_0_2_node_38 | 0.4 | n |  | TRUE
45 | bus_LV_5428-6_0_2_node_39 | 0.4 | n |  | TRUE
46 | bus_LV_5428-6_0_2_node_40 | 0.4 | n |  | TRUE
47 | bus_LV_5428-6_0_2_node_41 | 0.4 | n |  | TRUE
48 | bus_LV_5428-6_0_2_node_42 | 0.4 | n |  | TRUE
49 | bus_LV_5428-6_0_2_node_48 | 0.4 | n |  | TRUE
50 | bus_LV_5428-6_0_2_node_43 | 0.4 | n |  | TRUE
51 | bus_LV_5428-6_0_2_node_44 | 0.4 | n |  | TRUE
52 | bus_LV_5428-6_0_2_node_47 | 0.4 | n |  | TRUE
53 | bus_LV_5428-6_0_2_node_46 | 0.4 | n |  | TRUE
54 | bus_LV_5428-6_0_2_node_45 | 0.4 | n |  | TRUE
55 | bus_LV_5428-6_0_2_node_64 | 0.4 | n |  | TRUE
56 | bus_LV_5428-6_0_2_node_63 | 0.4 | n |  | TRUE
57 | bus_LV_5428-6_0_2_node_69 | 0.4 | n |  | TRUE
58 | bus_LV_5428-6_0_2_node_61 | 0.4 | n |  | TRUE
59 | bus_LV_5428-6_0_2_node_52 | 0.4 | n |  | TRUE
60 | bus_LV_5428-6_0_2_node_53 | 0.4 | n |  | TRUE
61 | bus_LV_5428-6_0_2_node_56 | 0.4 | n |  | TRUE
62 | bus_LV_5428-6_0_2_node_59 | 0.4 | n |  | TRUE
63 | bus_LV_5428-6_0_2_node_60 | 0.4 | n |  | TRUE
64 | bus_LV_5428-6_0_2_node_68 | 0.4 | n |  | TRUE
65 | bus_LV_5428-6_0_2_node_66 | 0.4 | n |  | TRUE
66 | bus_LV_5428-6_0_2_node_67 | 0.4 | n |  | TRUE
67 | bus_MV_313_0_node_8 | 20 | n |  | TRUE

## load
| name | bus | p_mw | q_mvar | const_z_percent | const_i_percent | sn_mva | scaling | in_service | type
0 | LV_5428-6_0_2_load_0 | 0 | 0.00158 | 0.00039598 | 0 | 0 |  | 1 | TRUE | wye
1 | LV_5428-6_0_2_load_3 | 3 | 0.01895 | 0.0047494 | 0 | 0 |  | 1 | TRUE | wye
2 | LV_5428-6_0_2_load_57 | 4 | 0.0029855 | 0.00074823 | 0 | 0 |  | 1 | TRUE | wye
3 | LV_5428-6_0_2_load_51 | 8 | 0.00074936 | 0.00018781 | 0 | 0 |  | 1 | TRUE | wye
4 | LV_5428-6_0_2_load_5 | 9 | 0.00050539 | 0.00012666 | 0 | 0 |  | 1 | TRUE | wye
5 | LV_5428-6_0_2_load_54 | 10 | 0.0038829 | 0.00097314 | 0 | 0 |  | 1 | TRUE | wye
6 | LV_5428-6_0_2_load_34 | 11 | 0.0012335 | 0.00030914 | 0 | 0 |  | 1 | TRUE | wye
7 | LV_5428-6_0_2_load_4 | 12 | 0.00046118 | 0.00011558 | 0 | 0 |  | 1 | TRUE | wye
8 | LV_5428-6_0_2_load_7 | 14 | 0.0016045 | 0.00040213 | 0 | 0 |  | 1 | TRUE | wye
9 | LV_5428-6_0_2_load_50 | 15 | 0.00057214 | 0.00014339 | 0 | 0 |  | 1 | TRUE | wye
10 | LV_5428-6_0_2_load_8 | 16 | 0.0042992 | 0.0010775 | 0 | 0 |  | 1 | TRUE | wye
11 | LV_5428-6_0_2_load_55 | 17 | 0.003854 | 0.0009659 | 0 | 0 |  | 1 | TRUE | wye
12 | LV_5428-6_0_2_load_11 | 18 | 0.0030836 | 0.00077281 | 0 | 0 |  | 1 | TRUE | wye
13 | LV_5428-6_0_2_load_12 | 19 | 0.0033586 | 0.00084176 | 0 | 0 |  | 1 | TRUE | wye
14 | LV_5428-6_0_2_load_14 | 21 | 0.0043993 | 0.0011026 | 0 | 0 |  | 1 | TRUE | wye
15 | LV_5428-6_0_2_load_15 | 22 | 0.0034161 | 0.00085616 | 0 | 0 |  | 1 | TRUE | wye
16 | LV_5428-6_0_2_load_16 | 23 | 0.0048762 | 0.0012221 | 0 | 0 |  | 1 | TRUE | wye
17 | LV_5428-6_0_2_load_28 | 24 | 0.0009985 | 0.00025025 | 0 | 0 |  | 1 | TRUE | wye
18 | LV_5428-6_0_2_load_18 | 26 | 0.0027944 | 0.00070035 | 0 | 0 |  | 1 | TRUE | wye
19 | LV_5428-6_0_2_load_19 | 27 | 0.0092489 | 0.002318 | 0 | 0 |  | 1 | TRUE | wye
20 | LV_5428-6_0_2_load_20 | 28 | 0.001742 | 0.00043659 | 0 | 0 |  | 1 | TRUE | wye
21 | LV_5428-6_0_2_load_25 | 31 | 0.0050164 | 0.0012572 | 0 | 0 |  | 1 | TRUE | wye
22 | LV_5428-6_0_2_load_22 | 32 | 0.0018407 | 0.00046132 | 0 | 0 |  | 1 | TRUE | wye
23 | LV_5428-6_0_2_load_24 | 33 | 0.0019378 | 0.00048565 | 0 | 0 |  | 1 | TRUE | wye
24 | LV_5428-6_0_2_load_26 | 34 | 0.0044654 | 0.0011191 | 0 | 0 |  | 1 | TRUE | wye
25 | LV_5428-6_0_2_load_27 | 35 | 0.0024923 | 0.00062464 | 0 | 0 |  | 1 | TRUE | wye
26 | LV_5428-6_0_2_load_58 | 37 | 0.0027759 | 0.0006957 | 0 | 0 |  | 1 | TRUE | wye
27 | LV_5428-6_0_2_load_31 | 38 | 0.0014006 | 0.00035103 | 0 | 0 |  | 1 | TRUE | wye
28 | LV_5428-6_0_2_load_33 | 39 | 0.0023682 | 0.00059353 | 0 | 0 |  | 1 | TRUE | wye
29 | LV_5428-6_0_2_load_65 | 40 | 0.003001 | 0.00075213 | 0 | 0 |  | 1 | TRUE | wye
30 | LV_5428-6_0_2_load_32 | 41 | 0.006043 | 0.0015145 | 0 | 0 |  | 1 | TRUE | wye
31 | LV_5428-6_0_2_load_36 | 42 | 0.0095966 | 0.0024051 | 0 | 0 |  | 1 | TRUE | wye
32 | LV_5428-6_0_2_load_37 | 43 | 0.0014672 | 0.00036772 | 0 | 0 |  | 1 | TRUE | wye
33 | LV_5428-6_0_2_load_39 | 45 | 0.004714 | 0.0011814 | 0 | 0 |  | 1 | TRUE | wye
34 | LV_5428-6_0_2_load_40 | 46 | 0.003266 | 0.00081854 | 0 | 0 |  | 1 | TRUE | wye
35 | LV_5428-6_0_2_load_41 | 47 | 0.005845 | 0.0014649 | 0 | 0 |  | 1 | TRUE | wye
36 | LV_5428-6_0_2_load_48 | 49 | 0.004979 | 0.0012478 | 0 | 0 |  | 1 | TRUE | wye
37 | LV_5428-6_0_2_load_44 | 51 | 0.0064697 | 0.0016215 | 0 | 0 |  | 1 | TRUE | wye
38 | LV_5428-6_0_2_load_47 | 52 | 0.0049467 | 0.0012398 | 0 | 0 |  | 1 | TRUE | wye
39 | LV_5428-6_0_2_load_45 | 54 | 0.0056312 | 0.0014113 | 0 | 0 |  | 1 | TRUE | wye
40 | LV_5428-6_0_2_load_64 | 55 | 0.0017197 | 0.00043099 | 0 | 0 |  | 1 | TRUE | wye
41 | LV_5428-6_0_2_load_63 | 56 | 0.0032698 | 0.00081949 | 0 | 0 |  | 1 | TRUE | wye
42 | LV_5428-6_0_2_load_69 | 57 | 0.0033486 | 0.00083924 | 0 | 0 |  | 1 | TRUE | wye
43 | LV_5428-6_0_2_load_53 | 60 | 0.00060571 | 0.00015181 | 0 | 0 |  | 1 | TRUE | wye
44 | LV_5428-6_0_2_load_56 | 61 | 0.00058327 | 0.00014618 | 0 | 0 |  | 1 | TRUE | wye
45 | LV_5428-6_0_2_load_59 | 62 | 0.0035546 | 0.00089088 | 0 | 0 |  | 1 | TRUE | wye
46 | LV_5428-6_0_2_load_60 | 63 | 0.0052472 | 0.0013151 | 0 | 0 |  | 1 | TRUE | wye
47 | LV_5428-6_0_2_load_68 | 64 | 0.0059742 | 0.0014973 | 0 | 0 |  | 1 | TRUE | wye
48 | LV_5428-6_0_2_load_66 | 65 | 0.001766 | 0.0004426 | 0 | 0 |  | 1 | TRUE | wye
49 | LV_5428-6_0_2_load_67 | 66 | 0.0015384 | 0.00038555 | 0 | 0 |  | 1 | TRUE | wye

## ext_grid
| name | bus | vm_pu | va_degree | slack_weight | in_service
0 |  | 43 | 1 | 0 | 1 | TRUE

## line
| name | std_type | from_bus | to_bus | length_km | r_ohm_per_km | x_ohm_per_km | c_nf_per_km | g_us_per_km | max_i_ka | df | parallel | type | in_service
0 | LV_5428-6_0_2_line_0 |  | 0 | 1 | 0.049988 | 0.125 | 0.08 | 261 | 0 | 0.364 | 1 | 1 | cs | TRUE
1 | LV_5428-6_0_2_line_1 |  | 1 | 2 | 0.006598 | 0.125 | 0.08 | 261 | 0 | 0.364 | 1 | 1 | cs | TRUE
2 | LV_5428-6_0_2_line_2 |  | 1 | 3 | 0.061715 | 0.125 | 0.08 | 261 | 0 | 0.364 | 1 | 1 | cs | TRUE
3 | LV_5428-6_0_2_line_3 |  | 2 | 4 | 0.025597 | 0.125 | 0.08 | 261 | 0 | 0.364 | 1 | 1 | cs | TRUE
4 | LV_5428-6_0_2_line_4 |  | 3 | 5 | 0.052286 | 0.125 | 0.08 | 261 | 0 | 0.364 | 1 | 1 | cs | TRUE
5 | LV_5428-6_0_2_line_5 |  | 5 | 10 | 0.010546 | 0.125 | 0.08 | 261 | 0 | 0.364 | 1 | 1 | cs | TRUE
6 | LV_5428-6_0_2_line_6 |  | 5 | 11 | 0.041407 | 0.125 | 0.08 | 261 | 0 | 0.364 | 1 | 1 | cs | TRUE
7 | LV_5428-6_0_2_line_7 |  | 6 | 7 | 0.02737 | 0.125 | 0.08 | 261 | 0 | 0.364 | 1 | 1 | cs | TRUE
8 | LV_5428-6_0_2_line_8 |  | 6 | 8 | 0.01634 | 0.125 | 0.08 | 261 | 0 | 0.364 | 1 | 1 | cs | TRUE
9 | LV_5428-6_0_2_line_9 |  | 6 | 9 | 0.032163 | 0.125 | 0.08 | 261 | 0 | 0.364 | 1 | 1 | cs | TRUE
10 | LV_5428-6_0_2_line_10 |  | 7 | 13 | 0.029634 | 0.125 | 0.08 | 261 | 0 | 0.364 | 1 | 1 | cs | TRUE
11 | LV_5428-6_0_2_line_11 |  | 7 | 14 | 0.023926 | 0.125 | 0.08 | 261 | 0 | 0.364 | 1 | 1 | cs | TRUE
12 | LV_5428-6_0_2_line_12 |  | 8 | 15 | 0.0060414 | 0.125 | 0.08 | 261 | 0 | 0.364 | 1 | 1 | cs | TRUE
13 | LV_5428-6_0_2_line_13 |  | 9 | 12 | 0.0039233 | 0.125 | 0.08 | 261 | 0 | 0.364 | 1 | 1 | cs | TRUE
14 | LV_5428-6_0_2_line_14 |  | 10 | 13 | 0.011657 | 0.125 | 0.08 | 261 | 0 | 0.364 | 1 | 1 | cs | TRUE
15 | LV_5428-6_0_2_line_15 |  | 11 | 41 | 0.0077866 | 0.125 | 0.08 | 261 | 0 | 0.364 | 1 | 1 | cs | TRUE
16 | LV_5428-6_0_2_line_16 |  | 13 | 17 | 0.032904 | 0.125 | 0.08 | 261 | 0 | 0.364 | 1 | 1 | cs | TRUE
17 | LV_5428-6_0_2_line_17 |  | 14 | 16 | 0.0051846 | 0.125 | 0.08 | 261 | 0 | 0.364 | 1 | 1 | cs | TRUE
18 | LV_5428-6_0_2_line_18 |  | 15 | 59 | 0.016632 | 0.125 | 0.08 | 261 | 0 | 0.364 | 1 | 1 | cs | TRUE
19 | LV_5428-6_0_2_line_19 |  | 18 | 19 | 0.021466 | 0.125 | 0.08 | 261 | 0 | 0.364 | 1 | 1 | cs | TRUE
20 | LV_5428-6_0_2_line_20 |  | 18 | 20 | 0.053268 | 0.125 | 0.08 | 261 | 0 | 0.364 | 1 | 1 | cs | TRUE
21 | LV_5428-6_0_2_line_21 |  | 19 | 21 | 0.012308 | 0.125 | 0.08 | 261 | 0 | 0.364 | 1 | 1 | cs | TRUE
22 | LV_5428-6_0_2_line_22 |  | 20 | 22 | 0.030559 | 0.125 | 0.08 | 261 | 0 | 0.364 | 1 | 1 | cs | TRUE
23 | LV_5428-6_0_2_line_23 |  | 20 | 23 | 0.026273 | 0.125 | 0.08 | 261 | 0 | 0.364 | 1 | 1 | cs | TRUE
24 | LV_5428-6_0_2_line_24 |  | 23 | 24 | 0.021954 | 0.125 | 0.08 | 261 | 0 | 0.364 | 1 | 1 | cs | TRUE
25 | LV_5428-6_0_2_line_25 |  | 24 | 25 | 0.046502 | 0.125 | 0.08 | 261 | 0 | 0.364 | 1 | 1 | cs | TRUE
26 | LV_5428-6_0_2_line_26 |  | 25 | 38 | 0.0051077 | 0.125 | 0.08 | 261 | 0 | 0.364 | 1 | 1 | cs | TRUE
27 | LV_5428-6_0_2_line_27 |  | 25 | 36 | 0.009619 | 0.125 | 0.08 | 261 | 0 | 0.364 | 1 | 1 | cs | TRUE
28 | LV_5428-6_0_2_line_28 |  | 26 | 27 | 0.025031 | 0.125 | 0.08 | 261 | 0 | 0.364 | 1 | 1 | cs | TRUE
29 | LV_5428-6_0_2_line_29 |  | 26 | 28 | 0.00017043 | 0.125 | 0.08 | 261 | 0 | 0.364 | 1 | 1 | cs | TRUE
30 | LV_5428-6_0_2_line_30 |  | 27 | 29 | 0.017329 | 0.125 | 0.08 | 261 | 0 | 0.364 | 1 | 1 | cs | TRUE
31 | LV_5428-6_0_2_line_31 |  | 29 | 30 | 0.024276 | 0.125 | 0.08 | 261 | 0 | 0.364 | 1 | 1 | cs | TRUE
32 | LV_5428-6_0_2_line_32 |  | 29 | 31 | 0.0051566 | 0.125 | 0.08 | 261 | 0 | 0.364 | 1 | 1 | cs | TRUE
33 | LV_5428-6_0_2_line_33 |  | 30 | 32 | 0.0345 | 0.125 | 0.08 | 261 | 0 | 0.364 | 1 | 1 | cs | TRUE
34 | LV_5428-6_0_2_line_34 |  | 31 | 33 | 0.038394 | 0.125 | 0.08 | 261 | 0 | 0.364 | 1 | 1 | cs | TRUE
35 | LV_5428-6_0_2_line_35 |  | 33 | 34 | 0.016114 | 0.125 | 0.08 | 261 | 0 | 0.364 | 1 | 1 | cs | TRUE
36 | LV_5428-6_0_2_line_36 |  | 34 | 35 | 0.029397 | 0.125 | 0.08 | 261 | 0 | 0.364 | 1 | 1 | cs | TRUE
37 | LV_5428-6_0_2_line_37 |  | 35 | 36 | 0.019478 | 0.125 | 0.08 | 261 | 0 | 0.364 | 1 | 1 | cs | TRUE
38 | LV_5428-6_0_2_line_38 |  | 36 | 37 | 0.0085302 | 0.125 | 0.08 | 261 | 0 | 0.364 | 1 | 1 | cs | TRUE
39 | LV_5428-6_0_2_line_39 |  | 37 | 40 | 0.013033 | 0.125 | 0.08 | 261 | 0 | 0.364 | 1 | 1 | cs | TRUE
40 | LV_5428-6_0_2_line_40 |  | 38 | 39 | 0.014559 | 0.125 | 0.08 | 261 | 0 | 0.364 | 1 | 1 | cs | TRUE
41 | LV_5428-6_0_2_line_41 |  | 39 | 41 | 0.01736 | 0.125 | 0.08 | 261 | 0 | 0.364 | 1 | 1 | cs | TRUE
42 | LV_5428-6_0_2_line_42 |  | 40 | 45 | 0.0016955 | 0.125 | 0.08 | 261 | 0 | 0.364 | 1 | 1 | cs | TRUE
43 | LV_5428-6_0_2_line_43 |  | 42 | 43 | 0.014649 | 0.125 | 0.08 | 261 | 0 | 0.364 | 1 | 1 | cs | TRUE
44 | LV_5428-6_0_2_line_44 |  | 42 | 44 | 0.03358 | 0.125 | 0.08 | 261 | 0 | 0.364 | 1 | 1 | cs | TRUE
45 | LV_5428-6_0_2_line_45 |  | 43 | 45 | 0.012322 | 0.125 | 0.08 | 261 | 0 | 0.364 | 1 | 1 | cs | TRUE
46 | LV_5428-6_0_2_line_46 |  | 44 | 46 | 0.022505 | 0.125 | 0.08 | 261 | 0 | 0.364 | 1 | 1 | cs | TRUE
47 | LV_5428-6_0_2_line_47 |  | 44 | 47 | 0.019643 | 0.125 | 0.08 | 261 | 0 | 0.364 | 1 | 1 | cs | TRUE
48 | LV_5428-6_0_2_line_48 |  | 46 | 48 | 0.019914 | 0.125 | 0.08 | 261 | 0 | 0.364 | 1 | 1 | cs | TRUE
49 | LV_5428-6_0_2_line_49 |  | 47 | 49 | 0.023108 | 0.125 | 0.08 | 261 | 0 | 0.364 | 1 | 1 | cs | TRUE
50 | LV_5428-6_0_2_line_50 |  | 48 | 50 | 0.035546 | 0.125 | 0.08 | 261 | 0 | 0.364 | 1 | 1 | cs | TRUE
51 | LV_5428-6_0_2_line_51 |  | 48 | 51 | 0.032519 | 0.125 | 0.08 | 261 | 0 | 0.364 | 1 | 1 | cs | TRUE
52 | LV_5428-6_0_2_line_52 |  | 49 | 52 | 0.026468 | 0.125 | 0.08 | 261 | 0 | 0.364 | 1 | 1 | cs | TRUE
53 | LV_5428-6_0_2_line_53 |  | 50 | 53 | 0.030914 | 0.125 | 0.08 | 261 | 0 | 0.364 | 1 | 1 | cs | TRUE
54 | LV_5428-6_0_2_line_54 |  | 50 | 54 | 0.028883 | 0.125 | 0.08 | 261 | 0 | 0.364 | 1 | 1 | cs | TRUE
55 | LV_5428-6_0_2_line_55 |  | 53 | 55 | 0.011907 | 0.125 | 0.08 | 261 | 0 | 0.364 | 1 | 1 | cs | TRUE
56 | LV_5428-6_0_2_line_56 |  | 53 | 56 | 0.060657 | 0.125 | 0.08 | 261 | 0 | 0.364 | 1 | 1 | cs | TRUE
57 | LV_5428-6_0_2_line_57 |  | 55 | 57 | 0.0093807 | 0.125 | 0.08 | 261 | 0 | 0.364 | 1 | 1 | cs | TRUE
58 | LV_5428-6_0_2_line_58 |  | 56 | 58 | 0.012806 | 0.125 | 0.08 | 261 | 0 | 0.364 | 1 | 1 | cs | TRUE
59 | LV_5428-6_0_2_line_59 |  | 57 | 64 | 0.008431 | 0.125 | 0.08 | 261 | 0 | 0.364 | 1 | 1 | cs | TRUE
60 | LV_5428-6_0_2_line_60 |  | 58 | 62 | 0.018439 | 0.125 | 0.08 | 261 | 0 | 0.364 | 1 | 1 | cs | TRUE
61 | LV_5428-6_0_2_line_61 |  | 59 | 60 | 0.083605 | 0.125 | 0.08 | 261 | 0 | 0.364 | 1 | 1 | cs | TRUE
62 | LV_5428-6_0_2_line_62 |  | 60 | 61 | 0.02477 | 0.125 | 0.08 | 261 | 0 | 0.364 | 1 | 1 | cs | TRUE
63 | LV_5428-6_0_2_line_63 |  | 62 | 63 | 0.0099775 | 0.125 | 0.08 | 261 | 0 | 0.364 | 1 | 1 | cs | TRUE
64 | LV_5428-6_0_2_line_64 |  | 64 | 66 | 0.0009014 | 0.125 | 0.08 | 261 | 0 | 0.364 | 1 | 1 | cs | TRUE
65 | LV_5428-6_0_2_line_65 |  | 65 | 66 | 0.0063022 | 0.125 | 0.08 | 261 | 0 | 0.364 | 1 | 1 | cs | TRUE

## trafo
| name | std_type | hv_bus | lv_bus | sn_mva | vn_hv_kv | vn_lv_kv | vk_percent | vkr_percent | pfe_kw | i0_percent | shift_degree | tap_side | tap_neutral | tap_min | tap_max | tap_step_percent | tap_step_degree | tap_pos | tap_phase_shifter | parallel | df | in_service
0 | LV_5428-6_0_2_trafo_37 | 0.63 MVA 20/0.4 kV | 67 | 43 | 0.63 | 20 | 0.4 | 6 | 1.206 | 1.65 | 0.2619 | 150 | hv | 0 | -2 | 2 | 2.5 | 0 | 0 | FALSE | 1 | 1 | TRUE

## line_geodata
| x0 | y0 | x1 | y1 | x2 | y2 | x3 | y3 | x4 | y4 | x5 | y5 | x6 | y6
0 | 2513592.6014 | 1151427.2612 | 2513580.8815 | 1151448.7311 | 2513604.1829 | 1151459.1577
1 | 2513592.6014 | 1151427.2612 | 2513595.7651 | 1151421.4679
2 | 2513592.6014 | 1151427.2612 | 2513557.75 | 1151428.7405 | 2513554.3025 | 1151427.6116 | 2513552.9784 | 1151425.7407 | 2513547.3728 | 1151414.3923 | 2513546.847 | 1151410.3864 | 2513548.6807 | 1151406.5911
3 | 2513595.7651 | 1151421.4679 | 2513619.7321 | 1151430.4549
4 | 2513552.7176 | 1151359.0272 | 2513558.1635 | 1151391.835 | 2513558.8171 | 1151396.1837 | 2513557.3179 | 1151398.6845 | 2513554.1625 | 1151401.3203 | 2513548.6807 | 1151406.5911
5 | 2513552.7176 | 1151359.0272 | 2513562.561 | 1151355.4614 | 2513562.6357 | 1151355.4438
6 | 2513552.7176 | 1151359.0272 | 2513539.4912 | 1151363.809 | 2513515.6805 | 1151377.2507
7 | 2513603.3258 | 1151348.7941 | 2513611.709 | 1151348.8515 | 2513626.3584 | 1151350.6756 | 2513630.493 | 1151351.5389
8 | 2513630.493 | 1151351.5389 | 2513646.4857 | 1151354.8918
9 | 2513630.493 | 1151351.5389 | 2513632.1077 | 1151333.027 | 2513632.0018 | 1151330.4604 | 2513630.3533 | 1151328.9943 | 2513621.5572 | 1151328.5883
10 | 2513573.983 | 1151352.7735 | 2513582.2759 | 1151350.8198 | 2513596.7312 | 1151348.7443 | 2513603.3258 | 1151348.7941
11 | 2513603.3258 | 1151348.7941 | 2513603.1362 | 1151335.0665 | 2513602.1329 | 1151331.4899 | 2513599.8025 | 1151330.1114 | 2513596.0312 | 1151329.9418
12 | 2513652.3986 | 1151356.1314 | 2513646.4857 | 1151354.8918
13 | 2513617.6381 | 1151328.4074 | 2513621.5572 | 1151328.5883
14 | 2513573.983 | 1151352.7735 | 2513562.6357 | 1151355.4438
15 | 2513508.8997 | 1151381.0786 | 2513515.6805 | 1151377.2507
16 | 2513573.983 | 1151352.7735 | 2513571.7763 | 1151319.9524
17 | 2513590.8518 | 1151329.7088 | 2513596.0312 | 1151329.9418
18 | 2513668.2597 | 1151361.1358 | 2513652.5287 | 1151356.1587 | 2513652.3986 | 1151356.1314
19 | 2513568.6122 | 1151292.1879 | 2513547.7558 | 1151297.2692
20 | 2513495.2212 | 1151305.0329 | 2513513.3403 | 1151304.1829 | 2513531.5901 | 1151301.2077 | 2513547.7558 | 1151297.2692
21 | 2513580.5699 | 1151289.2746 | 2513568.6122 | 1151292.1879
22 | 2513495.2212 | 1151305.0329 | 2513498.1551 | 1151274.615
23 | 2513495.2212 | 1151305.0329 | 2513492.6997 | 1151331.1841
24 | 2513488.5195 | 1151352.7283 | 2513492.5494 | 1151332.7432 | 2513492.6997 | 1151331.1841
25 | 2513475.7097 | 1151397.4237 | 2513485.4155 | 1151364.031 | 2513488.0999 | 1151354.8092 | 2513488.5195 | 1151352.7283
26 | 2513475.7097 | 1151397.4237 | 2513480.356 | 1151395.3024
27 | 2513475.7097 | 1151397.4237 | 2513467.0822 | 1151401.7281
28 | 2513353.1278 | 1151444.6252 | 2513356.4205 | 1151419.8114
29 | 2513353.1278 | 1151444.6252 | 2513353.1053 | 1151444.7942
30 | 2513358.7 | 1151402.6331 | 2513356.4205 | 1151419.8114
31 | 2513334.573 | 1151399.3787 | 2513358.7 | 1151402.6331
32 | 2513358.7 | 1151402.6331 | 2513363.8557 | 1151402.7356
33 | 2513334.573 | 1151399.3787 | 2513336.7729 | 1151379.9911 | 2513342.996 | 1151368.1166 | 2513343.5657 | 1151366.6417
34 | 2513363.8557 | 1151402.7356 | 2513402.2417 | 1151403.4992
35 | 2513418.3523 | 1151403.8197 | 2513402.2417 | 1151403.4992
36 | 2513418.3523 | 1151403.8197 | 2513443.308 | 1151404.3161 | 2513447.7182 | 1151403.836
37 | 2513467.0822 | 1151401.7281 | 2513447.7182 | 1151403.836
38 | 2513467.0822 | 1151401.7281 | 2513464.496 | 1151409.8567
39 | 2513460.5445 | 1151422.2762 | 2513464.496 | 1151409.8567
40 | 2513493.6004 | 1151389.2556 | 2513480.356 | 1151395.3024
41 | 2513508.8997 | 1151381.0786 | 2513497.9015 | 1151387.2874 | 2513495.5985 | 1151388.3434 | 2513493.6004 | 1151389.2556
42 | 2513460.5445 | 1151422.2762 | 2513460.0304 | 1151423.8919
43 | 2513452.0607 | 1151449.6394 | 2513452.2035 | 1151448.492 | 2513456.2945 | 1151435.6339
44 | 2513452.0016 | 1151482.9931 | 2513450.0913 | 1151465.4658 | 2513452.0607 | 1151449.6394
45 | 2513456.2945 | 1151435.6339 | 2513460.0304 | 1151423.8919
46 | 2513452.0016 | 1151482.9931 | 2513454.4404 | 1151505.3656
47 | 2513452.0016 | 1151482.9931 | 2513436.3082 | 1151485.4092 | 2513435.2539 | 1151489.0232
48 | 2513457.925 | 1151524.9438 | 2513455.2651 | 1151512.9306 | 2513454.4404 | 1151505.3656
49 | 2513435.2539 | 1151489.0232 | 2513433.1554 | 1151496.2166 | 2513427.1903 | 1151499.3598 | 2513418.7716 | 1151502.1604 | 2513418.7716 | 1151502.1604
50 | 2513457.925 | 1151524.9438 | 2513463.7628 | 1151551.3533 | 2513466.3204 | 1151559.4546
51 | 2513457.925 | 1151524.9438 | 2513480.7896 | 1151501.821
52 | 2513417.771 | 1151527.8944 | 2513417.4869 | 1151523.814 | 2513416.2244 | 1151520.8971 | 2513417.1025 | 1151505.1195 | 2513418.7716 | 1151502.1604
53 | 2513466.3204 | 1151559.4546 | 2513470.0446 | 1151571.2858 | 2513476.7408 | 1151588.5441
54 | 2513466.3204 | 1151559.4546 | 2513487.551 | 1151539.8719
55 | 2513476.7408 | 1151588.5441 | 2513464.9582 | 1151590.2576
56 | 2513476.7408 | 1151588.5441 | 2513479.1722 | 1151594.8129 | 2513481.1569 | 1151604.7124 | 2513481.2649 | 1151617.5518 | 2513480.6055 | 1151627.2003 | 2513475.6818 | 1151644.5592 | 2513474.5138 | 1151647.6268
57 | 2513455.6752 | 1151591.6076 | 2513464.9582 | 1151590.2576
58 | 2513469.9571 | 1151659.5949 | 2513474.5138 | 1151647.6268
59 | 2513455.6752 | 1151591.6076 | 2513447.3319 | 1151592.8209
60 | 2513469.9571 | 1151659.5949 | 2513484.5233 | 1151670.9001
61 | 2513668.2597 | 1151361.1358 | 2513681.5131 | 1151297.2745 | 2513663.2784 | 1151294.9458
62 | 2513638.7083 | 1151291.8079 | 2513663.2784 | 1151294.9458
63 | 2513484.5233 | 1151670.9001 | 2513492.4053 | 1151677.0176
64 | 2513446.4399 | 1151592.9506 | 2513447.3319 | 1151592.8209
65 | 2513440.2033 | 1151593.8576 | 2513446.4399 | 1151592.9506

## bus_geodata
| x | y | coords
0 | 2513604.1829 | 1151459.1577
1 | 2513592.6014 | 1151427.2612
2 | 2513595.7651 | 1151421.4679
3 | 2513548.6807 | 1151406.5911
4 | 2513619.7321 | 1151430.4549
5 | 2513552.7176 | 1151359.0272
6 | 2513630.493 | 1151351.5389
7 | 2513603.3258 | 1151348.7941
8 | 2513646.4857 | 1151354.8918
9 | 2513621.5572 | 1151328.5883
10 | 2513562.6357 | 1151355.4438
11 | 2513515.6805 | 1151377.2507
12 | 2513617.6381 | 1151328.4074
13 | 2513573.983 | 1151352.7735
14 | 2513596.0312 | 1151329.9418
15 | 2513652.3986 | 1151356.1314
16 | 2513590.8518 | 1151329.7088
17 | 2513571.7763 | 1151319.9524
18 | 2513547.7558 | 1151297.2692
19 | 2513568.6122 | 1151292.1879
20 | 2513495.2212 | 1151305.0329
21 | 2513580.5699 | 1151289.2746
22 | 2513498.1551 | 1151274.615
23 | 2513492.6997 | 1151331.1841
24 | 2513488.5195 | 1151352.7283
25 | 2513475.7097 | 1151397.4237
26 | 2513353.1278 | 1151444.6252
27 | 2513356.4205 | 1151419.8114
28 | 2513353.1053 | 1151444.7942
29 | 2513358.7 | 1151402.6331
30 | 2513334.573 | 1151399.3787
31 | 2513363.8557 | 1151402.7356
32 | 2513343.5657 | 1151366.6417
33 | 2513402.2417 | 1151403.4992
34 | 2513418.3523 | 1151403.8197
35 | 2513447.7182 | 1151403.836
36 | 2513467.0822 | 1151401.7281
37 | 2513464.496 | 1151409.8567
38 | 2513480.356 | 1151395.3024
39 | 2513493.6004 | 1151389.2556
40 | 2513460.5445 | 1151422.2762
41 | 2513508.8997 | 1151381.0786
42 | 2513452.0607 | 1151449.6394
43 | 2513456.2945 | 1151435.6339
44 | 2513452.0016 | 1151482.9931
45 | 2513460.0304 | 1151423.8919
46 | 2513454.4404 | 1151505.3656
47 | 2513435.2539 | 1151489.0232
48 | 2513457.925 | 1151524.9438
49 | 2513418.7716 | 1151502.1604
50 | 2513466.3204 | 1151559.4546
51 | 2513480.7896 | 1151501.821
52 | 2513417.771 | 1151527.8944
53 | 2513476.7408 | 1151588.5441
54 | 2513487.551 | 1151539.8719
55 | 2513464.9582 | 1151590.2576
56 | 2513474.5138 | 1151647.6268
57 | 2513455.6752 | 1151591.6076
58 | 2513469.9571 | 1151659.5949
59 | 2513668.2597 | 1151361.1358
60 | 2513663.2784 | 1151294.9458
61 | 2513638.7083 | 1151291.8079
62 | 2513484.5233 | 1151670.9001
63 | 2513492.4053 | 1151677.0176
64 | 2513447.3319 | 1151592.8209
65 | 2513440.2033 | 1151593.8576
66 | 2513446.4399 | 1151592.9506
67 | 2513467.0822 | 1151401.7281

## line_std_types
| c_nf_per_km | r_ohm_per_km | x_ohm_per_km | max_i_ka | type | q_mm2 | alpha | voltage_rating
NAYY 4x50 SE | 210 | 0.642 | 0.083 | 0.142 | cs | 50 | 0.00403 | LV
NAYY 4x120 SE | 264 | 0.225 | 0.08 | 0.242 | cs | 120 | 0.00403 | LV
NAYY 4x150 SE | 261 | 0.208 | 0.08 | 0.27 | cs | 150 | 0.00403 | LV
NA2XS2Y 1x95 RM/25 12/20 kV | 216 | 0.313 | 0.132 | 0.252 | cs | 95 | 0.00403 | MV
NA2XS2Y 1x185 RM/25 12/20 kV | 273 | 0.161 | 0.117 | 0.362 | cs | 185 | 0.00403 | MV
NA2XS2Y 1x240 RM/25 12/20 kV | 304 | 0.122 | 0.112 | 0.421 | cs | 240 | 0.00403 | MV
NA2XS2Y 1x95 RM/25 6/10 kV | 315 | 0.313 | 0.123 | 0.249 | cs | 95 | 0.00403 | MV
NA2XS2Y 1x185 RM/25 6/10 kV | 406 | 0.161 | 0.11 | 0.358 | cs | 185 | 0.00403 | MV
NA2XS2Y 1x240 RM/25 6/10 kV | 456 | 0.122 | 0.105 | 0.416 | cs | 240 | 0.00403 | MV
NA2XS2Y 1x150 RM/25 12/20 kV | 250 | 0.206 | 0.116 | 0.319 | cs | 150 | 0.00403 | MV
NA2XS2Y 1x120 RM/25 12/20 kV | 230 | 0.253 | 0.119 | 0.283 | cs | 120 | 0.00403 | MV
NA2XS2Y 1x70 RM/25 12/20 kV | 190 | 0.443 | 0.132 | 0.22 | cs | 70 | 0.00403 | MV
NA2XS2Y 1x150 RM/25 6/10 kV | 360 | 0.206 | 0.11 | 0.315 | cs | 150 | 0.00403 | MV
NA2XS2Y 1x120 RM/25 6/10 kV | 340 | 0.253 | 0.113 | 0.28 | cs | 120 | 0.00403 | MV
NA2XS2Y 1x70 RM/25 6/10 kV | 280 | 0.443 | 0.123 | 0.217 | cs | 70 | 0.00403 | MV
N2XS(FL)2Y 1x120 RM/35 64/110 kV | 112 | 0.153 | 0.166 | 0.366 | cs | 120 | 0.00393 | HV
N2XS(FL)2Y 1x185 RM/35 64/110 kV | 125 | 0.099 | 0.156 | 0.457 | cs | 185 | 0.00393 | HV
N2XS(FL)2Y 1x240 RM/35 64/110 kV | 135 | 0.075 | 0.149 | 0.526 | cs | 240 | 0.00393 | HV
N2XS(FL)2Y 1x300 RM/35 64/110 kV | 144 | 0.06 | 0.144 | 0.588 | cs | 300 | 0.00393 | HV
15-AL1/3-ST1A 0.4 | 11 | 1.8769 | 0.35 | 0.105 | ol | 16 | 0.00403 | LV
24-AL1/4-ST1A 0.4 | 11.25 | 1.2012 | 0.335 | 0.14 | ol | 24 | 0.00403 | LV
48-AL1/8-ST1A 0.4 | 12.2 | 0.5939 | 0.3 | 0.21 | ol | 48 | 0.00403 | LV
94-AL1/15-ST1A 0.4 | 13.2 | 0.306 | 0.29 | 0.35 | ol | 94 | 0.00403 | LV
34-AL1/6-ST1A 10.0 | 9.7 | 0.8342 | 0.36 | 0.17 | ol | 34 | 0.00403 | MV
48-AL1/8-ST1A 10.0 | 10.1 | 0.5939 | 0.35 | 0.21 | ol | 48 | 0.00403 | MV
70-AL1/11-ST1A 10.0 | 10.4 | 0.4132 | 0.339 | 0.29 | ol | 70 | 0.00403 | MV
94-AL1/15-ST1A 10.0 | 10.75 | 0.306 | 0.33 | 0.35 | ol | 94 | 0.00403 | MV
122-AL1/20-ST1A 10.0 | 11.1 | 0.2376 | 0.323 | 0.41 | ol | 122 | 0.00403 | MV
149-AL1/24-ST1A 10.0 | 11.25 | 0.194 | 0.315 | 0.47 | ol | 149 | 0.00403 | MV
34-AL1/6-ST1A 20.0 | 9.15 | 0.8342 | 0.382 | 0.17 | ol | 34 | 0.00403 | MV
48-AL1/8-ST1A 20.0 | 9.5 | 0.5939 | 0.372 | 0.21 | ol | 48 | 0.00403 | MV
70-AL1/11-ST1A 20.0 | 9.7 | 0.4132 | 0.36 | 0.29 | ol | 70 | 0.00403 | MV
94-AL1/15-ST1A 20.0 | 10 | 0.306 | 0.35 | 0.35 | ol | 94 | 0.00403 | MV
122-AL1/20-ST1A 20.0 | 10.3 | 0.2376 | 0.344 | 0.41 | ol | 122 | 0.00403 | MV
149-AL1/24-ST1A 20.0 | 10.5 | 0.194 | 0.337 | 0.47 | ol | 149 | 0.00403 | MV
184-AL1/30-ST1A 20.0 | 10.75 | 0.1571 | 0.33 | 0.535 | ol | 184 | 0.00403 | MV
243-AL1/39-ST1A 20.0 | 11 | 0.1188 | 0.32 | 0.645 | ol | 243 | 0.00403 | MV
48-AL1/8-ST1A 110.0 | 8 | 0.5939 | 0.46 | 0.21 | ol | 48 | 0.00403 | HV
70-AL1/11-ST1A 110.0 | 8.4 | 0.4132 | 0.45 | 0.29 | ol | 70 | 0.00403 | HV
94-AL1/15-ST1A 110.0 | 8.65 | 0.306 | 0.44 | 0.35 | ol | 94 | 0.00403 | HV
122-AL1/20-ST1A 110.0 | 8.5 | 0.2376 | 0.43 | 0.41 | ol | 122 | 0.00403 | HV
149-AL1/24-ST1A 110.0 | 8.75 | 0.194 | 0.41 | 0.47 | ol | 149 | 0.00403 | HV
184-AL1/30-ST1A 110.0 | 8.8 | 0.1571 | 0.4 | 0.535 | ol | 184 | 0.00403 | HV
243-AL1/39-ST1A 110.0 | 9 | 0.1188 | 0.39 | 0.645 | ol | 243 | 0.00403 | HV
305-AL1/39-ST1A 110.0 | 9.2 | 0.0949 | 0.38 | 0.74 | ol | 305 | 0.00403 | HV
490-AL1/64-ST1A 110.0 | 9.75 | 0.059 | 0.37 | 0.96 | ol | 490 | 0.00403 | HV
679-AL1/86-ST1A 110.0 | 9.95 | 0.042 | 0.36 | 1.15 | ol | 679 | 0.00403 | HV
490-AL1/64-ST1A 220.0 | 10 | 0.059 | 0.285 | 0.96 | ol | 490 | 0.00403 | HV
679-AL1/86-ST1A 220.0 | 11.7 | 0.042 | 0.275 | 1.15 | ol | 679 | 0.00403 | HV
490-AL1/64-ST1A 380.0 | 11 | 0.059 | 0.253 | 0.96 | ol | 490 | 0.00403 | HV
679-AL1/86-ST1A 380.0 | 14.6 | 0.042 | 0.25 | 1.15 | ol | 679 | 0.00403 | HV

## trafo_std_types
| i0_percent | pfe_kw | vkr_percent | sn_mva | vn_lv_kv | vn_hv_kv | vk_percent | shift_degree | vector_group | tap_side | tap_neutral | tap_min | tap_max | tap_step_degree | tap_step_percent | tap_phase_shifter
160 MVA 380/110 kV | 0.06 | 60 | 0.25 | 160 | 110 | 380 | 12.2 | 0 | Yy0 | hv | 0 | -9 | 9 | 0 | 1.5 | FALSE
100 MVA 220/110 kV | 0.06 | 55 | 0.26 | 100 | 110 | 220 | 12 | 0 | Yy0 | hv | 0 | -9 | 9 | 0 | 1.5 | FALSE
63 MVA 110/20 kV | 0.04 | 22 | 0.32 | 63 | 20 | 110 | 18 | 150 | YNd5 | hv | 0 | -9 | 9 | 0 | 1.5 | FALSE
40 MVA 110/20 kV | 0.05 | 18 | 0.34 | 40 | 20 | 110 | 16.2 | 150 | YNd5 | hv | 0 | -9 | 9 | 0 | 1.5 | FALSE
25 MVA 110/20 kV | 0.07 | 14 | 0.41 | 25 | 20 | 110 | 12 | 150 | YNd5 | hv | 0 | -9 | 9 | 0 | 1.5 | FALSE
63 MVA 110/10 kV | 0.04 | 22 | 0.32 | 63 | 10 | 110 | 18 | 150 | YNd5 | hv | 0 | -9 | 9 | 0 | 1.5 | FALSE
40 MVA 110/10 kV | 0.05 | 18 | 0.34 | 40 | 10 | 110 | 16.2 | 150 | YNd5 | hv | 0 | -9 | 9 | 0 | 1.5 | FALSE
25 MVA 110/10 kV | 0.07 | 14 | 0.41 | 25 | 10 | 110 | 12 | 150 | YNd5 | hv | 0 | -9 | 9 | 0 | 1.5 | FALSE
0.25 MVA 20/0.4 kV | 0.32 | 0.8 | 1.44 | 0.25 | 0.4 | 20 | 6 | 150 | Yzn5 | hv | 0 | -2 | 2 | 0 | 2.5 | FALSE
0.4 MVA 20/0.4 kV | 0.3375 | 1.35 | 1.425 | 0.4 | 0.4 | 20 | 6 | 150 | Dyn5 | hv | 0 | -2 | 2 | 0 | 2.5 | FALSE
0.63 MVA 20/0.4 kV | 0.2619 | 1.65 | 1.206 | 0.63 | 0.4 | 20 | 6 | 150 | Dyn5 | hv | 0 | -2 | 2 | 0 | 2.5 | FALSE
0.25 MVA 10/0.4 kV | 0.24 | 0.6 | 1.2 | 0.25 | 0.4 | 10 | 4 | 150 | Dyn5 | hv | 0 | -2 | 2 | 0 | 2.5 | FALSE
0.4 MVA 10/0.4 kV | 0.2375 | 0.95 | 1.325 | 0.4 | 0.4 | 10 | 4 | 150 | Dyn5 | hv | 0 | -2 | 2 | 0 | 2.5 | FALSE
0.63 MVA 10/0.4 kV | 0.1873 | 1.18 | 1.0794 | 0.63 | 0.4 | 10 | 4 | 150 | Dyn5 | hv | 0 | -2 | 2 | 0 | 2.5 | FALSE

## trafo3w_std_types
| sn_hv_mva | sn_mv_mva | sn_lv_mva | vn_hv_kv | vn_mv_kv | vn_lv_kv | vk_hv_percent | vk_mv_percent | vk_lv_percent | vkr_hv_percent | vkr_mv_percent | vkr_lv_percent | pfe_kw | i0_percent | shift_mv_degree | shift_lv_degree | vector_group | tap_side | tap_neutral | tap_min | tap_max | tap_step_percent
63/25/38 MVA 110/20/10 kV | 63 | 25 | 38 | 110 | 20 | 10 | 10.4 | 10.4 | 10.4 | 0.28 | 0.32 | 0.35 | 35 | 0.89 | 0 | 0 | YN0yn0yn0 | hv | 0 | -10 | 10 | 1.2
63/25/38 MVA 110/10/10 kV | 63 | 25 | 38 | 110 | 10 | 10 | 10.4 | 10.4 | 10.4 | 0.28 | 0.32 | 0.35 | 35 | 0.89 | 0 | 0 | YN0yn0yn0 | hv | 0 | -10 | 10 | 1.2

## fuse_std_types
| fuse_type | i_rated_a | t_avg | t_min | t_total | x_avg | x_min | x_total
HV 100A | HV 100A | 100 | 0 | [10.0, 3.64, 0.854, 0.281, 0.1, 0.0531, 0.022, 0.01] | [10.0, 4.267, 1.21, 0.403, 0.1, 0.058, 0.022, 0.01] | 0 | [300.0, 350.0, 450.0, 550.0, 700.0, 850.0, 1200.0, 1752.0] | [600.0, 700.0, 900.0, 1150.0, 1665.0, 2000.0, 3000.0, 4313.0]
HV 10A | HV 10A | 10 | 0 | [10.0, 1675.0, 0.344, 0.156, 0.1, 0.0417, 0.0171, 0.01] | [10.0, 1.3, 0.3, 0.155, 0.1, 0.0555, 0.023, 0.01] | 0 | [30.0, 32.0, 35.0, 37.0, 39.0, 50.0, 70.0, 88.0] | [60.0, 70.0, 80.0, 87.0, 94.0, 110.0, 150.0, 216.0]
HV 125A | HV 125A | 125 | 0 | [10.0, 1.82, 0.344, 0.1, 0.0467, 0.0269, 0.01] | [10.0, 2.478, 0.426, 0.1, 0.0427, 0.0211, 0.01] | 0 | [375.0, 500.0, 700.0, 925.0, 1200.0, 1500.0, 2341.0] | [750.0, 1000.0, 1500.0, 2200.0, 3000.0, 4000.0, 5765.0]
HV 160A | HV 160A | 160 | 0 | [10.0, 4.15, 1.03, 0.198, 0.1, 0.051, 0.0172, 0.01] | [10.0, 2.3, 0.734, 0.274, 0.1, 0.046, 0.0177, 0.01] | 0 | [480.0, 550.0, 700.0, 1000.0, 1260.0, 1600.0, 2500.0, 3227.0] | [960.0, 1300.0, 1700.0, 2200.0, 2996.0, 4000.0, 6000.0, 7946.0]
HV 16A | HV 16A | 16 | 0 | [10.0, 0.352, 0.164, 0.1, 0.0649, 0.0342, 0.01] | [10.0, 2.34, 0.722, 0.181, 0.1, 0.055, 0.0296, 0.01] | 0 | [48.0, 60.0, 65.0, 71.0, 80.0, 100.0, 162.0] | [96.0, 110.0, 125.0, 150.0, 168.0, 200.0, 250.0, 398.0]
HV 200A | HV 200A | 200 | 0 | [10.0, 4.267, 1.21, 0.403, 0.1, 0.058, 0.022, 0.01] | [10.0, 3.73, 1.654, 0.328, 0.1, 0.0531, 0.019, 0.01] | 0 | [600.0, 700.0, 900.0, 1150.0, 1665.0, 2000.0, 3000.0, 4313.0] | [1200.0, 1500.0, 1800.0, 2700.0, 3960.0, 5000.0, 7500.0, 10620.0]
HV 20A | HV 20A | 20 | 0 | [10.0, 1.3, 0.3, 0.155, 0.1, 0.0555, 0.023, 0.01] | [10.0, 1.3, 0.161, 0.1, 0.0611, 0.0399, 0.0141, 0.01] | 0 | [60.0, 70.0, 80.0, 87.0, 94.0, 110.0, 150.0, 216.0] | [120.0, 150.0, 200.0, 223.0, 260.0, 300.0, 450.0, 532.0]
HV 25A | HV 25A | 25 | 0 | [10.0, 2.512, 0.833, 0.299, 0.1, 0.0372, 0.0223, 0.01] | [10.0, 3.125, 0.597, 0.198, 0.1, 0.0378, 0.022, 0.01] | 0 | [75.0, 82.0, 90.0, 100.0, 124.0, 170.0, 200.0, 289.0] | [150.0, 170.0, 210.0, 250.0, 294.0, 400.0, 500.0, 711.0]
HV 31.5A | HV 31.5A | 31.5 | 0 | [10.0, 2.34, 0.722, 0.181, 0.1, 0.055, 0.0296, 0.01] | [10.0, 2.84, 0.368, 0.164, 0.1, 0.0621, 0.0378, 0.0195, 0.01] | 0 | [95.0, 110.0, 125.0, 150.0, 165.0, 200.0, 250.0, 390.0] | [189.0, 220.0, 300.0, 350.0, 393.0, 450.0, 530.0, 700.0, 960.0]
HV 40A | HV 40A | 40 | 0 | [10.0, 1.3, 0.161, 0.1, 0.0611, 0.0399, 0.0141, 0.01] | [10.0, 2.05, 0.369, 0.198, 0.1, 0.051, 0.0298, 0.01] | 0 | [120.0, 150.0, 200.0, 223.0, 260.0, 300.0, 450.0, 532.0] | [240.0, 300.0, 400.0, 450.0, 530.0, 650.0, 800.0, 1311.0]
HV 50A | HV 50A | 50 | 0 | [10.0, 3.215, 0.597, 0.198, 0.1, 0.0378, 0.022, 0.01] | [10.0, 3.64, 0.854, 0.281, 0.1, 0.0531, 0.022, 0.01] | 0 | [150.0, 170.0, 210.0, 250.0, 294.0, 400.0, 500.0, 711.0] | [300.0, 350.0, 450.0, 550.0, 700.0, 850.0, 1200.0, 1752.0]
HV 6.3A | HV 6.3A | 6.3 | 0 | [10.0, 1.39, 0.344, 0.168, 0.1, 0.056, 0.0263, 0.01] | [10.0, 1.711, 0.516, 0.198, 0.1, 0.0634, 0.0303, 0.01] | 0 | [19.0, 19.5, 20.4, 20.8, 22.0, 25.0, 32.0, 48.0] | [38.0, 40.0, 43.0, 48.0, 53.0, 60.0, 75.0, 118.0]
HV 63A | HV 63A | 63 | 0 | [10.0, 2.84, 0.368, 0.164, 0.1, 0.0621, 0.0378, 0.0195, 0.01] | [10.0, 1.82, 0.344, 0.1, 0.0467, 0.0269, 0.01] | 0 | [189.0, 220.0, 300.0, 350.0, 393.0, 450.0, 530.0, 700.0, 961.0] | [378.0, 500.0, 700.0, 934.0, 1200.0, 1500.0, 2366.0]
HV 80A | HV 80A | 80 | 0 | [10.0, 2.05, 0.369, 0.198, 0.1, 0.051, 0.0298, 0.01] | [10.0, 4.15, 1.03, 0.198, 0.1, 0.051, 0.0172, 0.01] | 0 | [240.0, 300.0, 400.0, 450.0, 530.0, 650.0, 800.0, 1311.0] | [480.0, 550.0, 700.0, 1000.0, 1260.0, 1600.0, 2500.0, 3227.0]
Siemens NH-1-100 | Siemens NH-1-100 | 100 | [5400.0, 2000.0, 400.0, 20.0, 1.0, 0.2, 0.012, 0.004] | 0 | 0 | [150.0, 190.0, 250.0, 430.0, 900.0, 1250.0, 2700.0, 3600.0] | 0 | 0
Siemens NH-1-125 | Siemens NH-1-125 | 125 | [4800.0, 120.0, 7.0, 0.1, 0.004] | 0 | 0 | [180.0, 400.0, 740.0, 2000.0, 4250.0] | 0 | 0
Siemens NH-1-16 | Siemens NH-1-16 | 16 | [4000.0, 400.0, 2.0, 0.1, 0.04, 0.01] | 0 | 0 | [26.0, 35.0, 75.0, 150.0, 200.0, 300.0] | 0 | 0
Siemens NH-1-160 | Siemens NH-1-160 | 160 | [4800.0, 120.0, 7.0, 0.1, 0.004] | 0 | 0 | [210.0, 500.0, 900.0, 2300.0, 5000.0] | 0 | 0
Siemens NH-1-25 | Siemens NH-1-25 | 25 | [4000.0, 1000.0, 10.0, 0.2, 0.02, 0.01] | 0 | 0 | [40.0, 50.0, 100.0, 210.0, 400.0, 500.0] | 0 | 0
Siemens NH-1-50 | Siemens NH-1-50 | 50 | [4000.0, 40.0, 4.0, 1.0, 0.02, 0.01] | 0 | 0 | [86.0, 200.0, 300.0, 400.0, 1000.0, 1280.0] | 0 | 0
Siemens NH-1-63 | Siemens NH-1-63 | 63 | [4000.0, 100.0, 10.0, 2.0, 0.04, 0.01] | 0 | 0 | [100.0, 200.0, 300.0, 400.0, 1000.0, 1500.0] | 0 | 0
Siemens NH-1-80 | Siemens NH-1-80 | 80 | [4800.0, 120.0, 7.0, 0.1, 0.01] | 0 | 0 | [150.58, 250.0, 450.0, 1150.0, 2470.0] | 0 | 0
Siemens NH-2-1000 | Siemens NH-2-1000 | 1000 | [4800.0, 120.0, 7.0, 0.1, 0.004] | 0 | 0 | [1900.0, 3500.0, 8400.0, 24000.0, 52000.0] | 0 | 0
Siemens NH-2-200 | Siemens NH-2-200 | 200 | [4800.0, 120.0, 7.0, 0.1, 0.004] | 0 | 0 | [280.0, 650.0, 1200.0, 3000.0, 7000.0] | 0 | 0
Siemens NH-2-224 | Siemens NH-2-224 | 224 | [4800.0, 120.0, 7.0, 0.2, 0.04, 0.004] | 0 | 0 | [400.0, 750.0, 1453.0, 3025.0, 4315.0, 7600.0] | 0 | 0
Siemens NH-2-250 | Siemens NH-2-250 | 250 | [4800.0, 120.0, 7.0, 0.1, 0.004] | 0 | 0 | [450.0, 800.0, 1650.0, 4000.0, 8500.0] | 0 | 0
Siemens NH-2-315 | Siemens NH-2-315 | 315 | [4800.0, 120.0, 7.0, 0.1, 0.004] | 0 | 0 | [550.0, 920.0, 1900.0, 5000.0, 11000.0] | 0 | 0
Siemens NH-2-355 | Siemens NH-2-355 | 355 | [4800.0, 120.0, 6.0, 0.1, 0.004] | 0 | 0 | [650.0, 1116.27, 2350.0, 5840.0, 12790.0] | 0 | 0
Siemens NH-2-400 | Siemens NH-2-400 | 400 | [4800.0, 120.0, 7.0, 0.1, 0.004] | 0 | 0 | [720.0, 1350.0, 2800.0, 6500.0, 15000.0] | 0 | 0
Siemens NH-2-425 | Siemens NH-2-425 | 425 | [4800.0, 120.0, 7.0, 0.1, 0.004] | 0 | 0 | [850.0, 1500.0, 3050.0, 7500.0, 16500.0] | 0 | 0
Siemens NH-2-630 | Siemens NH-2-630 | 630 | [4800.0, 120.0, 7.0, 0.1, 0.004] | 0 | 0 | [1200.0, 2000.0, 4800.0, 12000.0, 26000.0] | 0 | 0

## dtypes
| element | column | dtype
0 | bus | name | object
1 | bus | vn_kv | float64
2 | bus | type | object
3 | bus | zone | object
4 | bus | in_service | bool
5 | load | name | object
6 | load | bus | uint32
7 | load | p_mw | float64
8 | load | q_mvar | float64
9 | load | const_z_percent | float64
10 | load | const_i_percent | float64
11 | load | sn_mva | float64
12 | load | scaling | float64
13 | load | in_service | bool
14 | load | type | object
15 | ext_grid | name | object
16 | ext_grid | bus | uint32
17 | ext_grid | vm_pu | float64
18 | ext_grid | va_degree | float64
19 | ext_grid | slack_weight | float64
20 | ext_grid | in_service | bool
21 | line | name | object
22 | line | std_type | object
23 | line | from_bus | uint32
24 | line | to_bus | uint32
25 | line | length_km | float64
26 | line | r_ohm_per_km | float64
27 | line | x_ohm_per_km | float64
28 | line | c_nf_per_km | float64
29 | line | g_us_per_km | float64
30 | line | max_i_ka | float64
31 | line | df | float64
32 | line | parallel | uint32
33 | line | type | object
34 | line | in_service | bool
35 | trafo | name | object
36 | trafo | std_type | object
37 | trafo | hv_bus | uint32
38 | trafo | lv_bus | uint32
39 | trafo | sn_mva | float64
40 | trafo | vn_hv_kv | float64
41 | trafo | vn_lv_kv | float64
42 | trafo | vk_percent | float64
43 | trafo | vkr_percent | float64
44 | trafo | pfe_kw | float64
45 | trafo | i0_percent | float64
46 | trafo | shift_degree | float64
47 | trafo | tap_side | object
48 | trafo | tap_neutral | int32
49 | trafo | tap_min | int32
50 | trafo | tap_max | int32
51 | trafo | tap_step_percent | float64
52 | trafo | tap_step_degree | float64
53 | trafo | tap_pos | int32
54 | trafo | tap_phase_shifter | bool
55 | trafo | parallel | uint32
56 | trafo | df | float64
57 | trafo | in_service | bool
58 | line_geodata | coords | object
59 | bus_geodata | x | float64
60 | bus_geodata | y | float64
61 | bus_geodata | coords | object

## parameters
| version | format_version | converged | OPF_converged | name | f_hz | sn_mva
0 | 2.14.6 | 2.14.0 | FALSE | FALSE |  | 50 | 1