## bus
| name | vn_kv | type | zone | in_service
0 | bus_LV_5431-1_0_4_node_0 | 0.4 | n |  | TRUE
1 | bus_LV_5431-1_0_4_node_1 | 0.4 | n |  | TRUE
2 | bus_LV_5431-1_0_4_node_2 | 0.4 | n |  | TRUE
3 | bus_LV_5431-1_0_4_node_84 | 0.4 | n |  | TRUE
4 | bus_LV_5431-1_0_4_node_85 | 0.4 | n |  | TRUE
5 | bus_LV_5431-1_0_4_node_83 | 0.4 | n |  | TRUE
6 | bus_LV_5431-1_0_4_node_6 | 0.4 | n |  | TRUE
7 | bus_LV_5431-1_0_4_node_3 | 0.4 | n |  | TRUE
8 | bus_LV_5431-1_0_4_node_4 | 0.4 | n |  | TRUE
9 | bus_LV_5431-1_0_4_node_5 | 0.4 | n |  | TRUE
10 | bus_LV_5431-1_0_4_node_11 | 0.4 | n |  | TRUE
11 | bus_LV_5431-1_0_4_node_8 | 0.4 | n |  | TRUE
12 | bus_LV_5431-1_0_4_node_7 | 0.4 | n |  | TRUE
13 | bus_LV_5431-1_0_4_node_9 | 0.4 | n |  | TRUE
14 | bus_LV_5431-1_0_4_node_12 | 0.4 | n |  | TRUE
15 | bus_LV_5431-1_0_4_node_13 | 0.4 | n |  | TRUE
16 | bus_LV_5431-1_0_4_node_10 | 0.4 | n |  | TRUE
17 | bus_LV_5431-1_0_4_node_88 | 0.4 | n |  | TRUE
18 | bus_LV_5431-1_0_4_node_87 | 0.4 | n |  | TRUE
19 | bus_LV_5431-1_0_4_node_14 | 0.4 | n |  | TRUE
20 | bus_LV_5431-1_0_4_node_15 | 0.4 | n |  | TRUE
21 | bus_LV_5431-1_0_4_node_16 | 0.4 | n |  | TRUE
22 | bus_LV_5431-1_0_4_node_17 | 0.4 | n |  | TRUE
23 | bus_LV_5431-1_0_4_node_18 | 0.4 | n |  | TRUE
24 | bus_LV_5431-1_0_4_node_19 | 0.4 | n |  | TRUE
25 | bus_LV_5431-1_0_4_node_72 | 0.4 | n |  | TRUE
26 | bus_LV_5431-1_0_4_node_73 | 0.4 | n |  | TRUE
27 | bus_LV_5431-1_0_4_node_21 | 0.4 | n |  | TRUE
28 | bus_LV_5431-1_0_4_node_22 | 0.4 | n |  | TRUE
29 | bus_LV_5431-1_0_4_node_23 | 0.4 | n |  | TRUE
30 | bus_LV_5431-1_0_4_node_25 | 0.4 | n |  | TRUE
31 | bus_LV_5431-1_0_4_node_46 | 0.4 | n |  | TRUE
32 | bus_LV_5431-1_0_4_node_43 | 0.4 | n |  | TRUE
33 | bus_LV_5431-1_0_4_node_24 | 0.4 | n |  | TRUE
34 | bus_LV_5431-1_0_4_node_28 | 0.4 | n |  | TRUE
35 | bus_LV_5431-1_0_4_node_26 | 0.4 | n |  | TRUE
36 | bus_LV_5431-1_0_4_node_66 | 0.4 | n |  | TRUE
37 | bus_LV_5431-1_0_4_node_44 | 0.4 | n |  | TRUE
38 | bus_LV_5431-1_0_4_node_41 | 0.4 | n |  | TRUE
39 | bus_LV_5431-1_0_4_node_27 | 0.4 | n |  | TRUE
40 | bus_LV_5431-1_0_4_node_32 | 0.4 | n |  | TRUE
41 | bus_LV_5431-1_0_4_node_35 | 0.4 | n |  | TRUE
42 | bus_LV_5431-1_0_4_node_30 | 0.4 | n |  | TRUE
43 | bus_LV_5431-1_0_4_node_37 | 0.4 | n |  | TRUE
44 | bus_LV_5431-1_0_4_node_38 | 0.4 | n |  | TRUE
45 | bus_LV_5431-1_0_4_node_36 | 0.4 | n |  | TRUE
46 | bus_LV_5431-1_0_4_node_40 | 0.4 | n |  | TRUE
47 | bus_LV_5431-1_0_4_node_29 | 0.4 | n |  | TRUE
48 | bus_LV_5431-1_0_4_node_31 | 0.4 | n |  | TRUE
49 | bus_LV_5431-1_0_4_node_33 | 0.4 | n |  | TRUE
50 | bus_LV_5431-1_0_4_node_34 | 0.4 | n |  | TRUE
51 | bus_LV_5431-1_0_4_node_39 | 0.4 | n |  | TRUE
52 | bus_LV_5431-1_0_4_node_42 | 0.4 | n |  | TRUE
53 | bus_LV_5431-1_0_4_node_48 | 0.4 | n |  | TRUE
54 | bus_LV_5431-1_0_4_node_47 | 0.4 | n |  | TRUE
55 | bus_LV_5431-1_0_4_node_49 | 0.4 | n |  | TRUE
56 | bus_LV_5431-1_0_4_node_45 | 0.4 | n |  | TRUE
57 | bus_LV_5431-1_0_4_node_64 | 0.4 | n |  | TRUE
58 | bus_LV_5431-1_0_4_node_50 | 0.4 | n |  | TRUE
59 | bus_LV_5431-1_0_4_node_51 | 0.4 | n |  | TRUE
60 | bus_LV_5431-1_0_4_node_52 | 0.4 | n |  | TRUE
61 | bus_LV_5431-1_0_4_node_53 | 0.4 | n |  | TRUE
62 | bus_LV_5431-1_0_4_node_54 | 0.4 | n |  | TRUE
63 | bus_LV_5431-1_0_4_node_55 | 0.4 | n |  | TRUE
64 | bus_LV_5431-1_0_4_node_57 | 0.4 | n |  | TRUE
65 | bus_LV_5431-1_0_4_node_78 | 0.4 | n |  | TRUE
66 | bus_LV_5431-1_0_4_node_75 | 0.4 | n |  | TRUE
67 | bus_LV_5431-1_0_4_node_56 | 0.4 | n |  | TRUE
68 | bus_LV_5431-1_0_4_node_80 | 0.4 | n |  | TRUE
69 | bus_LV_5431-1_0_4_node_76 | 0.4 | n |  | TRUE
70 | bus_LV_5431-1_0_4_node_58 | 0.4 | n |  | TRUE
71 | bus_LV_5431-1_0_4_node_59 | 0.4 | n |  | TRUE
72 | bus_LV_5431-1_0_4_node_60 | 0.4 | n |  | TRUE
73 | bus_LV_5431-1_0_4_node_61 | 0.4 | n |  | TRUE
74 | bus_LV_5431-1_0_4_node_82 | 0.4 | n |  | TRUE
75 | bus_LV_5431-1_0_4_node_62 | 0.4 | n |  | TRUE
76 | bus_LV_5431-1_0_4_node_63 | 0.4 | n |  | TRUE
77 | bus_LV_5431-1_0_4_node_65 | 0.4 | n |  | TRUE
78 | bus_LV_5431-1_0_4_node_67 | 0.4 | n |  | TRUE
79 | bus_LV_5431-1_0_4_node_70 | 0.4 | n |  | TRUE
80 | bus_LV_5431-1_0_4_node_68 | 0.4 | n |  | TRUE
81 | bus_LV_5431-1_0_4_node_69 | 0.4 | n |  | TRUE
82 | bus_LV_5431-1_0_4_node_71 | 0.4 | n |  | TRUE
83 | bus_LV_5431-1_0_4_node_74 | 0.4 | n |  | TRUE
84 | bus_LV_5431-1_0_4_node_77 | 0.4 | n |  | TRUE
85 | bus_LV_5431-1_0_4_node_79 | 0.4 | n |  | TRUE
86 | bus_LV_5431-1_0_4_node_81 | 0.4 | n |  | TRUE
87 | bus_LV_5431-1_0_4_node_86 | 0.4 | n |  | TRUE
88 | bus_MV_312_0_node_105 | 20 | n |  | TRUE

## load
| name | bus | p_mw | q_mvar | const_z_percent | const_i_percent | sn_mva | scaling | in_service | type
0 | LV_5431-1_0_4_load_0 | 0 | 0.00024819 | 6.2202e-05 | 0 | 0 |  | 1 | TRUE | wye
1 | LV_5431-1_0_4_load_84 | 3 | 0.005785 | 0.0014499 | 0 | 0 |  | 1 | TRUE | wye
2 | LV_5431-1_0_4_load_83 | 5 | 0.0051334 | 0.0012865 | 0 | 0 |  | 1 | TRUE | wye
3 | LV_5431-1_0_4_load_6 | 6 | 0.00040854 | 0.00010239 | 0 | 0 |  | 1 | TRUE | wye
4 | LV_5431-1_0_4_load_3 | 7 | 0.0005054 | 0.00012667 | 0 | 0 |  | 1 | TRUE | wye
5 | LV_5431-1_0_4_load_4 | 8 | 0.0007409 | 0.00018569 | 0 | 0 |  | 1 | TRUE | wye
6 | LV_5431-1_0_4_load_5 | 9 | 0.00056787 | 0.00014232 | 0 | 0 |  | 1 | TRUE | wye
7 | LV_5431-1_0_4_load_7 | 12 | 0.00048009 | 0.00012032 | 0 | 0 |  | 1 | TRUE | wye
8 | LV_5431-1_0_4_load_9 | 13 | 0.0004802 | 0.00012035 | 0 | 0 |  | 1 | TRUE | wye
9 | LV_5431-1_0_4_load_12 | 14 | 0.0016631 | 0.00041681 | 0 | 0 |  | 1 | TRUE | wye
10 | LV_5431-1_0_4_load_13 | 15 | 0.00036806 | 9.2245e-05 | 0 | 0 |  | 1 | TRUE | wye
11 | LV_5431-1_0_4_load_10 | 16 | 0.0019733 | 0.00049456 | 0 | 0 |  | 1 | TRUE | wye
12 | LV_5431-1_0_4_load_88 | 17 | 0.00087009 | 0.00021806 | 0 | 0 |  | 1 | TRUE | wye
13 | LV_5431-1_0_4_load_14 | 19 | 0.003959 | 0.00099221 | 0 | 0 |  | 1 | TRUE | wye
14 | LV_5431-1_0_4_load_15 | 20 | 0.0014057 | 0.00035231 | 0 | 0 |  | 1 | TRUE | wye
15 | LV_5431-1_0_4_load_17 | 22 | 0.00072342 | 0.00018131 | 0 | 0 |  | 1 | TRUE | wye
16 | LV_5431-1_0_4_load_18 | 23 | 0.0048737 | 0.0012215 | 0 | 0 |  | 1 | TRUE | wye
17 | LV_5431-1_0_4_load_19 | 24 | 0.0047128 | 0.0011811 | 0 | 0 |  | 1 | TRUE | wye
18 | LV_5431-1_0_4_load_72 | 25 | 0.0085085 | 0.0021324 | 0 | 0 |  | 1 | TRUE | wye
19 | LV_5431-1_0_4_load_73 | 26 | 0.010128 | 0.0025384 | 0 | 0 |  | 1 | TRUE | wye
20 | LV_5431-1_0_4_load_21 | 27 | 0.0022693 | 0.00056874 | 0 | 0 |  | 1 | TRUE | wye
21 | LV_5431-1_0_4_load_25 | 30 | 0.0024622 | 0.00061709 | 0 | 0 |  | 1 | TRUE | wye
22 | LV_5431-1_0_4_load_46 | 31 | 0.00040584 | 0.00010171 | 0 | 0 |  | 1 | TRUE | wye
23 | LV_5431-1_0_4_load_43 | 32 | 0.0081839 | 0.0020511 | 0 | 0 |  | 1 | TRUE | wye
24 | LV_5431-1_0_4_load_28 | 34 | 0.0040381 | 0.001012 | 0 | 0 |  | 1 | TRUE | wye
25 | LV_5431-1_0_4_load_26 | 35 | 0.0051778 | 0.0012977 | 0 | 0 |  | 1 | TRUE | wye
26 | LV_5431-1_0_4_load_44 | 37 | 0.0030153 | 0.0007557 | 0 | 0 |  | 1 | TRUE | wye
27 | LV_5431-1_0_4_load_41 | 38 | 0.0027452 | 0.00068802 | 0 | 0 |  | 1 | TRUE | wye
28 | LV_5431-1_0_4_load_27 | 39 | 0.0069139 | 0.0017328 | 0 | 0 |  | 1 | TRUE | wye
29 | LV_5431-1_0_4_load_32 | 40 | 0.002732 | 0.00068471 | 0 | 0 |  | 1 | TRUE | wye
30 | LV_5431-1_0_4_load_35 | 41 | 0.0042321 | 0.0010607 | 0 | 0 |  | 1 | TRUE | wye
31 | LV_5431-1_0_4_load_30 | 42 | 0.0014424 | 0.0003615 | 0 | 0 |  | 1 | TRUE | wye
32 | LV_5431-1_0_4_load_37 | 43 | 0.00096544 | 0.00024196 | 0 | 0 |  | 1 | TRUE | wye
33 | LV_5431-1_0_4_load_38 | 44 | 0.03026 | 0.0075838 | 0 | 0 |  | 1 | TRUE | wye
34 | LV_5431-1_0_4_load_36 | 45 | 0.00074895 | 0.0001877 | 0 | 0 |  | 1 | TRUE | wye
35 | LV_5431-1_0_4_load_29 | 47 | 0.0047279 | 0.0011849 | 0 | 0 |  | 1 | TRUE | wye
36 | LV_5431-1_0_4_load_34 | 50 | 0.0041565 | 0.0010417 | 0 | 0 |  | 1 | TRUE | wye
37 | LV_5431-1_0_4_load_39 | 51 | 0.013367 | 0.0033501 | 0 | 0 |  | 1 | TRUE | wye
38 | LV_5431-1_0_4_load_48 | 53 | 0.00062058 | 0.00015553 | 0 | 0 |  | 1 | TRUE | wye
39 | LV_5431-1_0_4_load_47 | 54 | 0.0058409 | 0.0014639 | 0 | 0 |  | 1 | TRUE | wye
40 | LV_5431-1_0_4_load_49 | 55 | 0.00085572 | 0.00021446 | 0 | 0 |  | 1 | TRUE | wye
41 | LV_5431-1_0_4_load_45 | 56 | 0.0011523 | 0.00028879 | 0 | 0 |  | 1 | TRUE | wye
42 | LV_5431-1_0_4_load_64 | 57 | 0.006136 | 0.0015378 | 0 | 0 |  | 1 | TRUE | wye
43 | LV_5431-1_0_4_load_51 | 59 | 0.0060364 | 0.0015129 | 0 | 0 |  | 1 | TRUE | wye
44 | LV_5431-1_0_4_load_52 | 60 | 0.003245 | 0.00081326 | 0 | 0 |  | 1 | TRUE | wye
45 | LV_5431-1_0_4_load_55 | 63 | 0.0044055 | 0.0011041 | 0 | 0 |  | 1 | TRUE | wye
46 | LV_5431-1_0_4_load_57 | 64 | 0.0077449 | 0.001941 | 0 | 0 |  | 1 | TRUE | wye
47 | LV_5431-1_0_4_load_75 | 66 | 0.0064932 | 0.0016274 | 0 | 0 |  | 1 | TRUE | wye
48 | LV_5431-1_0_4_load_56 | 67 | 0.0039655 | 0.00099384 | 0 | 0 |  | 1 | TRUE | wye
49 | LV_5431-1_0_4_load_80 | 68 | 0.0039744 | 0.00099607 | 0 | 0 |  | 1 | TRUE | wye
50 | LV_5431-1_0_4_load_76 | 69 | 0.0015189 | 0.00038067 | 0 | 0 |  | 1 | TRUE | wye
51 | LV_5431-1_0_4_load_59 | 71 | 0.0025423 | 0.00063715 | 0 | 0 |  | 1 | TRUE | wye
52 | LV_5431-1_0_4_load_60 | 72 | 0.00059878 | 0.00015007 | 0 | 0 |  | 1 | TRUE | wye
53 | LV_5431-1_0_4_load_61 | 73 | 0.0033967 | 0.0008513 | 0 | 0 |  | 1 | TRUE | wye
54 | LV_5431-1_0_4_load_82 | 74 | 0.0074212 | 0.0018599 | 0 | 0 |  | 1 | TRUE | wye
55 | LV_5431-1_0_4_load_62 | 75 | 0.0076429 | 0.0019155 | 0 | 0 |  | 1 | TRUE | wye
56 | LV_5431-1_0_4_load_63 | 76 | 0.00062966 | 0.00015781 | 0 | 0 |  | 1 | TRUE | wye
57 | LV_5431-1_0_4_load_67 | 78 | 0.0051335 | 0.0012866 | 0 | 0 |  | 1 | TRUE | wye
58 | LV_5431-1_0_4_load_70 | 79 | 0.0033028 | 0.00082777 | 0 | 0 |  | 1 | TRUE | wye
59 | LV_5431-1_0_4_load_68 | 80 | 0.00088864 | 0.00022271 | 0 | 0 |  | 1 | TRUE | wye
60 | LV_5431-1_0_4_load_71 | 82 | 0.00097469 | 0.00024428 | 0 | 0 |  | 1 | TRUE | wye
61 | LV_5431-1_0_4_load_74 | 83 | 0.0079143 | 0.0019835 | 0 | 0 |  | 1 | TRUE | wye
62 | LV_5431-1_0_4_load_77 | 84 | 0.0091877 | 0.0023027 | 0 | 0 |  | 1 | TRUE | wye
63 | LV_5431-1_0_4_load_79 | 85 | 0.00087037 | 0.00021813 | 0 | 0 |  | 1 | TRUE | wye
64 | LV_5431-1_0_4_load_81 | 86 | 0.0025305 | 0.00063421 | 0 | 0 |  | 1 | TRUE | wye
65 | LV_5431-1_0_4_load_86 | 87 | 0.0072779 | 0.001824 | 0 | 0 |  | 1 | TRUE | wye

## ext_grid
| name | bus | vm_pu | va_degree | slack_weight | in_service
0 |  | 36 | 1 | 0 | 1 | TRUE

## line
| name | std_type | from_bus | to_bus | length_km | r_ohm_per_km | x_ohm_per_km | c_nf_per_km | g_us_per_km | max_i_ka | df | parallel | type | in_service
0 | LV_5431-1_0_4_line_0 |  | 0 | 1 | 0.0043994 | 0.125 | 0.08 | 261 | 0 | 0.364 | 1 | 1 | cs | TRUE
1 | LV_5431-1_0_4_line_1 |  | 1 | 2 | 0.052727 | 0.125 | 0.08 | 261 | 0 | 0.364 | 1 | 1 | cs | TRUE
2 | LV_5431-1_0_4_line_2 |  | 2 | 6 | 0.038324 | 0.125 | 0.08 | 261 | 0 | 0.364 | 1 | 1 | cs | TRUE
3 | LV_5431-1_0_4_line_3 |  | 2 | 7 | 0.013003 | 0.125 | 0.08 | 261 | 0 | 0.364 | 1 | 1 | cs | TRUE
4 | LV_5431-1_0_4_line_4 |  | 3 | 4 | 0.10695 | 0.125 | 0.08 | 261 | 0 | 0.364 | 1 | 1 | cs | TRUE
5 | LV_5431-1_0_4_line_5 |  | 3 | 5 | 0.031152 | 0.125 | 0.08 | 261 | 0 | 0.364 | 1 | 1 | cs | TRUE
6 | LV_5431-1_0_4_line_6 |  | 4 | 87 | 0.059211 | 0.125 | 0.08 | 261 | 0 | 0.364 | 1 | 1 | cs | TRUE
7 | LV_5431-1_0_4_line_7 |  | 4 | 18 | 0.015086 | 0.125 | 0.08 | 261 | 0 | 0.364 | 1 | 1 | cs | TRUE
8 | LV_5431-1_0_4_line_8 |  | 5 | 22 | 0.04735 | 0.125 | 0.08 | 261 | 0 | 0.364 | 1 | 1 | cs | TRUE
9 | LV_5431-1_0_4_line_9 |  | 7 | 8 | 0.029019 | 0.125 | 0.08 | 261 | 0 | 0.364 | 1 | 1 | cs | TRUE
10 | LV_5431-1_0_4_line_10 |  | 8 | 9 | 0.069925 | 0.125 | 0.08 | 261 | 0 | 0.364 | 1 | 1 | cs | TRUE
11 | LV_5431-1_0_4_line_11 |  | 9 | 10 | 0.01748 | 0.125 | 0.08 | 261 | 0 | 0.364 | 1 | 1 | cs | TRUE
12 | LV_5431-1_0_4_line_12 |  | 10 | 11 | 0.012973 | 0.125 | 0.08 | 261 | 0 | 0.364 | 1 | 1 | cs | TRUE
13 | LV_5431-1_0_4_line_13 |  | 11 | 14 | 0.042328 | 0.125 | 0.08 | 261 | 0 | 0.364 | 1 | 1 | cs | TRUE
14 | LV_5431-1_0_4_line_14 |  | 11 | 12 | 0.016218 | 0.125 | 0.08 | 261 | 0 | 0.364 | 1 | 1 | cs | TRUE
15 | LV_5431-1_0_4_line_15 |  | 12 | 13 | 0.024218 | 0.125 | 0.08 | 261 | 0 | 0.364 | 1 | 1 | cs | TRUE
16 | LV_5431-1_0_4_line_16 |  | 13 | 15 | 0.076425 | 0.125 | 0.08 | 261 | 0 | 0.364 | 1 | 1 | cs | TRUE
17 | LV_5431-1_0_4_line_17 |  | 13 | 16 | 0.026714 | 0.125 | 0.08 | 261 | 0 | 0.364 | 1 | 1 | cs | TRUE
18 | LV_5431-1_0_4_line_18 |  | 15 | 17 | 0.0053566 | 0.125 | 0.08 | 261 | 0 | 0.364 | 1 | 1 | cs | TRUE
19 | LV_5431-1_0_4_line_19 |  | 17 | 18 | 0.052772 | 0.125 | 0.08 | 261 | 0 | 0.364 | 1 | 1 | cs | TRUE
20 | LV_5431-1_0_4_line_20 |  | 19 | 20 | 0.0035736 | 0.125 | 0.08 | 261 | 0 | 0.364 | 1 | 1 | cs | TRUE
21 | LV_5431-1_0_4_line_21 |  | 19 | 21 | 0.045122 | 0.125 | 0.08 | 261 | 0 | 0.364 | 1 | 1 | cs | TRUE
22 | LV_5431-1_0_4_line_22 |  | 20 | 22 | 0.0021739 | 0.125 | 0.08 | 261 | 0 | 0.364 | 1 | 1 | cs | TRUE
23 | LV_5431-1_0_4_line_23 |  | 21 | 23 | 0.00506 | 0.125 | 0.08 | 261 | 0 | 0.364 | 1 | 1 | cs | TRUE
24 | LV_5431-1_0_4_line_24 |  | 21 | 24 | 0.021369 | 0.125 | 0.08 | 261 | 0 | 0.364 | 1 | 1 | cs | TRUE
25 | LV_5431-1_0_4_line_25 |  | 24 | 25 | 0.0053985 | 0.125 | 0.08 | 261 | 0 | 0.364 | 1 | 1 | cs | TRUE
26 | LV_5431-1_0_4_line_26 |  | 25 | 26 | 0.014608 | 0.125 | 0.08 | 261 | 0 | 0.364 | 1 | 1 | cs | TRUE
27 | LV_5431-1_0_4_line_27 |  | 26 | 83 | 0.017599 | 0.125 | 0.08 | 261 | 0 | 0.364 | 1 | 1 | cs | TRUE
28 | LV_5431-1_0_4_line_28 |  | 27 | 28 | 0.026754 | 0.125 | 0.08 | 261 | 0 | 0.364 | 1 | 1 | cs | TRUE
29 | LV_5431-1_0_4_line_29 |  | 28 | 29 | 0.036262 | 0.125 | 0.08 | 261 | 0 | 0.364 | 1 | 1 | cs | TRUE
30 | LV_5431-1_0_4_line_30 |  | 28 | 30 | 0.020098 | 0.125 | 0.08 | 261 | 0 | 0.364 | 1 | 1 | cs | TRUE
31 | LV_5431-1_0_4_line_31 |  | 29 | 31 | 0.012198 | 0.125 | 0.08 | 261 | 0 | 0.364 | 1 | 3 | cs | TRUE
32 | LV_5431-1_0_4_line_32 |  | 29 | 32 | 0.027665 | 0.125 | 0.08 | 261 | 0 | 0.364 | 1 | 3 | cs | TRUE
33 | LV_5431-1_0_4_line_33 |  | 31 | 36 | 0.026128 | 0.125 | 0.08 | 261 | 0 | 0.364 | 1 | 3 | cs | TRUE
34 | LV_5431-1_0_4_line_34 |  | 32 | 37 | 0.0051607 | 0.125 | 0.08 | 261 | 0 | 0.364 | 1 | 3 | cs | TRUE
35 | LV_5431-1_0_4_line_35 |  | 33 | 34 | 0.052954 | 0.125 | 0.08 | 261 | 0 | 0.364 | 1 | 1 | cs | TRUE
36 | LV_5431-1_0_4_line_36 |  | 33 | 35 | 0.0050045 | 0.125 | 0.08 | 261 | 0 | 0.364 | 1 | 1 | cs | TRUE
37 | LV_5431-1_0_4_line_37 |  | 34 | 38 | 0.01801 | 0.125 | 0.08 | 261 | 0 | 0.364 | 1 | 1 | cs | TRUE
38 | LV_5431-1_0_4_line_38 |  | 36 | 57 | 0.03536 | 0.125 | 0.08 | 261 | 0 | 0.364 | 1 | 1 | cs | TRUE
39 | LV_5431-1_0_4_line_39 |  | 37 | 56 | 0.0088699 | 0.125 | 0.08 | 261 | 0 | 0.364 | 1 | 3 | cs | TRUE
40 | LV_5431-1_0_4_line_40 |  | 38 | 46 | 0.012892 | 0.125 | 0.08 | 261 | 0 | 0.364 | 1 | 1 | cs | TRUE
41 | LV_5431-1_0_4_line_41 |  | 39 | 40 | 0.038025 | 0.125 | 0.08 | 261 | 0 | 0.364 | 1 | 1 | cs | TRUE
42 | LV_5431-1_0_4_line_42 |  | 40 | 41 | 0.012334 | 0.125 | 0.08 | 261 | 0 | 0.364 | 1 | 1 | cs | TRUE
43 | LV_5431-1_0_4_line_43 |  | 40 | 42 | 0.043021 | 0.125 | 0.08 | 261 | 0 | 0.364 | 1 | 1 | cs | TRUE
44 | LV_5431-1_0_4_line_44 |  | 41 | 45 | 0.0051918 | 0.125 | 0.08 | 261 | 0 | 0.364 | 1 | 1 | cs | TRUE
45 | LV_5431-1_0_4_line_45 |  | 42 | 47 | 0.06233 | 0.125 | 0.08 | 261 | 0 | 0.364 | 1 | 1 | cs | TRUE
46 | LV_5431-1_0_4_line_46 |  | 43 | 44 | 0.0058432 | 0.125 | 0.08 | 261 | 0 | 0.364 | 1 | 1 | cs | TRUE
47 | LV_5431-1_0_4_line_47 |  | 43 | 45 | 0.099351 | 0.125 | 0.08 | 261 | 0 | 0.364 | 1 | 1 | cs | TRUE
48 | LV_5431-1_0_4_line_48 |  | 44 | 51 | 0.0024642 | 0.125 | 0.08 | 261 | 0 | 0.364 | 1 | 1 | cs | TRUE
49 | LV_5431-1_0_4_line_49 |  | 46 | 52 | 0.019596 | 0.125 | 0.08 | 261 | 0 | 0.364 | 1 | 1 | cs | TRUE
50 | LV_5431-1_0_4_line_50 |  | 46 | 51 | 0.033342 | 0.125 | 0.08 | 261 | 0 | 0.364 | 1 | 1 | cs | TRUE
51 | LV_5431-1_0_4_line_51 |  | 47 | 48 | 0.015877 | 0.125 | 0.08 | 261 | 0 | 0.364 | 1 | 1 | cs | TRUE
52 | LV_5431-1_0_4_line_52 |  | 48 | 49 | 0.035525 | 0.125 | 0.08 | 261 | 0 | 0.364 | 1 | 1 | cs | TRUE
53 | LV_5431-1_0_4_line_53 |  | 49 | 50 | 0.040904 | 0.125 | 0.08 | 261 | 0 | 0.364 | 1 | 1 | cs | TRUE
54 | LV_5431-1_0_4_line_54 |  | 52 | 53 | 0.01828 | 0.125 | 0.08 | 261 | 0 | 0.364 | 1 | 3 | cs | TRUE
55 | LV_5431-1_0_4_line_55 |  | 52 | 54 | 0.012547 | 0.125 | 0.08 | 261 | 0 | 0.364 | 1 | 3 | cs | TRUE
56 | LV_5431-1_0_4_line_56 |  | 53 | 55 | 0.008673 | 0.125 | 0.08 | 261 | 0 | 0.364 | 1 | 3 | cs | TRUE
57 | LV_5431-1_0_4_line_57 |  | 54 | 56 | 0.016154 | 0.125 | 0.08 | 261 | 0 | 0.364 | 1 | 3 | cs | TRUE
58 | LV_5431-1_0_4_line_58 |  | 55 | 58 | 0.031323 | 0.125 | 0.08 | 261 | 0 | 0.364 | 1 | 3 | cs | TRUE
59 | LV_5431-1_0_4_line_59 |  | 58 | 59 | 0.0054338 | 0.125 | 0.08 | 261 | 0 | 0.364 | 1 | 3 | cs | TRUE
60 | LV_5431-1_0_4_line_60 |  | 58 | 60 | 0.037423 | 0.125 | 0.08 | 261 | 0 | 0.364 | 1 | 1 | cs | TRUE
61 | LV_5431-1_0_4_line_61 |  | 59 | 61 | 0.025515 | 0.125 | 0.08 | 261 | 0 | 0.364 | 1 | 3 | cs | TRUE
62 | LV_5431-1_0_4_line_62 |  | 61 | 62 | 0.009397 | 0.125 | 0.08 | 261 | 0 | 0.364 | 1 | 3 | cs | TRUE
63 | LV_5431-1_0_4_line_63 |  | 61 | 63 | 0.020174 | 0.125 | 0.08 | 261 | 0 | 0.364 | 1 | 1 | cs | TRUE
64 | LV_5431-1_0_4_line_64 |  | 62 | 64 | 0.030994 | 0.125 | 0.08 | 261 | 0 | 0.364 | 1 | 3 | cs | TRUE
65 | LV_5431-1_0_4_line_65 |  | 62 | 65 | 0.035147 | 0.125 | 0.08 | 261 | 0 | 0.364 | 1 | 1 | cs | TRUE
66 | LV_5431-1_0_4_line_66 |  | 63 | 66 | 0.0032396 | 0.125 | 0.08 | 261 | 0 | 0.364 | 1 | 1 | cs | TRUE
67 | LV_5431-1_0_4_line_67 |  | 64 | 67 | 0.0058338 | 0.125 | 0.08 | 261 | 0 | 0.364 | 1 | 3 | cs | TRUE
68 | LV_5431-1_0_4_line_68 |  | 65 | 68 | 0.025938 | 0.125 | 0.08 | 261 | 0 | 0.364 | 1 | 1 | cs | TRUE
69 | LV_5431-1_0_4_line_69 |  | 65 | 69 | 0.009444 | 0.125 | 0.08 | 261 | 0 | 0.364 | 1 | 1 | cs | TRUE
70 | LV_5431-1_0_4_line_70 |  | 67 | 70 | 0.014435 | 0.125 | 0.08 | 261 | 0 | 0.364 | 1 | 3 | cs | TRUE
71 | LV_5431-1_0_4_line_71 |  | 69 | 84 | 0.011335 | 0.125 | 0.08 | 261 | 0 | 0.364 | 1 | 1 | cs | TRUE
72 | LV_5431-1_0_4_line_72 |  | 70 | 71 | 0.033547 | 0.125 | 0.08 | 261 | 0 | 0.364 | 1 | 3 | cs | TRUE
73 | LV_5431-1_0_4_line_73 |  | 70 | 72 | 0.021319 | 0.125 | 0.08 | 261 | 0 | 0.364 | 1 | 1 | cs | TRUE
74 | LV_5431-1_0_4_line_74 |  | 71 | 73 | 0.019761 | 0.125 | 0.08 | 261 | 0 | 0.364 | 1 | 3 | cs | TRUE
75 | LV_5431-1_0_4_line_75 |  | 72 | 74 | 0.0049488 | 0.125 | 0.08 | 261 | 0 | 0.364 | 1 | 1 | cs | TRUE
76 | LV_5431-1_0_4_line_76 |  | 73 | 75 | 0.023727 | 0.125 | 0.08 | 261 | 0 | 0.364 | 1 | 3 | cs | TRUE
77 | LV_5431-1_0_4_line_77 |  | 75 | 76 | 0.019502 | 0.125 | 0.08 | 261 | 0 | 0.364 | 1 | 3 | cs | TRUE
78 | LV_5431-1_0_4_line_78 |  | 76 | 77 | 0.0033433 | 0.125 | 0.08 | 261 | 0 | 0.364 | 1 | 3 | cs | TRUE
79 | LV_5431-1_0_4_line_79 |  | 77 | 78 | 0.003626 | 0.125 | 0.08 | 261 | 0 | 0.364 | 1 | 3 | cs | TRUE
80 | LV_5431-1_0_4_line_80 |  | 78 | 79 | 0.030757 | 0.125 | 0.08 | 261 | 0 | 0.364 | 1 | 2 | cs | TRUE
81 | LV_5431-1_0_4_line_81 |  | 79 | 81 | 0.014952 | 0.125 | 0.08 | 261 | 0 | 0.364 | 1 | 1 | cs | TRUE
82 | LV_5431-1_0_4_line_82 |  | 80 | 81 | 0.012538 | 0.125 | 0.08 | 261 | 0 | 0.364 | 1 | 1 | cs | TRUE
83 | LV_5431-1_0_4_line_83 |  | 81 | 82 | 0.0042032 | 0.125 | 0.08 | 261 | 0 | 0.364 | 1 | 1 | cs | TRUE
84 | LV_5431-1_0_4_line_84 |  | 82 | 83 | 0.0069766 | 0.125 | 0.08 | 261 | 0 | 0.364 | 1 | 1 | cs | TRUE
85 | LV_5431-1_0_4_line_85 |  | 84 | 85 | 0.0020328 | 0.125 | 0.08 | 261 | 0 | 0.364 | 1 | 1 | cs | TRUE
86 | LV_5431-1_0_4_line_86 |  | 85 | 86 | 0.026689 | 0.125 | 0.08 | 261 | 0 | 0.364 | 1 | 1 | cs | TRUE

## trafo
| name | std_type | hv_bus | lv_bus | sn_mva | vn_hv_kv | vn_lv_kv | vk_percent | vkr_percent | pfe_kw | i0_percent | shift_degree | tap_side | tap_neutral | tap_min | tap_max | tap_step_percent | tap_step_degree | tap_pos | tap_phase_shifter | parallel | df | in_service
0 | LV_5431-1_0_4_trafo_66 | 0.63 MVA 20/0.4 kV | 88 | 36 | 0.63 | 20 | 0.4 | 6 | 1.206 | 1.65 | 0.2619 | 150 | hv | 0 | -2 | 2 | 2.5 | 0 | 0 | FALSE | 1 | 1 | TRUE

## line_geodata
| x0 | y0 | x1 | y1 | x2 | y2 | x3 | y3 | x4 | y4 | x5 | y5 | x6 | y6
0 | 2517214.0459 | 1158432.0051 | 2517210.6331 | 1158429.2289
1 | 2517214.0459 | 1158432.0051 | 2517255.0179 | 1158465.3269
2 | 2517255.0179 | 1158465.3269 | 2517222.9002 | 1158486.2352
3 | 2517255.0179 | 1158465.3269 | 2517265.1065 | 1158473.5302
4 | 2517509.6154 | 1158818.5543 | 2517463.1513 | 1158722.2258
5 | 2517527.6505 | 1158843.9541 | 2517509.6154 | 1158818.5543
6 | 2517463.1513 | 1158722.2258 | 2517423.7173 | 1158760.39 | 2517419.5863 | 1158758.8126
7 | 2517463.1513 | 1158722.2258 | 2517460.9976 | 1158715.5848 | 2517457.1353 | 1158708.456
8 | 2517551.1827 | 1158885.021 | 2517529.786 | 1158846.9617 | 2517527.6505 | 1158843.9541
9 | 2517265.1065 | 1158473.5302 | 2517273.666 | 1158480.4901 | 2517286.7685 | 1158492.8134
10 | 2517286.7685 | 1158492.8134 | 2517306.5307 | 1158511.4003 | 2517333.5252 | 1158544.6077
11 | 2517344.551 | 1158558.1712 | 2517333.5252 | 1158544.6077
12 | 2517344.551 | 1158558.1712 | 2517352.7627 | 1158568.2308
13 | 2517352.7627 | 1158568.2308 | 2517344.8205 | 1158576.6339 | 2517332.4641 | 1158576.2703 | 2517329.0704 | 1158577.0286 | 2517326.7823 | 1158579.5615 | 2517319.5591 | 1158588.3995 | 2517319.5188 | 1158588.4894
14 | 2517352.7627 | 1158568.2308 | 2517363.0201 | 1158580.7935
15 | 2517378.1741 | 1158599.6775 | 2517376.1108 | 1158596.8264 | 2517363.0201 | 1158580.7935
16 | 2517378.1741 | 1158599.6775 | 2517407.044 | 1158639.5595 | 2517423.8549 | 1158660.9306
17 | 2517378.1741 | 1158599.6775 | 2517357.164 | 1158616.1761
18 | 2517423.8549 | 1158660.9306 | 2517427.1667 | 1158665.1408
19 | 2517457.1353 | 1158708.456 | 2517451.5738 | 1158698.193 | 2517442.1449 | 1158684.8926 | 2517437.0395 | 1158677.6918 | 2517427.1667 | 1158665.1408
20 | 2517553.9992 | 1158890.031 | 2517552.248 | 1158886.916
21 | 2517576.1114 | 1158929.3631 | 2517553.9992 | 1158890.031
22 | 2517552.248 | 1158886.916 | 2517551.1827 | 1158885.021
23 | 2517576.1114 | 1158929.3631 | 2517578.2429 | 1158933.9522
24 | 2517576.1114 | 1158929.3631 | 2517561.4589 | 1158944.9173
25 | 2517561.4589 | 1158944.9173 | 2517557.7572 | 1158948.8468
26 | 2517546.0619 | 1158957.4679 | 2517555.2409 | 1158951.518 | 2517557.7572 | 1158948.8468
27 | 2517546.0619 | 1158957.4679 | 2517531.2942 | 1158967.0404
28 | 2517615.1774 | 1159010.7861 | 2517610.7484 | 1158996.4162 | 2517604.9179 | 1158986.2526
29 | 2517615.1774 | 1159010.7861 | 2517606.7956 | 1159011.7238 | 2517600.6862 | 1159012.886 | 2517595.2415 | 1159015.0064 | 2517582.1866 | 1159024.0019
30 | 2517615.1774 | 1159010.7861 | 2517622.0775 | 1159012.4925 | 2517628.9614 | 1159014.6994 | 2517634.2741 | 1159016.9278
31 | 2517582.1866 | 1159024.0019 | 2517570.05 | 1159025.2265
32 | 2517582.1866 | 1159024.0019 | 2517572.5197 | 1159036.8643 | 2517571.1365 | 1159048.3566
33 | 2517544.0536 | 1159027.8496 | 2517570.05 | 1159025.2265
34 | 2517571.1365 | 1159048.3566 | 2517568.3651 | 1159052.71
35 | 2517633.7896 | 1159068.7871 | 2517609.3031 | 1159082.7199 | 2517586.8315 | 1159093.1668
36 | 2517633.7896 | 1159068.7871 | 2517634.9624 | 1159073.6522
37 | 2517586.8315 | 1159093.1668 | 2517579.1907 | 1159096.7189 | 2517569.8513 | 1159098.8714
38 | 2517544.0536 | 1159027.8496 | 2517517.6089 | 1159031.4925 | 2517509.3588 | 1159028.8429
39 | 2517563.6016 | 1159060.1923 | 2517568.3651 | 1159052.71
40 | 2517557.2886 | 1159101.7668 | 2517569.8513 | 1159098.8714
41 | 2517629.6115 | 1159241.9926 | 2517662.7148 | 1159223.2816
42 | 2517625.0898 | 1159230.5178 | 2517629.6115 | 1159241.9926
43 | 2517647.8525 | 1159280.9139 | 2517634.4561 | 1159254.2866 | 2517629.6115 | 1159241.9926
44 | 2517625.0898 | 1159230.5178 | 2517623.1864 | 1159225.6875
45 | 2517675.8658 | 1159336.5943 | 2517647.8525 | 1159280.9139
46 | 2517571.2227 | 1159134.3008 | 2517574.8239 | 1159138.9024
47 | 2517574.8239 | 1159138.9024 | 2517623.1864 | 1159225.6875
48 | 2517571.2227 | 1159134.3008 | 2517569.7039 | 1159132.3603
49 | 2517548.1881 | 1159084.4038 | 2517557.2886 | 1159101.7668
50 | 2517557.2886 | 1159101.7668 | 2517560.9821 | 1159115.602 | 2517566.3198 | 1159128.0361 | 2517569.7039 | 1159132.3603
51 | 2517683.0016 | 1159350.7778 | 2517675.8658 | 1159336.5943
52 | 2517683.0016 | 1159350.7778 | 2517677.4229 | 1159315.7004
53 | 2517705.8509 | 1159330.4417 | 2517700.2819 | 1159314.5309 | 2517692.8408 | 1159311.3532 | 2517677.4229 | 1159315.7004
54 | 2517548.1881 | 1159084.4038 | 2517533.4829 | 1159095.2629
55 | 2517548.1881 | 1159084.4038 | 2517554.9264 | 1159073.8192
56 | 2517533.4829 | 1159095.2629 | 2517526.5061 | 1159100.415
57 | 2517563.6016 | 1159060.1923 | 2517554.9264 | 1159073.8192
58 | 2517500.8521 | 1159118.0956 | 2517503.6545 | 1159117.29 | 2517526.5061 | 1159100.415
59 | 2517500.8521 | 1159118.0956 | 2517495.5919 | 1159119.4581
60 | 2517500.8521 | 1159118.0956 | 2517506.6072 | 1159135.7936 | 2517515.0734 | 1159152.5932
61 | 2517470.892 | 1159125.8561 | 2517495.5919 | 1159119.4581
62 | 2517470.892 | 1159125.8561 | 2517461.5226 | 1159126.8743
63 | 2517470.892 | 1159125.8561 | 2517484.3757 | 1159140.8622
64 | 2517461.5226 | 1159126.8743 | 2517442.5067 | 1159102.3994
65 | 2517461.5226 | 1159126.8743 | 2517451.8082 | 1159135.7018 | 2517444.0332 | 1159152.3184 | 2517441.5334 | 1159155.0544
66 | 2517484.3757 | 1159140.8622 | 2517486.5409 | 1159143.2719
67 | 2517438.9275 | 1159097.7927 | 2517442.5067 | 1159102.3994
68 | 2517441.5334 | 1159155.0544 | 2517423.5493 | 1159173.7453
69 | 2517441.5334 | 1159155.0544 | 2517447.9744 | 1159161.9611
70 | 2517430.0712 | 1159086.3938 | 2517438.9275 | 1159097.7927
71 | 2517447.9744 | 1159161.9611 | 2517455.7054 | 1159170.251
72 | 2517430.0712 | 1159086.3938 | 2517447.5894 | 1159066.9417 | 2517450.9961 | 1159060.4075
73 | 2517430.0712 | 1159086.3938 | 2517410.2692 | 1159078.4955
74 | 2517450.9961 | 1159060.4075 | 2517460.1316 | 1159042.885
75 | 2517410.2692 | 1159078.4955 | 2517405.6726 | 1159076.6621
76 | 2517460.1316 | 1159042.885 | 2517469.3774 | 1159025.1512 | 2517470.8035 | 1159021.7073
77 | 2517470.8035 | 1159021.7073 | 2517475.7067 | 1159009.8664 | 2517479.9078 | 1159004.6651
78 | 2517482.0085 | 1159002.0641 | 2517479.9078 | 1159004.6651
79 | 2517482.0085 | 1159002.0641 | 2517484.8408 | 1158999.8001
80 | 2517484.8408 | 1158999.8001 | 2517498.1831 | 1158989.1344 | 2517509.5188 | 1158981.4851
81 | 2517521.9129 | 1158973.1214 | 2517509.5188 | 1158981.4851
82 | 2517521.9129 | 1158973.1214 | 2517526.6149 | 1158984.7442
83 | 2517521.9129 | 1158973.1214 | 2517525.4399 | 1158970.8352
84 | 2517531.2942 | 1158967.0404 | 2517525.4399 | 1158970.8352
85 | 2517457.0919 | 1159171.7377 | 2517455.7054 | 1159170.251
86 | 2517475.2943 | 1159191.2562 | 2517457.0919 | 1159171.7377

## bus_geodata
| x | y | coords
0 | 2517210.6331 | 1158429.2289
1 | 2517214.0459 | 1158432.0051
2 | 2517255.0179 | 1158465.3269
3 | 2517509.6154 | 1158818.5543
4 | 2517463.1513 | 1158722.2258
5 | 2517527.6505 | 1158843.9541
6 | 2517222.9002 | 1158486.2352
7 | 2517265.1065 | 1158473.5302
8 | 2517286.7685 | 1158492.8134
9 | 2517333.5252 | 1158544.6077
10 | 2517344.551 | 1158558.1712
11 | 2517352.7627 | 1158568.2308
12 | 2517363.0201 | 1158580.7935
13 | 2517378.1741 | 1158599.6775
14 | 2517319.5188 | 1158588.4894
15 | 2517423.8549 | 1158660.9306
16 | 2517357.164 | 1158616.1761
17 | 2517427.1667 | 1158665.1408
18 | 2517457.1353 | 1158708.456
19 | 2517553.9992 | 1158890.031
20 | 2517552.248 | 1158886.916
21 | 2517576.1114 | 1158929.3631
22 | 2517551.1827 | 1158885.021
23 | 2517578.2429 | 1158933.9522
24 | 2517561.4589 | 1158944.9173
25 | 2517557.7572 | 1158948.8468
26 | 2517546.0619 | 1158957.4679
27 | 2517604.9179 | 1158986.2526
28 | 2517615.1774 | 1159010.7861
29 | 2517582.1866 | 1159024.0019
30 | 2517634.2741 | 1159016.9278
31 | 2517570.05 | 1159025.2265
32 | 2517571.1365 | 1159048.3566
33 | 2517633.7896 | 1159068.7871
34 | 2517586.8315 | 1159093.1668
35 | 2517634.9624 | 1159073.6522
36 | 2517544.0536 | 1159027.8496
37 | 2517568.3651 | 1159052.71
38 | 2517569.8513 | 1159098.8714
39 | 2517662.7148 | 1159223.2816
40 | 2517629.6115 | 1159241.9926
41 | 2517625.0898 | 1159230.5178
42 | 2517647.8525 | 1159280.9139
43 | 2517574.8239 | 1159138.9024
44 | 2517571.2227 | 1159134.3008
45 | 2517623.1864 | 1159225.6875
46 | 2517557.2886 | 1159101.7668
47 | 2517675.8658 | 1159336.5943
48 | 2517683.0016 | 1159350.7778
49 | 2517677.4229 | 1159315.7004
50 | 2517705.8508 | 1159330.4417
51 | 2517569.7039 | 1159132.3603
52 | 2517548.1881 | 1159084.4038
53 | 2517533.4829 | 1159095.2629
54 | 2517554.9264 | 1159073.8192
55 | 2517526.5061 | 1159100.415
56 | 2517563.6016 | 1159060.1923
57 | 2517509.3588 | 1159028.8429
58 | 2517500.8521 | 1159118.0956
59 | 2517495.5919 | 1159119.4581
60 | 2517515.0734 | 1159152.5932
61 | 2517470.892 | 1159125.8561
62 | 2517461.5226 | 1159126.8743
63 | 2517484.3757 | 1159140.8622
64 | 2517442.5067 | 1159102.3994
65 | 2517441.5334 | 1159155.0544
66 | 2517486.5409 | 1159143.2719
67 | 2517438.9275 | 1159097.7927
68 | 2517423.5493 | 1159173.7453
69 | 2517447.9744 | 1159161.9611
70 | 2517430.0712 | 1159086.3938
71 | 2517450.9961 | 1159060.4075
72 | 2517410.2692 | 1159078.4955
73 | 2517460.1316 | 1159042.885
74 | 2517405.6726 | 1159076.6621
75 | 2517470.8035 | 1159021.7073
76 | 2517479.9078 | 1159004.6651
77 | 2517482.0085 | 1159002.0641
78 | 2517484.8408 | 1158999.8001
79 | 2517509.5188 | 1158981.4851
80 | 2517526.6149 | 1158984.7442
81 | 2517521.9129 | 1158973.1214
82 | 2517525.4399 | 1158970.8352
83 | 2517531.2942 | 1158967.0404
84 | 2517455.7054 | 1159170.251
85 | 2517457.0919 | 1159171.7377
86 | 2517475.2943 | 1159191.2562
87 | 2517419.5863 | 1158758.8126
88 | 2517582.1866 | 1159024.0019

## line_std_types
| c_nf_per_km | r_ohm_per_km | x_ohm_per_km | max_i_ka | type | q_mm2 | alpha | voltage_rating
NAYY 4x50 SE | 210 | 0.642 | 0.083 | 0.142 | cs | 50 | 0.00403 | LV
NAYY 4x120 SE | 264 | 0.225 | 0.08 | 0.242 | cs | 120 | 0.00403 | LV
NAYY 4x150 SE | 261 | 0.208 | 0.08 | 0.27 | cs | 150 | 0.00403 | LV
NA2XS2Y 1x95 RM/25 12/20 kV | 216 | 0.313 | 0.132 | 0.252 | cs | 95 | 0.00403 | MV
NA2XS2Y 1x185 RM/25 12/20 kV | 273 | 0.161 | 0.117 | 0.362 | cs | 185 | 0.00403 | MV
NA2XS2Y 1x240 RM/25 12/20 kV | 304 | 0.122 | 0.112 | 0.421 | cs | 240 | 0.00403 | MV
NA2XS2Y 1x95 RM/25 6/10 kV | 315 | 0.313 | 0.123 | 0.249 | cs | 95 | 0.00403 | MV
NA2XS2Y 1x185 RM/25 6/10 kV | 406 | 0.161 | 0.11 | 0.358 | cs | 185 | 0.00403 | MV
NA2XS2Y 1x240 RM/25 6/10 kV | 456 | 0.122 | 0.105 | 0.416 | cs | 240 | 0.00403 | MV
NA2XS2Y 1x150 RM/25 12/20 kV | 250 | 0.206 | 0.116 | 0.319 | cs | 150 | 0.00403 | MV
NA2XS2Y 1x120 RM/25 12/20 kV | 230 | 0.253 | 0.119 | 0.283 | cs | 120 | 0.00403 | MV
NA2XS2Y 1x70 RM/25 12/20 kV | 190 | 0.443 | 0.132 | 0.22 | cs | 70 | 0.00403 | MV
NA2XS2Y 1x150 RM/25 6/10 kV | 360 | 0.206 | 0.11 | 0.315 | cs | 150 | 0.00403 | MV
NA2XS2Y 1x120 RM/25 6/10 kV | 340 | 0.253 | 0.113 | 0.28 | cs | 120 | 0.00403 | MV
NA2XS2Y 1x70 RM/25 6/10 kV | 280 | 0.443 | 0.123 | 0.217 | cs | 70 | 0.00403 | MV
N2XS(FL)2Y 1x120 RM/35 64/110 kV | 112 | 0.153 | 0.166 | 0.366 | cs | 120 | 0.00393 | HV
N2XS(FL)2Y 1x185 RM/35 64/110 kV | 125 | 0.099 | 0.156 | 0.457 | cs | 185 | 0.00393 | HV
N2XS(FL)2Y 1x240 RM/35 64/110 kV | 135 | 0.075 | 0.149 | 0.526 | cs | 240 | 0.00393 | HV
N2XS(FL)2Y 1x300 RM/35 64/110 kV | 144 | 0.06 | 0.144 | 0.588 | cs | 300 | 0.00393 | HV
15-AL1/3-ST1A 0.4 | 11 | 1.8769 | 0.35 | 0.105 | ol | 16 | 0.00403 | LV
24-AL1/4-ST1A 0.4 | 11.25 | 1.2012 | 0.335 | 0.14 | ol | 24 | 0.00403 | LV
48-AL1/8-ST1A 0.4 | 12.2 | 0.5939 | 0.3 | 0.21 | ol | 48 | 0.00403 | LV
94-AL1/15-ST1A 0.4 | 13.2 | 0.306 | 0.29 | 0.35 | ol | 94 | 0.00403 | LV
34-AL1/6-ST1A 10.0 | 9.7 | 0.8342 | 0.36 | 0.17 | ol | 34 | 0.00403 | MV
48-AL1/8-ST1A 10.0 | 10.1 | 0.5939 | 0.35 | 0.21 | ol | 48 | 0.00403 | MV
70-AL1/11-ST1A 10.0 | 10.4 | 0.4132 | 0.339 | 0.29 | ol | 70 | 0.00403 | MV
94-AL1/15-ST1A 10.0 | 10.75 | 0.306 | 0.33 | 0.35 | ol | 94 | 0.00403 | MV
122-AL1/20-ST1A 10.0 | 11.1 | 0.2376 | 0.323 | 0.41 | ol | 122 | 0.00403 | MV
149-AL1/24-ST1A 10.0 | 11.25 | 0.194 | 0.315 | 0.47 | ol | 149 | 0.00403 | MV
34-AL1/6-ST1A 20.0 | 9.15 | 0.8342 | 0.382 | 0.17 | ol | 34 | 0.00403 | MV
48-AL1/8-ST1A 20.0 | 9.5 | 0.5939 | 0.372 | 0.21 | ol | 48 | 0.00403 | MV
70-AL1/11-ST1A 20.0 | 9.7 | 0.4132 | 0.36 | 0.29 | ol | 70 | 0.00403 | MV
94-AL1/15-ST1A 20.0 | 10 | 0.306 | 0.35 | 0.35 | ol | 94 | 0.00403 | MV
122-AL1/20-ST1A 20.0 | 10.3 | 0.2376 | 0.344 | 0.41 | ol | 122 | 0.00403 | MV
149-AL1/24-ST1A 20.0 | 10.5 | 0.194 | 0.337 | 0.47 | ol | 149 | 0.00403 | MV
184-AL1/30-ST1A 20.0 | 10.75 | 0.1571 | 0.33 | 0.535 | ol | 184 | 0.00403 | MV
243-AL1/39-ST1A 20.0 | 11 | 0.1188 | 0.32 | 0.645 | ol | 243 | 0.00403 | MV
48-AL1/8-ST1A 110.0 | 8 | 0.5939 | 0.46 | 0.21 | ol | 48 | 0.00403 | HV
70-AL1/11-ST1A 110.0 | 8.4 | 0.4132 | 0.45 | 0.29 | ol | 70 | 0.00403 | HV
94-AL1/15-ST1A 110.0 | 8.65 | 0.306 | 0.44 | 0.35 | ol | 94 | 0.00403 | HV
122-AL1/20-ST1A 110.0 | 8.5 | 0.2376 | 0.43 | 0.41 | ol | 122 | 0.00403 | HV
149-AL1/24-ST1A 110.0 | 8.75 | 0.194 | 0.41 | 0.47 | ol | 149 | 0.00403 | HV
184-AL1/30-ST1A 110.0 | 8.8 | 0.1571 | 0.4 | 0.535 | ol | 184 | 0.00403 | HV
243-AL1/39-ST1A 110.0 | 9 | 0.1188 | 0.39 | 0.645 | ol | 243 | 0.00403 | HV
305-AL1/39-ST1A 110.0 | 9.2 | 0.0949 | 0.38 | 0.74 | ol | 305 | 0.00403 | HV
490-AL1/64-ST1A 110.0 | 9.75 | 0.059 | 0.37 | 0.96 | ol | 490 | 0.00403 | HV
679-AL1/86-ST1A 110.0 | 9.95 | 0.042 | 0.36 | 1.15 | ol | 679 | 0.00403 | HV
490-AL1/64-ST1A 220.0 | 10 | 0.059 | 0.285 | 0.96 | ol | 490 | 0.00403 | HV
679-AL1/86-ST1A 220.0 | 11.7 | 0.042 | 0.275 | 1.15 | ol | 679 | 0.00403 | HV
490-AL1/64-ST1A 380.0 | 11 | 0.059 | 0.253 | 0.96 | ol | 490 | 0.00403 | HV
679-AL1/86-ST1A 380.0 | 14.6 | 0.042 | 0.25 | 1.15 | ol | 679 | 0.00403 | HV

## trafo_std_types
| i0_percent | pfe_kw | vkr_percent | sn_mva | vn_lv_kv | vn_hv_kv | vk_percent | shift_degree | vector_group | tap_side | tap_neutral | tap_min | tap_max | tap_step_degree | tap_step_percent | tap_phase_shifter
160 MVA 380/110 kV | 0.06 | 60 | 0.25 | 160 | 110 | 380 | 12.2 | 0 | Yy0 | hv | 0 | -9 | 9 | 0 | 1.5 | FALSE
100 MVA 220/110 kV | 0.06 | 55 | 0.26 | 100 | 110 | 220 | 12 | 0 | Yy0 | hv | 0 | -9 | 9 | 0 | 1.5 | FALSE
63 MVA 110/20 kV | 0.04 | 22 | 0.32 | 63 | 20 | 110 | 18 | 150 | YNd5 | hv | 0 | -9 | 9 | 0 | 1.5 | FALSE
40 MVA 110/20 kV | 0.05 | 18 | 0.34 | 40 | 20 | 110 | 16.2 | 150 | YNd5 | hv | 0 | -9 | 9 | 0 | 1.5 | FALSE
25 MVA 110/20 kV | 0.07 | 14 | 0.41 | 25 | 20 | 110 | 12 | 150 | YNd5 | hv | 0 | -9 | 9 | 0 | 1.5 | FALSE
63 MVA 110/10 kV | 0.04 | 22 | 0.32 | 63 | 10 | 110 | 18 | 150 | YNd5 | hv | 0 | -9 | 9 | 0 | 1.5 | FALSE
40 MVA 110/10 kV | 0.05 | 18 | 0.34 | 40 | 10 | 110 | 16.2 | 150 | YNd5 | hv | 0 | -9 | 9 | 0 | 1.5 | FALSE
25 MVA 110/10 kV | 0.07 | 14 | 0.41 | 25 | 10 | 110 | 12 | 150 | YNd5 | hv | 0 | -9 | 9 | 0 | 1.5 | FALSE
0.25 MVA 20/0.4 kV | 0.32 | 0.8 | 1.44 | 0.25 | 0.4 | 20 | 6 | 150 | Yzn5 | hv | 0 | -2 | 2 | 0 | 2.5 | FALSE
0.4 MVA 20/0.4 kV | 0.3375 | 1.35 | 1.425 | 0.4 | 0.4 | 20 | 6 | 150 | Dyn5 | hv | 0 | -2 | 2 | 0 | 2.5 | FALSE
0.63 MVA 20/0.4 kV | 0.2619 | 1.65 | 1.206 | 0.63 | 0.4 | 20 | 6 | 150 | Dyn5 | hv | 0 | -2 | 2 | 0 | 2.5 | FALSE
0.25 MVA 10/0.4 kV | 0.24 | 0.6 | 1.2 | 0.25 | 0.4 | 10 | 4 | 150 | Dyn5 | hv | 0 | -2 | 2 | 0 | 2.5 | FALSE
0.4 MVA 10/0.4 kV | 0.2375 | 0.95 | 1.325 | 0.4 | 0.4 | 10 | 4 | 150 | Dyn5 | hv | 0 | -2 | 2 | 0 | 2.5 | FALSE
0.63 MVA 10/0.4 kV | 0.1873 | 1.18 | 1.0794 | 0.63 | 0.4 | 10 | 4 | 150 | Dyn5 | hv | 0 | -2 | 2 | 0 | 2.5 | FALSE

## trafo3w_std_types
| sn_hv_mva | sn_mv_mva | sn_lv_mva | vn_hv_kv | vn_mv_kv | vn_lv_kv | vk_hv_percent | vk_mv_percent | vk_lv_percent | vkr_hv_percent | vkr_mv_percent | vkr_lv_percent | pfe_kw | i0_percent | shift_mv_degree | shift_lv_degree | vector_group | tap_side | tap_neutral | tap_min | tap_max | tap_step_percent
63/25/38 MVA 110/20/10 kV | 63 | 25 | 38 | 110 | 20 | 10 | 10.4 | 10.4 | 10.4 | 0.28 | 0.32 | 0.35 | 35 | 0.89 | 0 | 0 | YN0yn0yn0 | hv | 0 | -10 | 10 | 1.2
63/25/38 MVA 110/10/10 kV | 63 | 25 | 38 | 110 | 10 | 10 | 10.4 | 10.4 | 10.4 | 0.28 | 0.32 | 0.35 | 35 | 0.89 | 0 | 0 | YN0yn0yn0 | hv | 0 | -10 | 10 | 1.2

## fuse_std_types
| fuse_type | i_rated_a | t_avg | t_min | t_total | x_avg | x_min | x_total
HV 100A | HV 100A | 100 | 0 | [10.0, 3.64, 0.854, 0.281, 0.1, 0.0531, 0.022, 0.01] | [10.0, 4.267, 1.21, 0.403, 0.1, 0.058, 0.022, 0.01] | 0 | [300.0, 350.0, 450.0, 550.0, 700.0, 850.0, 1200.0, 1752.0] | [600.0, 700.0, 900.0, 1150.0, 1665.0, 2000.0, 3000.0, 4313.0]
HV 10A | HV 10A | 10 | 0 | [10.0, 1675.0, 0.344, 0.156, 0.1, 0.0417, 0.0171, 0.01] | [10.0, 1.3, 0.3, 0.155, 0.1, 0.0555, 0.023, 0.01] | 0 | [30.0, 32.0, 35.0, 37.0, 39.0, 50.0, 70.0, 88.0] | [60.0, 70.0, 80.0, 87.0, 94.0, 110.0, 150.0, 216.0]
HV 125A | HV 125A | 125 | 0 | [10.0, 1.82, 0.344, 0.1, 0.0467, 0.0269, 0.01] | [10.0, 2.478, 0.426, 0.1, 0.0427, 0.0211, 0.01] | 0 | [375.0, 500.0, 700.0, 925.0, 1200.0, 1500.0, 2341.0] | [750.0, 1000.0, 1500.0, 2200.0, 3000.0, 4000.0, 5765.0]
HV 160A | HV 160A | 160 | 0 | [10.0, 4.15, 1.03, 0.198, 0.1, 0.051, 0.0172, 0.01] | [10.0, 2.3, 0.734, 0.274, 0.1, 0.046, 0.0177, 0.01] | 0 | [480.0, 550.0, 700.0, 1000.0, 1260.0, 1600.0, 2500.0, 3227.0] | [960.0, 1300.0, 1700.0, 2200.0, 2996.0, 4000.0, 6000.0, 7946.0]
HV 16A | HV 16A | 16 | 0 | [10.0, 0.352, 0.164, 0.1, 0.0649, 0.0342, 0.01] | [10.0, 2.34, 0.722, 0.181, 0.1, 0.055, 0.0296, 0.01] | 0 | [48.0, 60.0, 65.0, 71.0, 80.0, 100.0, 162.0] | [96.0, 110.0, 125.0, 150.0, 168.0, 200.0, 250.0, 398.0]
HV 200A | HV 200A | 200 | 0 | [10.0, 4.267, 1.21, 0.403, 0.1, 0.058, 0.022, 0.01] | [10.0, 3.73, 1.654, 0.328, 0.1, 0.0531, 0.019, 0.01] | 0 | [600.0, 700.0, 900.0, 1150.0, 1665.0, 2000.0, 3000.0, 4313.0] | [1200.0, 1500.0, 1800.0, 2700.0, 3960.0, 5000.0, 7500.0, 10620.0]
HV 20A | HV 20A | 20 | 0 | [10.0, 1.3, 0.3, 0.155, 0.1, 0.0555, 0.023, 0.01] | [10.0, 1.3, 0.161, 0.1, 0.0611, 0.0399, 0.0141, 0.01] | 0 | [60.0, 70.0, 80.0, 87.0, 94.0, 110.0, 150.0, 216.0] | [120.0, 150.0, 200.0, 223.0, 260.0, 300.0, 450.0, 532.0]
HV 25A | HV 25A | 25 | 0 | [10.0, 2.512, 0.833, 0.299, 0.1, 0.0372, 0.0223, 0.01] | [10.0, 3.125, 0.597, 0.198, 0.1, 0.0378, 0.022, 0.01] | 0 | [75.0, 82.0, 90.0, 100.0, 124.0, 170.0, 200.0, 289.0] | [150.0, 170.0, 210.0, 250.0, 294.0, 400.0, 500.0, 711.0]
HV 31.5A | HV 31.5A | 31.5 | 0 | [10.0, 2.34, 0.722, 0.181, 0.1, 0.055, 0.0296, 0.01] | [10.0, 2.84, 0.368, 0.164, 0.1, 0.0621, 0.0378, 0.0195, 0.01] | 0 | [95.0, 110.0, 125.0, 150.0, 165.0, 200.0, 250.0, 390.0] | [189.0, 220.0, 300.0, 350.0, 393.0, 450.0, 530.0, 700.0, 960.0]
HV 40A | HV 40A | 40 | 0 | [10.0, 1.3, 0.161, 0.1, 0.0611, 0.0399, 0.0141, 0.01] | [10.0, 2.05, 0.369, 0.198, 0.1, 0.051, 0.0298, 0.01] | 0 | [120.0, 150.0, 200.0, 223.0, 260.0, 300.0, 450.0, 532.0] | [240.0, 300.0, 400.0, 450.0, 530.0, 650.0, 800.0, 1311.0]
HV 50A | HV 50A | 50 | 0 | [10.0, 3.215, 0.597, 0.198, 0.1, 0.0378, 0.022, 0.01] | [10.0, 3.64, 0.854, 0.281, 0.1, 0.0531, 0.022, 0.01] | 0 | [150.0, 170.0, 210.0, 250.0, 294.0, 400.0, 500.0, 711.0] | [300.0, 350.0, 450.0, 550.0, 700.0, 850.0, 1200.0, 1752.0]
HV 6.3A | HV 6.3A | 6.3 | 0 | [10.0, 1.39, 0.344, 0.168, 0.1, 0.056, 0.0263, 0.01] | [10.0, 1.711, 0.516, 0.198, 0.1, 0.0634, 0.0303, 0.01] | 0 | [19.0, 19.5, 20.4, 20.8, 22.0, 25.0, 32.0, 48.0] | [38.0, 40.0, 43.0, 48.0, 53.0, 60.0, 75.0, 118.0]
HV 63A | HV 63A | 63 | 0 | [10.0, 2.84, 0.368, 0.164, 0.1, 0.0621, 0.0378, 0.0195, 0.01] | [10.0, 1.82, 0.344, 0.1, 0.0467, 0.0269, 0.01] | 0 | [189.0, 220.0, 300.0, 350.0, 393.0, 450.0, 530.0, 700.0, 961.0] | [378.0, 500.0, 700.0, 934.0, 1200.0, 1500.0, 2366.0]
HV 80A | HV 80A | 80 | 0 | [10.0, 2.05, 0.369, 0.198, 0.1, 0.051, 0.0298, 0.01] | [10.0, 4.15, 1.03, 0.198, 0.1, 0.051, 0.0172, 0.01] | 0 | [240.0, 300.0, 400.0, 450.0, 530.0, 650.0, 800.0, 1311.0] | [480.0, 550.0, 700.0, 1000.0, 1260.0, 1600.0, 2500.0, 3227.0]
Siemens NH-1-100 | Siemens NH-1-100 | 100 | [5400.0, 2000.0, 400.0, 20.0, 1.0, 0.2, 0.012, 0.004] | 0 | 0 | [150.0, 190.0, 250.0, 430.0, 900.0, 1250.0, 2700.0, 3600.0] | 0 | 0
Siemens NH-1-125 | Siemens NH-1-125 | 125 | [4800.0, 120.0, 7.0, 0.1, 0.004] | 0 | 0 | [180.0, 400.0, 740.0, 2000.0, 4250.0] | 0 | 0
Siemens NH-1-16 | Siemens NH-1-16 | 16 | [4000.0, 400.0, 2.0, 0.1, 0.04, 0.01] | 0 | 0 | [26.0, 35.0, 75.0, 150.0, 200.0, 300.0] | 0 | 0
Siemens NH-1-160 | Siemens NH-1-160 | 160 | [4800.0, 120.0, 7.0, 0.1, 0.004] | 0 | 0 | [210.0, 500.0, 900.0, 2300.0, 5000.0] | 0 | 0
Siemens NH-1-25 | Siemens NH-1-25 | 25 | [4000.0, 1000.0, 10.0, 0.2, 0.02, 0.01] | 0 | 0 | [40.0, 50.0, 100.0, 210.0, 400.0, 500.0] | 0 | 0
Siemens NH-1-50 | Siemens NH-1-50 | 50 | [4000.0, 40.0, 4.0, 1.0, 0.02, 0.01] | 0 | 0 | [86.0, 200.0, 300.0, 400.0, 1000.0, 1280.0] | 0 | 0
Siemens NH-1-63 | Siemens NH-1-63 | 63 | [4000.0, 100.0, 10.0, 2.0, 0.04, 0.01] | 0 | 0 | [100.0, 200.0, 300.0, 400.0, 1000.0, 1500.0] | 0 | 0
Siemens NH-1-80 | Siemens NH-1-80 | 80 | [4800.0, 120.0, 7.0, 0.1, 0.01] | 0 | 0 | [150.58, 250.0, 450.0, 1150.0, 2470.0] | 0 | 0
Siemens NH-2-1000 | Siemens NH-2-1000 | 1000 | [4800.0, 120.0, 7.0, 0.1, 0.004] | 0 | 0 | [1900.0, 3500.0, 8400.0, 24000.0, 52000.0] | 0 | 0
Siemens NH-2-200 | Siemens NH-2-200 | 200 | [4800.0, 120.0, 7.0, 0.1, 0.004] | 0 | 0 | [280.0, 650.0, 1200.0, 3000.0, 7000.0] | 0 | 0
Siemens NH-2-224 | Siemens NH-2-224 | 224 | [4800.0, 120.0, 7.0, 0.2, 0.04, 0.004] | 0 | 0 | [400.0, 750.0, 1453.0, 3025.0, 4315.0, 7600.0] | 0 | 0
Siemens NH-2-250 | Siemens NH-2-250 | 250 | [4800.0, 120.0, 7.0, 0.1, 0.004] | 0 | 0 | [450.0, 800.0, 1650.0, 4000.0, 8500.0] | 0 | 0
Siemens NH-2-315 | Siemens NH-2-315 | 315 | [4800.0, 120.0, 7.0, 0.1, 0.004] | 0 | 0 | [550.0, 920.0, 1900.0, 5000.0, 11000.0] | 0 | 0
Siemens NH-2-355 | Siemens NH-2-355 | 355 | [4800.0, 120.0, 6.0, 0.1, 0.004] | 0 | 0 | [650.0, 1116.27, 2350.0, 5840.0, 12790.0] | 0 | 0
Siemens NH-2-400 | Siemens NH-2-400 | 400 | [4800.0, 120.0, 7.0, 0.1, 0.004] | 0 | 0 | [720.0, 1350.0, 2800.0, 6500.0, 15000.0] | 0 | 0
Siemens NH-2-425 | Siemens NH-2-425 | 425 | [4800.0, 120.0, 7.0, 0.1, 0.004] | 0 | 0 | [850.0, 1500.0, 3050.0, 7500.0, 16500.0] | 0 | 0
Siemens NH-2-630 | Siemens NH-2-630 | 630 | [4800.0, 120.0, 7.0, 0.1, 0.004] | 0 | 0 | [1200.0, 2000.0, 4800.0, 12000.0, 26000.0] | 0 | 0

## dtypes
| element | column | dtype
0 | bus | name | object
1 | bus | vn_kv | float64
2 | bus | type | object
3 | bus | zone | object
4 | bus | in_service | bool
5 | load | name | object
6 | load | bus | uint32
7 | load | p_mw | float64
8 | load | q_mvar | float64
9 | load | const_z_percent | float64
10 | load | const_i_percent | float64
11 | load | sn_mva | float64
12 | load | scaling | float64
13 | load | in_service | bool
14 | load | type | object
15 | ext_grid | name | object
16 | ext_grid | bus | uint32
17 | ext_grid | vm_pu | float64
18 | ext_grid | va_degree | float64
19 | ext_grid | slack_weight | float64
20 | ext_grid | in_service | bool
21 | line | name | object
22 | line | std_type | object
23 | line | from_bus | uint32
24 | line | to_bus | uint32
25 | line | length_km | float64
26 | line | r_ohm_per_km | float64
27 | line | x_ohm_per_km | float64
28 | line | c_nf_per_km | float64
29 | line | g_us_per_km | float64
30 | line | max_i_ka | float64
31 | line | df | float64
32 | line | parallel | uint32
33 | line | type | object
34 | line | in_service | bool
35 | trafo | name | object
36 | trafo | std_type | object
37 | trafo | hv_bus | uint32
38 | trafo | lv_bus | uint32
39 | trafo | sn_mva | float64
40 | trafo | vn_hv_kv | float64
41 | trafo | vn_lv_kv | float64
42 | trafo | vk_percent | float64
43 | trafo | vkr_percent | float64
44 | trafo | pfe_kw | float64
45 | trafo | i0_percent | float64
46 | trafo | shift_degree | float64
47 | trafo | tap_side | object
48 | trafo | tap_neutral | int32
49 | trafo | tap_min | int32
50 | trafo | tap_max | int32
51 | trafo | tap_step_percent | float64
52 | trafo | tap_step_degree | float64
53 | trafo | tap_pos | int32
54 | trafo | tap_phase_shifter | bool
55 | trafo | parallel | uint32
56 | trafo | df | float64
57 | trafo | in_service | bool
58 | line_geodata | coords | object
59 | bus_geodata | x | float64
60 | bus_geodata | y | float64
61 | bus_geodata | coords | object

## parameters
| version | format_version | converged | OPF_converged | name | f_hz | sn_mva
0 | 2.14.6 | 2.14.0 | FALSE | FALSE |  | 50 | 1