## bus
| name | vn_kv | type | zone | in_service
0 | bus_LV_5434-1_0_6_node_0 | 0.4 | n |  | TRUE
1 | bus_LV_5434-1_0_6_node_1 | 0.4 | n |  | TRUE
2 | bus_LV_5434-1_0_6_node_2 | 0.4 | n |  | TRUE
3 | bus_LV_5434-1_0_6_node_3 | 0.4 | n |  | TRUE
4 | bus_LV_5434-1_0_6_node_4 | 0.4 | n |  | TRUE
5 | bus_LV_5434-1_0_6_node_6 | 0.4 | n |  | TRUE
6 | bus_LV_5434-1_0_6_node_5 | 0.4 | n |  | TRUE
7 | bus_LV_5434-1_0_6_node_9 | 0.4 | n |  | TRUE
8 | bus_LV_5434-1_0_6_node_10 | 0.4 | n |  | TRUE
9 | bus_LV_5434-1_0_6_node_101 | 0.4 | n |  | TRUE
10 | bus_LV_5434-1_0_6_node_98 | 0.4 | n |  | TRUE
11 | bus_LV_5434-1_0_6_node_8 | 0.4 | n |  | TRUE
12 | bus_LV_5434-1_0_6_node_105 | 0.4 | n |  | TRUE
13 | bus_LV_5434-1_0_6_node_113 | 0.4 | n |  | TRUE
14 | bus_LV_5434-1_0_6_node_106 | 0.4 | n |  | TRUE
15 | bus_LV_5434-1_0_6_node_110 | 0.4 | n |  | TRUE
16 | bus_LV_5434-1_0_6_node_102 | 0.4 | n |  | TRUE
17 | bus_LV_5434-1_0_6_node_103 | 0.4 | n |  | TRUE
18 | bus_LV_5434-1_0_6_node_99 | 0.4 | n |  | TRUE
19 | bus_LV_5434-1_0_6_node_11 | 0.4 | n |  | TRUE
20 | bus_LV_5434-1_0_6_node_12 | 0.4 | n |  | TRUE
21 | bus_LV_5434-1_0_6_node_13 | 0.4 | n |  | TRUE
22 | bus_LV_5434-1_0_6_node_165 | 0.4 | n |  | TRUE
23 | bus_LV_5434-1_0_6_node_17 | 0.4 | n |  | TRUE
24 | bus_LV_5434-1_0_6_node_18 | 0.4 | n |  | TRUE
25 | bus_LV_5434-1_0_6_node_19 | 0.4 | n |  | TRUE
26 | bus_LV_5434-1_0_6_node_21 | 0.4 | n |  | TRUE
27 | bus_LV_5434-1_0_6_node_16 | 0.4 | n |  | TRUE
28 | bus_LV_5434-1_0_6_node_24 | 0.4 | n |  | TRUE
29 | bus_LV_5434-1_0_6_node_55 | 0.4 | n |  | TRUE
30 | bus_LV_5434-1_0_6_node_164 | 0.4 | n |  | TRUE
31 | bus_LV_5434-1_0_6_node_51 | 0.4 | n |  | TRUE
32 | bus_LV_5434-1_0_6_node_25 | 0.4 | n |  | TRUE
33 | bus_LV_5434-1_0_6_node_23 | 0.4 | n |  | TRUE
34 | bus_LV_5434-1_0_6_node_20 | 0.4 | n |  | TRUE
35 | bus_LV_5434-1_0_6_node_26 | 0.4 | n |  | TRUE
36 | bus_LV_5434-1_0_6_node_27 | 0.4 | n |  | TRUE
37 | bus_LV_5434-1_0_6_node_28 | 0.4 | n |  | TRUE
38 | bus_LV_5434-1_0_6_node_29 | 0.4 | n |  | TRUE
39 | bus_LV_5434-1_0_6_node_30 | 0.4 | n |  | TRUE
40 | bus_LV_5434-1_0_6_node_31 | 0.4 | n |  | TRUE
41 | bus_LV_5434-1_0_6_node_32 | 0.4 | n |  | TRUE
42 | bus_LV_5434-1_0_6_node_33 | 0.4 | n |  | TRUE
43 | bus_LV_5434-1_0_6_node_34 | 0.4 | n |  | TRUE
44 | bus_LV_5434-1_0_6_node_35 | 0.4 | n |  | TRUE
45 | bus_LV_5434-1_0_6_node_36 | 0.4 | n |  | TRUE
46 | bus_LV_5434-1_0_6_node_37 | 0.4 | n |  | TRUE
47 | bus_LV_5434-1_0_6_node_38 | 0.4 | n |  | TRUE
48 | bus_LV_5434-1_0_6_node_41 | 0.4 | n |  | TRUE
49 | bus_LV_5434-1_0_6_node_39 | 0.4 | n |  | TRUE
50 | bus_LV_5434-1_0_6_node_162 | 0.4 | n |  | TRUE
51 | bus_LV_5434-1_0_6_node_42 | 0.4 | n |  | TRUE
52 | bus_LV_5434-1_0_6_node_43 | 0.4 | n |  | TRUE
53 | bus_LV_5434-1_0_6_node_40 | 0.4 | n |  | TRUE
54 | bus_LV_5434-1_0_6_node_161 | 0.4 | n |  | TRUE
55 | bus_LV_5434-1_0_6_node_44 | 0.4 | n |  | TRUE
56 | bus_LV_5434-1_0_6_node_158 | 0.4 | n |  | TRUE
57 | bus_LV_5434-1_0_6_node_45 | 0.4 | n |  | TRUE
58 | bus_LV_5434-1_0_6_node_46 | 0.4 | n |  | TRUE
59 | bus_LV_5434-1_0_6_node_47 | 0.4 | n |  | TRUE
60 | bus_LV_5434-1_0_6_node_48 | 0.4 | n |  | TRUE
61 | bus_LV_5434-1_0_6_node_49 | 0.4 | n |  | TRUE
62 | bus_LV_5434-1_0_6_node_50 | 0.4 | n |  | TRUE
63 | bus_LV_5434-1_0_6_node_52 | 0.4 | n |  | TRUE
64 | bus_LV_5434-1_0_6_node_56 | 0.4 | n |  | TRUE
65 | bus_LV_5434-1_0_6_node_54 | 0.4 | n |  | TRUE
66 | bus_LV_5434-1_0_6_node_67 | 0.4 | n |  | TRUE
67 | bus_LV_5434-1_0_6_node_63 | 0.4 | n |  | TRUE
68 | bus_LV_5434-1_0_6_node_57 | 0.4 | n |  | TRUE
69 | bus_LV_5434-1_0_6_node_60 | 0.4 | n |  | TRUE
70 | bus_LV_5434-1_0_6_node_58 | 0.4 | n |  | TRUE
71 | bus_LV_5434-1_0_6_node_65 | 0.4 | n |  | TRUE
72 | bus_LV_5434-1_0_6_node_61 | 0.4 | n |  | TRUE
73 | bus_LV_5434-1_0_6_node_59 | 0.4 | n |  | TRUE
74 | bus_LV_5434-1_0_6_node_68 | 0.4 | n |  | TRUE
75 | bus_LV_5434-1_0_6_node_64 | 0.4 | n |  | TRUE
76 | bus_LV_5434-1_0_6_node_163 | 0.4 | n |  | TRUE
77 | bus_LV_5434-1_0_6_node_66 | 0.4 | n |  | TRUE
78 | bus_LV_5434-1_0_6_node_62 | 0.4 | n |  | TRUE
79 | bus_LV_5434-1_0_6_node_69 | 0.4 | n |  | TRUE
80 | bus_LV_5434-1_0_6_node_70 | 0.4 | n |  | TRUE
81 | bus_LV_5434-1_0_6_node_71 | 0.4 | n |  | TRUE
82 | bus_LV_5434-1_0_6_node_72 | 0.4 | n |  | TRUE
83 | bus_LV_5434-1_0_6_node_73 | 0.4 | n |  | TRUE
84 | bus_LV_5434-1_0_6_node_74 | 0.4 | n |  | TRUE
85 | bus_LV_5434-1_0_6_node_75 | 0.4 | n |  | TRUE
86 | bus_LV_5434-1_0_6_node_76 | 0.4 | n |  | TRUE
87 | bus_LV_5434-1_0_6_node_80 | 0.4 | n |  | TRUE
88 | bus_LV_5434-1_0_6_node_81 | 0.4 | n |  | TRUE
89 | bus_LV_5434-1_0_6_node_77 | 0.4 | n |  | TRUE
90 | bus_LV_5434-1_0_6_node_91 | 0.4 | n |  | TRUE
91 | bus_LV_5434-1_0_6_node_90 | 0.4 | n |  | TRUE
92 | bus_LV_5434-1_0_6_node_78 | 0.4 | n |  | TRUE
93 | bus_LV_5434-1_0_6_node_79 | 0.4 | n |  | TRUE
94 | bus_LV_5434-1_0_6_node_160 | 0.4 | n |  | TRUE
95 | bus_LV_5434-1_0_6_node_155 | 0.4 | n |  | TRUE
96 | bus_LV_5434-1_0_6_node_89 | 0.4 | n |  | TRUE
97 | bus_LV_5434-1_0_6_node_82 | 0.4 | n |  | TRUE
98 | bus_LV_5434-1_0_6_node_83 | 0.4 | n |  | TRUE
99 | bus_LV_5434-1_0_6_node_84 | 0.4 | n |  | TRUE
100 | bus_LV_5434-1_0_6_node_85 | 0.4 | n |  | TRUE
101 | bus_LV_5434-1_0_6_node_86 | 0.4 | n |  | TRUE
102 | bus_LV_5434-1_0_6_node_88 | 0.4 | n |  | TRUE
103 | bus_LV_5434-1_0_6_node_100 | 0.4 | n |  | TRUE
104 | bus_LV_5434-1_0_6_node_154 | 0.4 | n |  | TRUE
105 | bus_LV_5434-1_0_6_node_92 | 0.4 | n |  | TRUE
106 | bus_LV_5434-1_0_6_node_93 | 0.4 | n |  | TRUE
107 | bus_LV_5434-1_0_6_node_94 | 0.4 | n |  | TRUE
108 | bus_LV_5434-1_0_6_node_95 | 0.4 | n |  | TRUE
109 | bus_LV_5434-1_0_6_node_96 | 0.4 | n |  | TRUE
110 | bus_LV_5434-1_0_6_node_97 | 0.4 | n |  | TRUE
111 | bus_LV_5434-1_0_6_node_151 | 0.4 | n |  | TRUE
112 | bus_LV_5434-1_0_6_node_153 | 0.4 | n |  | TRUE
113 | bus_LV_5434-1_0_6_node_149 | 0.4 | n |  | TRUE
114 | bus_LV_5434-1_0_6_node_152 | 0.4 | n |  | TRUE
115 | bus_LV_5434-1_0_6_node_104 | 0.4 | n |  | TRUE
116 | bus_LV_5434-1_0_6_node_148 | 0.4 | n |  | TRUE
117 | bus_LV_5434-1_0_6_node_147 | 0.4 | n |  | TRUE
118 | bus_LV_5434-1_0_6_node_107 | 0.4 | n |  | TRUE
119 | bus_LV_5434-1_0_6_node_108 | 0.4 | n |  | TRUE
120 | bus_LV_5434-1_0_6_node_109 | 0.4 | n |  | TRUE
121 | bus_LV_5434-1_0_6_node_114 | 0.4 | n |  | TRUE
122 | bus_LV_5434-1_0_6_node_115 | 0.4 | n |  | TRUE
123 | bus_LV_5434-1_0_6_node_121 | 0.4 | n |  | TRUE
124 | bus_LV_5434-1_0_6_node_122 | 0.4 | n |  | TRUE
125 | bus_LV_5434-1_0_6_node_116 | 0.4 | n |  | TRUE
126 | bus_LV_5434-1_0_6_node_112 | 0.4 | n |  | TRUE
127 | bus_LV_5434-1_0_6_node_125 | 0.4 | n |  | TRUE
128 | bus_LV_5434-1_0_6_node_126 | 0.4 | n |  | TRUE
129 | bus_LV_5434-1_0_6_node_123 | 0.4 | n |  | TRUE
130 | bus_LV_5434-1_0_6_node_128 | 0.4 | n |  | TRUE
131 | bus_LV_5434-1_0_6_node_117 | 0.4 | n |  | TRUE
132 | bus_LV_5434-1_0_6_node_118 | 0.4 | n |  | TRUE
133 | bus_LV_5434-1_0_6_node_119 | 0.4 | n |  | TRUE
134 | bus_LV_5434-1_0_6_node_120 | 0.4 | n |  | TRUE
135 | bus_LV_5434-1_0_6_node_127 | 0.4 | n |  | TRUE
136 | bus_LV_5434-1_0_6_node_124 | 0.4 | n |  | TRUE
137 | bus_LV_5434-1_0_6_node_129 | 0.4 | n |  | TRUE
138 | bus_LV_5434-1_0_6_node_130 | 0.4 | n |  | TRUE
139 | bus_LV_5434-1_0_6_node_131 | 0.4 | n |  | TRUE
140 | bus_LV_5434-1_0_6_node_132 | 0.4 | n |  | TRUE
141 | bus_LV_5434-1_0_6_node_133 | 0.4 | n |  | TRUE
142 | bus_LV_5434-1_0_6_node_134 | 0.4 | n |  | TRUE
143 | bus_LV_5434-1_0_6_node_135 | 0.4 | n |  | TRUE
144 | bus_LV_5434-1_0_6_node_136 | 0.4 | n |  | TRUE
145 | bus_LV_5434-1_0_6_node_137 | 0.4 | n |  | TRUE
146 | bus_LV_5434-1_0_6_node_138 | 0.4 | n |  | TRUE
147 | bus_LV_5434-1_0_6_node_141 | 0.4 | n |  | TRUE
148 | bus_LV_5434-1_0_6_node_143 | 0.4 | n |  | TRUE
149 | bus_LV_5434-1_0_6_node_139 | 0.4 | n |  | TRUE
150 | bus_LV_5434-1_0_6_node_140 | 0.4 | n |  | TRUE
151 | bus_LV_5434-1_0_6_node_142 | 0.4 | n |  | TRUE
152 | bus_LV_5434-1_0_6_node_144 | 0.4 | n |  | TRUE
153 | bus_LV_5434-1_0_6_node_145 | 0.4 | n |  | TRUE
154 | bus_LV_5434-1_0_6_node_146 | 0.4 | n |  | TRUE
155 | bus_LV_5434-1_0_6_node_150 | 0.4 | n |  | TRUE
156 | bus_LV_5434-1_0_6_node_156 | 0.4 | n |  | TRUE
157 | bus_LV_5434-1_0_6_node_157 | 0.4 | n |  | TRUE
158 | bus_LV_5434-1_0_6_node_159 | 0.4 | n |  | TRUE
159 | bus_MV_313_0_node_148 | 20 | n |  | TRUE

## load
| name | bus | p_mw | q_mvar | const_z_percent | const_i_percent | sn_mva | scaling | in_service | type
0 | LV_5434-1_0_6_load_0 | 0 | 0.0011783 | 0.00029532 | 0 | 0 |  | 1 | TRUE | wye
1 | LV_5434-1_0_6_load_1 | 1 | 0.0016322 | 0.00040906 | 0 | 0 |  | 1 | TRUE | wye
2 | LV_5434-1_0_6_load_3 | 3 | 0.00046868 | 0.00011746 | 0 | 0 |  | 1 | TRUE | wye
3 | LV_5434-1_0_6_load_6 | 5 | 0.0020195 | 0.00050613 | 0 | 0 |  | 1 | TRUE | wye
4 | LV_5434-1_0_6_load_9 | 7 | 0.00094187 | 0.00023605 | 0 | 0 |  | 1 | TRUE | wye
5 | LV_5434-1_0_6_load_10 | 8 | 0.002447 | 0.00061327 | 0 | 0 |  | 1 | TRUE | wye
6 | LV_5434-1_0_6_load_101 | 9 | 0.004409 | 0.001105 | 0 | 0 |  | 1 | TRUE | wye
7 | LV_5434-1_0_6_load_98 | 10 | 0.0015874 | 0.00039784 | 0 | 0 |  | 1 | TRUE | wye
8 | LV_5434-1_0_6_load_8 | 11 | 0.0020549 | 0.00051501 | 0 | 0 |  | 1 | TRUE | wye
9 | LV_5434-1_0_6_load_105 | 12 | 0.0019293 | 0.00048354 | 0 | 0 |  | 1 | TRUE | wye
10 | LV_5434-1_0_6_load_113 | 13 | 0.00049265 | 0.00012347 | 0 | 0 |  | 1 | TRUE | wye
11 | LV_5434-1_0_6_load_110 | 15 | 0.0021315 | 0.00053419 | 0 | 0 |  | 1 | TRUE | wye
12 | LV_5434-1_0_6_load_102 | 16 | 0.00023631 | 5.9225e-05 | 0 | 0 |  | 1 | TRUE | wye
13 | LV_5434-1_0_6_load_103 | 17 | 0.00064005 | 0.00016041 | 0 | 0 |  | 1 | TRUE | wye
14 | LV_5434-1_0_6_load_11 | 19 | 0.0016866 | 0.0004227 | 0 | 0 |  | 1 | TRUE | wye
15 | LV_5434-1_0_6_load_12 | 20 | 0.0022864 | 0.00057303 | 0 | 0 |  | 1 | TRUE | wye
16 | LV_5434-1_0_6_load_13 | 21 | 0.0017678 | 0.00044305 | 0 | 0 |  | 1 | TRUE | wye
17 | LV_5434-1_0_6_load_165 | 22 | 0.0017721 | 0.00044413 | 0 | 0 |  | 1 | TRUE | wye
18 | LV_5434-1_0_6_load_17 | 23 | 0.00087148 | 0.00021841 | 0 | 0 |  | 1 | TRUE | wye
19 | LV_5434-1_0_6_load_18 | 24 | 0.0015658 | 0.00039243 | 0 | 0 |  | 1 | TRUE | wye
20 | LV_5434-1_0_6_load_21 | 26 | 0.0016288 | 0.00040822 | 0 | 0 |  | 1 | TRUE | wye
21 | LV_5434-1_0_6_load_16 | 27 | 0.0018364 | 0.00046025 | 0 | 0 |  | 1 | TRUE | wye
22 | LV_5434-1_0_6_load_24 | 28 | 0.0021107 | 0.000529 | 0 | 0 |  | 1 | TRUE | wye
23 | LV_5434-1_0_6_load_164 | 30 | 0.0023717 | 0.00059441 | 0 | 0 |  | 1 | TRUE | wye
24 | LV_5434-1_0_6_load_25 | 32 | 0.0010594 | 0.00026551 | 0 | 0 |  | 1 | TRUE | wye
25 | LV_5434-1_0_6_load_23 | 33 | 0.00074258 | 0.00018611 | 0 | 0 |  | 1 | TRUE | wye
26 | LV_5434-1_0_6_load_20 | 34 | 0.0026775 | 0.00067105 | 0 | 0 |  | 1 | TRUE | wye
27 | LV_5434-1_0_6_load_26 | 35 | 0.0020164 | 0.00050536 | 0 | 0 |  | 1 | TRUE | wye
28 | LV_5434-1_0_6_load_27 | 36 | 0.0015041 | 0.00037696 | 0 | 0 |  | 1 | TRUE | wye
29 | LV_5434-1_0_6_load_28 | 37 | 0.0014279 | 0.00035786 | 0 | 0 |  | 1 | TRUE | wye
30 | LV_5434-1_0_6_load_31 | 40 | 0.00068854 | 0.00017256 | 0 | 0 |  | 1 | TRUE | wye
31 | LV_5434-1_0_6_load_32 | 41 | 0.0017217 | 0.00043149 | 0 | 0 |  | 1 | TRUE | wye
32 | LV_5434-1_0_6_load_34 | 43 | 0.0015887 | 0.00039817 | 0 | 0 |  | 1 | TRUE | wye
33 | LV_5434-1_0_6_load_36 | 45 | 0.0022169 | 0.00055561 | 0 | 0 |  | 1 | TRUE | wye
34 | LV_5434-1_0_6_load_38 | 47 | 0.0019985 | 0.00050087 | 0 | 0 |  | 1 | TRUE | wye
35 | LV_5434-1_0_6_load_39 | 49 | 0.001923 | 0.00048195 | 0 | 0 |  | 1 | TRUE | wye
36 | LV_5434-1_0_6_load_162 | 50 | 0.0025004 | 0.00062665 | 0 | 0 |  | 1 | TRUE | wye
37 | LV_5434-1_0_6_load_42 | 51 | 0.0026859 | 0.00067315 | 0 | 0 |  | 1 | TRUE | wye
38 | LV_5434-1_0_6_load_43 | 52 | 0.0014976 | 0.00037532 | 0 | 0 |  | 1 | TRUE | wye
39 | LV_5434-1_0_6_load_40 | 53 | 0.002015 | 0.00050501 | 0 | 0 |  | 1 | TRUE | wye
40 | LV_5434-1_0_6_load_161 | 54 | 0.0014964 | 0.00037503 | 0 | 0 |  | 1 | TRUE | wye
41 | LV_5434-1_0_6_load_44 | 55 | 0.0029476 | 0.00073873 | 0 | 0 |  | 1 | TRUE | wye
42 | LV_5434-1_0_6_load_45 | 57 | 0.002948 | 0.00073883 | 0 | 0 |  | 1 | TRUE | wye
43 | LV_5434-1_0_6_load_46 | 58 | 0.0017782 | 0.00044565 | 0 | 0 |  | 1 | TRUE | wye
44 | LV_5434-1_0_6_load_47 | 59 | 0.0035657 | 0.00089365 | 0 | 0 |  | 1 | TRUE | wye
45 | LV_5434-1_0_6_load_48 | 60 | 0.0017915 | 0.00044899 | 0 | 0 |  | 1 | TRUE | wye
46 | LV_5434-1_0_6_load_49 | 61 | 0.0030607 | 0.00076707 | 0 | 0 |  | 1 | TRUE | wye
47 | LV_5434-1_0_6_load_52 | 63 | 0.0028509 | 0.00071449 | 0 | 0 |  | 1 | TRUE | wye
48 | LV_5434-1_0_6_load_56 | 64 | 0.0055485 | 0.0013906 | 0 | 0 |  | 1 | TRUE | wye
49 | LV_5434-1_0_6_load_67 | 66 | 0.0032377 | 0.00081145 | 0 | 0 |  | 1 | TRUE | wye
50 | LV_5434-1_0_6_load_57 | 68 | 0.013554 | 0.0033969 | 0 | 0 |  | 1 | TRUE | wye
51 | LV_5434-1_0_6_load_60 | 69 | 0.0029881 | 0.0007489 | 0 | 0 |  | 1 | TRUE | wye
52 | LV_5434-1_0_6_load_65 | 71 | 0.021498 | 0.0053879 | 0 | 0 |  | 1 | TRUE | wye
53 | LV_5434-1_0_6_load_61 | 72 | 0.002069 | 0.00051855 | 0 | 0 |  | 1 | TRUE | wye
54 | LV_5434-1_0_6_load_68 | 74 | 0.01485 | 0.0037217 | 0 | 0 |  | 1 | TRUE | wye
55 | LV_5434-1_0_6_load_163 | 76 | 0.012297 | 0.0030819 | 0 | 0 |  | 1 | TRUE | wye
56 | LV_5434-1_0_6_load_66 | 77 | 0.023406 | 0.005866 | 0 | 0 |  | 1 | TRUE | wye
57 | LV_5434-1_0_6_load_62 | 78 | 0.006679 | 0.0016739 | 0 | 0 |  | 1 | TRUE | wye
58 | LV_5434-1_0_6_load_69 | 79 | 0.011946 | 0.002994 | 0 | 0 |  | 1 | TRUE | wye
59 | LV_5434-1_0_6_load_70 | 80 | 0.0089167 | 0.0022347 | 0 | 0 |  | 1 | TRUE | wye
60 | LV_5434-1_0_6_load_71 | 81 | 0.0036056 | 0.00090365 | 0 | 0 |  | 1 | TRUE | wye
61 | LV_5434-1_0_6_load_72 | 82 | 0.015472 | 0.0038775 | 0 | 0 |  | 1 | TRUE | wye
62 | LV_5434-1_0_6_load_73 | 83 | 0.019027 | 0.0047686 | 0 | 0 |  | 1 | TRUE | wye
63 | LV_5434-1_0_6_load_76 | 86 | 0.012007 | 0.0030092 | 0 | 0 |  | 1 | TRUE | wye
64 | LV_5434-1_0_6_load_80 | 87 | 0.0017113 | 0.00042889 | 0 | 0 |  | 1 | TRUE | wye
65 | LV_5434-1_0_6_load_81 | 88 | 0.0021402 | 0.00053639 | 0 | 0 |  | 1 | TRUE | wye
66 | LV_5434-1_0_6_load_77 | 89 | 0.0021761 | 0.00054537 | 0 | 0 |  | 1 | TRUE | wye
67 | LV_5434-1_0_6_load_91 | 90 | 0.002564 | 0.00064259 | 0 | 0 |  | 1 | TRUE | wye
68 | LV_5434-1_0_6_load_78 | 92 | 0.0033216 | 0.00083248 | 0 | 0 |  | 1 | TRUE | wye
69 | LV_5434-1_0_6_load_79 | 93 | 0.0018185 | 0.00045577 | 0 | 0 |  | 1 | TRUE | wye
70 | LV_5434-1_0_6_load_160 | 94 | 0.0023829 | 0.0005972 | 0 | 0 |  | 1 | TRUE | wye
71 | LV_5434-1_0_6_load_155 | 95 | 0.0015094 | 0.0003783 | 0 | 0 |  | 1 | TRUE | wye
72 | LV_5434-1_0_6_load_89 | 96 | 0.0035892 | 0.00089954 | 0 | 0 |  | 1 | TRUE | wye
73 | LV_5434-1_0_6_load_82 | 97 | 0.0035469 | 0.00088894 | 0 | 0 |  | 1 | TRUE | wye
74 | LV_5434-1_0_6_load_83 | 98 | 0.002107 | 0.00052806 | 0 | 0 |  | 1 | TRUE | wye
75 | LV_5434-1_0_6_load_84 | 99 | 0.0076281 | 0.0019118 | 0 | 0 |  | 1 | TRUE | wye
76 | LV_5434-1_0_6_load_86 | 101 | 0.0075833 | 0.0019006 | 0 | 0 |  | 1 | TRUE | wye
77 | LV_5434-1_0_6_load_88 | 102 | 0.0035797 | 0.00089716 | 0 | 0 |  | 1 | TRUE | wye
78 | LV_5434-1_0_6_load_100 | 103 | 0.0043517 | 0.0010906 | 0 | 0 |  | 1 | TRUE | wye
79 | LV_5434-1_0_6_load_154 | 104 | 0.0044124 | 0.0011058 | 0 | 0 |  | 1 | TRUE | wye
80 | LV_5434-1_0_6_load_92 | 105 | 0.0020509 | 0.000514 | 0 | 0 |  | 1 | TRUE | wye
81 | LV_5434-1_0_6_load_93 | 106 | 0.0019042 | 0.00047724 | 0 | 0 |  | 1 | TRUE | wye
82 | LV_5434-1_0_6_load_94 | 107 | 0.0026699 | 0.00066914 | 0 | 0 |  | 1 | TRUE | wye
83 | LV_5434-1_0_6_load_95 | 108 | 0.0005273 | 0.00013215 | 0 | 0 |  | 1 | TRUE | wye
84 | LV_5434-1_0_6_load_96 | 109 | 0.0014627 | 0.00036658 | 0 | 0 |  | 1 | TRUE | wye
85 | LV_5434-1_0_6_load_151 | 111 | 0.0010408 | 0.00026085 | 0 | 0 |  | 1 | TRUE | wye
86 | LV_5434-1_0_6_load_149 | 113 | 0.00055203 | 0.00013835 | 0 | 0 |  | 1 | TRUE | wye
87 | LV_5434-1_0_6_load_152 | 114 | 0.0011542 | 0.00028927 | 0 | 0 |  | 1 | TRUE | wye
88 | LV_5434-1_0_6_load_104 | 115 | 0.00095623 | 0.00023965 | 0 | 0 |  | 1 | TRUE | wye
89 | LV_5434-1_0_6_load_147 | 117 | 0.0017257 | 0.00043251 | 0 | 0 |  | 1 | TRUE | wye
90 | LV_5434-1_0_6_load_107 | 118 | 0.00027301 | 6.8422e-05 | 0 | 0 |  | 1 | TRUE | wye
91 | LV_5434-1_0_6_load_115 | 122 | 0.0018609 | 0.00046639 | 0 | 0 |  | 1 | TRUE | wye
92 | LV_5434-1_0_6_load_122 | 124 | 0.002038 | 0.00051078 | 0 | 0 |  | 1 | TRUE | wye
93 | LV_5434-1_0_6_load_116 | 125 | 0.0040576 | 0.0010169 | 0 | 0 |  | 1 | TRUE | wye
94 | LV_5434-1_0_6_load_112 | 126 | 0.0020821 | 0.00052181 | 0 | 0 |  | 1 | TRUE | wye
95 | LV_5434-1_0_6_load_126 | 128 | 0.0048341 | 0.0012116 | 0 | 0 |  | 1 | TRUE | wye
96 | LV_5434-1_0_6_load_123 | 129 | 0.0074778 | 0.0018741 | 0 | 0 |  | 1 | TRUE | wye
97 | LV_5434-1_0_6_load_128 | 130 | 0.00052481 | 0.00013153 | 0 | 0 |  | 1 | TRUE | wye
98 | LV_5434-1_0_6_load_117 | 131 | 0.0028614 | 0.00071713 | 0 | 0 |  | 1 | TRUE | wye
99 | LV_5434-1_0_6_load_119 | 133 | 0.0030655 | 0.00076827 | 0 | 0 |  | 1 | TRUE | wye
100 | LV_5434-1_0_6_load_120 | 134 | 0.00097657 | 0.00024475 | 0 | 0 |  | 1 | TRUE | wye
101 | LV_5434-1_0_6_load_127 | 135 | 0.00064681 | 0.0001621 | 0 | 0 |  | 1 | TRUE | wye
102 | LV_5434-1_0_6_load_124 | 136 | 0.00020726 | 5.1943e-05 | 0 | 0 |  | 1 | TRUE | wye
103 | LV_5434-1_0_6_load_130 | 138 | 0.001762 | 0.00044159 | 0 | 0 |  | 1 | TRUE | wye
104 | LV_5434-1_0_6_load_131 | 139 | 0.0010673 | 0.00026749 | 0 | 0 |  | 1 | TRUE | wye
105 | LV_5434-1_0_6_load_132 | 140 | 0.001735 | 0.00043482 | 0 | 0 |  | 1 | TRUE | wye
106 | LV_5434-1_0_6_load_133 | 141 | 0.0032858 | 0.0008235 | 0 | 0 |  | 1 | TRUE | wye
107 | LV_5434-1_0_6_load_135 | 143 | 0.0018833 | 0.000472 | 0 | 0 |  | 1 | TRUE | wye
108 | LV_5434-1_0_6_load_136 | 144 | 0.0012241 | 0.00030679 | 0 | 0 |  | 1 | TRUE | wye
109 | LV_5434-1_0_6_load_137 | 145 | 0.0018129 | 0.00045437 | 0 | 0 |  | 1 | TRUE | wye
110 | LV_5434-1_0_6_load_138 | 146 | 0.0041168 | 0.0010318 | 0 | 0 |  | 1 | TRUE | wye
111 | LV_5434-1_0_6_load_143 | 148 | 0.002036 | 0.00051027 | 0 | 0 |  | 1 | TRUE | wye
112 | LV_5434-1_0_6_load_139 | 149 | 0.0032714 | 0.0008199 | 0 | 0 |  | 1 | TRUE | wye
113 | LV_5434-1_0_6_load_140 | 150 | 0.0034762 | 0.00087121 | 0 | 0 |  | 1 | TRUE | wye
114 | LV_5434-1_0_6_load_142 | 151 | 0.0022772 | 0.00057072 | 0 | 0 |  | 1 | TRUE | wye
115 | LV_5434-1_0_6_load_144 | 152 | 0.0011988 | 0.00030045 | 0 | 0 |  | 1 | TRUE | wye
116 | LV_5434-1_0_6_load_145 | 153 | 0.0013024 | 0.00032641 | 0 | 0 |  | 1 | TRUE | wye
117 | LV_5434-1_0_6_load_150 | 155 | 0.0019787 | 0.00049591 | 0 | 0 |  | 1 | TRUE | wye
118 | LV_5434-1_0_6_load_156 | 156 | 0.0018178 | 0.00045558 | 0 | 0 |  | 1 | TRUE | wye
119 | LV_5434-1_0_6_load_157 | 157 | 0.0012982 | 0.00032537 | 0 | 0 |  | 1 | TRUE | wye
120 | LV_5434-1_0_6_load_159 | 158 | 0.00056311 | 0.00014113 | 0 | 0 |  | 1 | TRUE | wye

## ext_grid
| name | bus | vm_pu | va_degree | slack_weight | in_service
0 |  | 112 | 1 | 0 | 1 | TRUE

## line
| name | std_type | from_bus | to_bus | length_km | r_ohm_per_km | x_ohm_per_km | c_nf_per_km | g_us_per_km | max_i_ka | df | parallel | type | in_service
0 | LV_5434-1_0_6_line_0 |  | 0 | 1 | 0.015444 | 0.125 | 0.08 | 261 | 0 | 0.364 | 1 | 1 | cs | TRUE
1 | LV_5434-1_0_6_line_1 |  | 0 | 2 | 0.10091 | 0.125 | 0.08 | 261 | 0 | 0.364 | 1 | 1 | cs | TRUE
2 | LV_5434-1_0_6_line_2 |  | 1 | 3 | 0.0035289 | 0.125 | 0.08 | 261 | 0 | 0.364 | 1 | 1 | cs | TRUE
3 | LV_5434-1_0_6_line_3 |  | 2 | 4 | 0.013422 | 0.125 | 0.08 | 261 | 0 | 0.364 | 1 | 1 | cs | TRUE
4 | LV_5434-1_0_6_line_4 |  | 3 | 5 | 0.069703 | 0.125 | 0.08 | 261 | 0 | 0.364 | 1 | 1 | cs | TRUE
5 | LV_5434-1_0_6_line_5 |  | 4 | 6 | 0.012037 | 0.125 | 0.08 | 261 | 0 | 0.364 | 1 | 1 | cs | TRUE
6 | LV_5434-1_0_6_line_6 |  | 4 | 7 | 0.072526 | 0.125 | 0.08 | 261 | 0 | 0.364 | 1 | 1 | cs | TRUE
7 | LV_5434-1_0_6_line_7 |  | 6 | 8 | 0.090862 | 0.125 | 0.08 | 261 | 0 | 0.364 | 1 | 1 | cs | TRUE
8 | LV_5434-1_0_6_line_8 |  | 7 | 9 | 0.046067 | 0.125 | 0.08 | 261 | 0 | 0.364 | 1 | 1 | cs | TRUE
9 | LV_5434-1_0_6_line_9 |  | 8 | 10 | 0.017311 | 0.125 | 0.08 | 261 | 0 | 0.364 | 1 | 1 | cs | TRUE
10 | LV_5434-1_0_6_line_10 |  | 9 | 16 | 0.1989 | 0.125 | 0.08 | 261 | 0 | 0.364 | 1 | 1 | cs | TRUE
11 | LV_5434-1_0_6_line_11 |  | 10 | 18 | 0.013704 | 0.125 | 0.08 | 261 | 0 | 0.364 | 1 | 1 | cs | TRUE
12 | LV_5434-1_0_6_line_12 |  | 11 | 12 | 0.042169 | 0.125 | 0.08 | 261 | 0 | 0.364 | 1 | 1 | cs | TRUE
13 | LV_5434-1_0_6_line_13 |  | 12 | 14 | 0.039087 | 0.125 | 0.08 | 261 | 0 | 0.364 | 1 | 1 | cs | TRUE
14 | LV_5434-1_0_6_line_14 |  | 13 | 14 | 0.061618 | 0.125 | 0.08 | 261 | 0 | 0.364 | 1 | 1 | cs | TRUE
15 | LV_5434-1_0_6_line_15 |  | 13 | 15 | 0.048008 | 0.125 | 0.08 | 261 | 0 | 0.364 | 1 | 1 | cs | TRUE
16 | LV_5434-1_0_6_line_16 |  | 14 | 118 | 0.029155 | 0.125 | 0.08 | 261 | 0 | 0.364 | 1 | 1 | cs | TRUE
17 | LV_5434-1_0_6_line_17 |  | 15 | 119 | 0.061011 | 0.125 | 0.08 | 261 | 0 | 0.364 | 1 | 1 | cs | TRUE
18 | LV_5434-1_0_6_line_18 |  | 16 | 17 | 0.013502 | 0.125 | 0.08 | 261 | 0 | 0.364 | 1 | 1 | cs | TRUE
19 | LV_5434-1_0_6_line_19 |  | 17 | 115 | 0.047832 | 0.125 | 0.08 | 261 | 0 | 0.364 | 1 | 1 | cs | TRUE
20 | LV_5434-1_0_6_line_20 |  | 18 | 103 | 0.13657 | 0.125 | 0.08 | 261 | 0 | 0.364 | 1 | 1 | cs | TRUE
21 | LV_5434-1_0_6_line_21 |  | 19 | 20 | 0.01111 | 0.125 | 0.08 | 261 | 0 | 0.364 | 1 | 1 | cs | TRUE
22 | LV_5434-1_0_6_line_22 |  | 20 | 21 | 0.019999 | 0.125 | 0.08 | 261 | 0 | 0.364 | 1 | 1 | cs | TRUE
23 | LV_5434-1_0_6_line_23 |  | 20 | 22 | 0.047775 | 0.125 | 0.08 | 261 | 0 | 0.364 | 1 | 1 | cs | TRUE
24 | LV_5434-1_0_6_line_24 |  | 21 | 27 | 0.025725 | 0.125 | 0.08 | 261 | 0 | 0.364 | 1 | 1 | cs | TRUE
25 | LV_5434-1_0_6_line_25 |  | 23 | 24 | 0.022957 | 0.125 | 0.08 | 261 | 0 | 0.364 | 1 | 1 | cs | TRUE
26 | LV_5434-1_0_6_line_26 |  | 23 | 25 | 0.03808 | 0.125 | 0.08 | 261 | 0 | 0.364 | 1 | 1 | cs | TRUE
27 | LV_5434-1_0_6_line_27 |  | 24 | 34 | 0.0062924 | 0.125 | 0.08 | 261 | 0 | 0.364 | 1 | 1 | cs | TRUE
28 | LV_5434-1_0_6_line_28 |  | 25 | 26 | 0.028686 | 0.125 | 0.08 | 261 | 0 | 0.364 | 1 | 1 | cs | TRUE
29 | LV_5434-1_0_6_line_29 |  | 27 | 28 | 0.049638 | 0.125 | 0.08 | 261 | 0 | 0.364 | 1 | 1 | cs | TRUE
30 | LV_5434-1_0_6_line_30 |  | 28 | 32 | 0.016462 | 0.125 | 0.08 | 261 | 0 | 0.364 | 1 | 1 | cs | TRUE
31 | LV_5434-1_0_6_line_31 |  | 28 | 33 | 0.022218 | 0.125 | 0.08 | 261 | 0 | 0.364 | 1 | 1 | cs | TRUE
32 | LV_5434-1_0_6_line_32 |  | 29 | 30 | 0.049149 | 0.125 | 0.08 | 261 | 0 | 0.364 | 1 | 1 | cs | TRUE
33 | LV_5434-1_0_6_line_33 |  | 29 | 31 | 0.056509 | 0.125 | 0.08 | 261 | 0 | 0.364 | 1 | 1 | cs | TRUE
34 | LV_5434-1_0_6_line_34 |  | 31 | 61 | 0.020014 | 0.125 | 0.08 | 261 | 0 | 0.364 | 1 | 1 | cs | TRUE
35 | LV_5434-1_0_6_line_35 |  | 32 | 35 | 0.015006 | 0.125 | 0.08 | 261 | 0 | 0.364 | 1 | 1 | cs | TRUE
36 | LV_5434-1_0_6_line_36 |  | 33 | 34 | 0.043989 | 0.125 | 0.08 | 261 | 0 | 0.364 | 1 | 1 | cs | TRUE
37 | LV_5434-1_0_6_line_37 |  | 35 | 36 | 0.027848 | 0.125 | 0.08 | 261 | 0 | 0.364 | 1 | 1 | cs | TRUE
38 | LV_5434-1_0_6_line_38 |  | 36 | 37 | 0.029429 | 0.125 | 0.08 | 261 | 0 | 0.364 | 1 | 1 | cs | TRUE
39 | LV_5434-1_0_6_line_39 |  | 37 | 38 | 0.017913 | 0.125 | 0.08 | 261 | 0 | 0.364 | 1 | 1 | cs | TRUE
40 | LV_5434-1_0_6_line_40 |  | 38 | 39 | 0.032144 | 0.125 | 0.08 | 261 | 0 | 0.364 | 1 | 1 | cs | TRUE
41 | LV_5434-1_0_6_line_41 |  | 38 | 40 | 0.040912 | 0.125 | 0.08 | 261 | 0 | 0.364 | 1 | 1 | cs | TRUE
42 | LV_5434-1_0_6_line_42 |  | 39 | 41 | 0.01858 | 0.125 | 0.08 | 261 | 0 | 0.364 | 1 | 1 | cs | TRUE
43 | LV_5434-1_0_6_line_43 |  | 40 | 42 | 0.038026 | 0.125 | 0.08 | 261 | 0 | 0.364 | 1 | 1 | cs | TRUE
44 | LV_5434-1_0_6_line_44 |  | 42 | 43 | 0.02243 | 0.125 | 0.08 | 261 | 0 | 0.364 | 1 | 1 | cs | TRUE
45 | LV_5434-1_0_6_line_45 |  | 42 | 44 | 0.024183 | 0.125 | 0.08 | 261 | 0 | 0.364 | 1 | 1 | cs | TRUE
46 | LV_5434-1_0_6_line_46 |  | 43 | 45 | 0.027562 | 0.125 | 0.08 | 261 | 0 | 0.364 | 1 | 1 | cs | TRUE
47 | LV_5434-1_0_6_line_47 |  | 44 | 46 | 0.002625 | 0.125 | 0.08 | 261 | 0 | 0.364 | 1 | 1 | cs | TRUE
48 | LV_5434-1_0_6_line_48 |  | 44 | 47 | 0.016192 | 0.125 | 0.08 | 261 | 0 | 0.364 | 1 | 1 | cs | TRUE
49 | LV_5434-1_0_6_line_49 |  | 46 | 48 | 0.020208 | 0.125 | 0.08 | 261 | 0 | 0.364 | 1 | 1 | cs | TRUE
50 | LV_5434-1_0_6_line_50 |  | 46 | 49 | 0.030619 | 0.125 | 0.08 | 261 | 0 | 0.364 | 1 | 1 | cs | TRUE
51 | LV_5434-1_0_6_line_51 |  | 47 | 50 | 0.015819 | 0.125 | 0.08 | 261 | 0 | 0.364 | 1 | 1 | cs | TRUE
52 | LV_5434-1_0_6_line_52 |  | 48 | 51 | 0.03364 | 0.125 | 0.08 | 261 | 0 | 0.364 | 1 | 1 | cs | TRUE
53 | LV_5434-1_0_6_line_53 |  | 48 | 52 | 0.018382 | 0.125 | 0.08 | 261 | 0 | 0.364 | 1 | 1 | cs | TRUE
54 | LV_5434-1_0_6_line_54 |  | 49 | 53 | 0.05363 | 0.125 | 0.08 | 261 | 0 | 0.364 | 1 | 1 | cs | TRUE
55 | LV_5434-1_0_6_line_55 |  | 51 | 54 | 0.017862 | 0.125 | 0.08 | 261 | 0 | 0.364 | 1 | 1 | cs | TRUE
56 | LV_5434-1_0_6_line_56 |  | 52 | 55 | 0.010897 | 0.125 | 0.08 | 261 | 0 | 0.364 | 1 | 1 | cs | TRUE
57 | LV_5434-1_0_6_line_57 |  | 54 | 56 | 0.027767 | 0.125 | 0.08 | 261 | 0 | 0.364 | 1 | 1 | cs | TRUE
58 | LV_5434-1_0_6_line_58 |  | 55 | 57 | 0.01967 | 0.125 | 0.08 | 261 | 0 | 0.364 | 1 | 1 | cs | TRUE
59 | LV_5434-1_0_6_line_59 |  | 56 | 94 | 0.03667 | 0.125 | 0.08 | 261 | 0 | 0.364 | 1 | 1 | cs | TRUE
60 | LV_5434-1_0_6_line_60 |  | 56 | 156 | 0.017211 | 0.125 | 0.08 | 261 | 0 | 0.364 | 1 | 1 | cs | TRUE
61 | LV_5434-1_0_6_line_61 |  | 57 | 58 | 0.025488 | 0.125 | 0.08 | 261 | 0 | 0.364 | 1 | 1 | cs | TRUE
62 | LV_5434-1_0_6_line_62 |  | 58 | 59 | 0.0081993 | 0.125 | 0.08 | 261 | 0 | 0.364 | 1 | 1 | cs | TRUE
63 | LV_5434-1_0_6_line_63 |  | 59 | 60 | 0.024716 | 0.125 | 0.08 | 261 | 0 | 0.364 | 1 | 1 | cs | TRUE
64 | LV_5434-1_0_6_line_64 |  | 61 | 62 | 0.011842 | 0.125 | 0.08 | 261 | 0 | 0.364 | 1 | 1 | cs | TRUE
65 | LV_5434-1_0_6_line_65 |  | 62 | 63 | 0.0045724 | 0.125 | 0.08 | 261 | 0 | 0.364 | 1 | 1 | cs | TRUE
66 | LV_5434-1_0_6_line_66 |  | 63 | 64 | 0.017345 | 0.125 | 0.08 | 261 | 0 | 0.364 | 1 | 1 | cs | TRUE
67 | LV_5434-1_0_6_line_67 |  | 64 | 68 | 0.0099283 | 0.125 | 0.08 | 261 | 0 | 0.364 | 1 | 1 | cs | TRUE
68 | LV_5434-1_0_6_line_68 |  | 65 | 66 | 0.02986 | 0.125 | 0.08 | 261 | 0 | 0.364 | 1 | 1 | cs | TRUE
69 | LV_5434-1_0_6_line_69 |  | 65 | 67 | 0.005657 | 0.125 | 0.08 | 261 | 0 | 0.364 | 1 | 1 | cs | TRUE
70 | LV_5434-1_0_6_line_70 |  | 67 | 71 | 0.032124 | 0.125 | 0.08 | 261 | 0 | 0.364 | 1 | 1 | cs | TRUE
71 | LV_5434-1_0_6_line_71 |  | 67 | 72 | 0.013722 | 0.125 | 0.08 | 261 | 0 | 0.364 | 1 | 1 | cs | TRUE
72 | LV_5434-1_0_6_line_72 |  | 68 | 70 | 0.011987 | 0.125 | 0.08 | 261 | 0 | 0.364 | 1 | 1 | cs | TRUE
73 | LV_5434-1_0_6_line_73 |  | 69 | 70 | 0.012543 | 0.125 | 0.08 | 261 | 0 | 0.364 | 1 | 1 | cs | TRUE
74 | LV_5434-1_0_6_line_74 |  | 70 | 73 | 0.012245 | 0.125 | 0.08 | 261 | 0 | 0.364 | 1 | 1 | cs | TRUE
75 | LV_5434-1_0_6_line_75 |  | 72 | 78 | 0.023532 | 0.125 | 0.08 | 261 | 0 | 0.364 | 1 | 1 | cs | TRUE
76 | LV_5434-1_0_6_line_76 |  | 73 | 74 | 0.012956 | 0.125 | 0.08 | 261 | 0 | 0.364 | 1 | 1 | cs | TRUE
77 | LV_5434-1_0_6_line_77 |  | 73 | 75 | 0.00592 | 0.125 | 0.08 | 261 | 0 | 0.364 | 1 | 1 | cs | TRUE
78 | LV_5434-1_0_6_line_78 |  | 74 | 76 | 0.010134 | 0.125 | 0.08 | 261 | 0 | 0.364 | 1 | 1 | cs | TRUE
79 | LV_5434-1_0_6_line_79 |  | 75 | 77 | 0.015583 | 0.125 | 0.08 | 261 | 0 | 0.364 | 1 | 1 | cs | TRUE
80 | LV_5434-1_0_6_line_80 |  | 75 | 78 | 0.013693 | 0.125 | 0.08 | 261 | 0 | 0.364 | 1 | 1 | cs | TRUE
81 | LV_5434-1_0_6_line_81 |  | 77 | 79 | 0.0025376 | 0.125 | 0.08 | 261 | 0 | 0.364 | 1 | 1 | cs | TRUE
82 | LV_5434-1_0_6_line_82 |  | 79 | 80 | 0.012843 | 0.125 | 0.08 | 261 | 0 | 0.364 | 1 | 1 | cs | TRUE
83 | LV_5434-1_0_6_line_83 |  | 80 | 81 | 0.0054845 | 0.125 | 0.08 | 261 | 0 | 0.364 | 1 | 1 | cs | TRUE
84 | LV_5434-1_0_6_line_84 |  | 81 | 82 | 0.0065049 | 0.125 | 0.08 | 261 | 0 | 0.364 | 1 | 1 | cs | TRUE
85 | LV_5434-1_0_6_line_85 |  | 82 | 83 | 0.0098767 | 0.125 | 0.08 | 261 | 0 | 0.364 | 1 | 2 | cs | TRUE
86 | LV_5434-1_0_6_line_86 |  | 83 | 84 | 0.0064395 | 0.125 | 0.08 | 261 | 0 | 0.364 | 1 | 3 | cs | TRUE
87 | LV_5434-1_0_6_line_87 |  | 84 | 85 | 0.007207 | 0.125 | 0.08 | 261 | 0 | 0.364 | 1 | 3 | cs | TRUE
88 | LV_5434-1_0_6_line_88 |  | 84 | 86 | 0.0096206 | 0.125 | 0.08 | 261 | 0 | 0.364 | 1 | 1 | cs | TRUE
89 | LV_5434-1_0_6_line_89 |  | 85 | 87 | 0.020909 | 0.125 | 0.08 | 261 | 0 | 0.364 | 1 | 3 | cs | TRUE
90 | LV_5434-1_0_6_line_90 |  | 85 | 88 | 0.067345 | 0.125 | 0.08 | 261 | 0 | 0.364 | 1 | 1 | cs | TRUE
91 | LV_5434-1_0_6_line_91 |  | 86 | 89 | 0.01116 | 0.125 | 0.08 | 261 | 0 | 0.364 | 1 | 1 | cs | TRUE
92 | LV_5434-1_0_6_line_92 |  | 87 | 90 | 0.03069 | 0.125 | 0.08 | 261 | 0 | 0.364 | 1 | 3 | cs | TRUE
93 | LV_5434-1_0_6_line_93 |  | 88 | 91 | 0.040436 | 0.125 | 0.08 | 261 | 0 | 0.364 | 1 | 1 | cs | TRUE
94 | LV_5434-1_0_6_line_94 |  | 89 | 92 | 0.013277 | 0.125 | 0.08 | 261 | 0 | 0.364 | 1 | 1 | cs | TRUE
95 | LV_5434-1_0_6_line_95 |  | 90 | 95 | 0.017362 | 0.125 | 0.08 | 261 | 0 | 0.364 | 1 | 3 | cs | TRUE
96 | LV_5434-1_0_6_line_96 |  | 91 | 96 | 0.035076 | 0.125 | 0.08 | 261 | 0 | 0.364 | 1 | 1 | cs | TRUE
97 | LV_5434-1_0_6_line_97 |  | 92 | 93 | 0.00033532 | 0.125 | 0.08 | 261 | 0 | 0.364 | 1 | 1 | cs | TRUE
98 | LV_5434-1_0_6_line_98 |  | 93 | 94 | 0.012065 | 0.125 | 0.08 | 261 | 0 | 0.364 | 1 | 1 | cs | TRUE
99 | LV_5434-1_0_6_line_99 |  | 95 | 104 | 0.0080775 | 0.125 | 0.08 | 261 | 0 | 0.364 | 1 | 3 | cs | TRUE
100 | LV_5434-1_0_6_line_100 |  | 96 | 102 | 0.013517 | 0.125 | 0.08 | 261 | 0 | 0.364 | 1 | 1 | cs | TRUE
101 | LV_5434-1_0_6_line_101 |  | 97 | 98 | 0.018622 | 0.125 | 0.08 | 261 | 0 | 0.364 | 1 | 1 | cs | TRUE
102 | LV_5434-1_0_6_line_102 |  | 97 | 99 | 0.0037618 | 0.125 | 0.08 | 261 | 0 | 0.364 | 1 | 1 | cs | TRUE
103 | LV_5434-1_0_6_line_103 |  | 99 | 100 | 0.027785 | 0.125 | 0.08 | 261 | 0 | 0.364 | 1 | 1 | cs | TRUE
104 | LV_5434-1_0_6_line_104 |  | 100 | 101 | 0.044732 | 0.125 | 0.08 | 261 | 0 | 0.364 | 1 | 1 | cs | TRUE
105 | LV_5434-1_0_6_line_105 |  | 101 | 102 | 0.019094 | 0.125 | 0.08 | 261 | 0 | 0.364 | 1 | 1 | cs | TRUE
106 | LV_5434-1_0_6_line_106 |  | 104 | 112 | 0.012375 | 0.125 | 0.08 | 261 | 0 | 0.364 | 1 | 3 | cs | TRUE
107 | LV_5434-1_0_6_line_107 |  | 105 | 106 | 0.018495 | 0.125 | 0.08 | 261 | 0 | 0.364 | 1 | 1 | cs | TRUE
108 | LV_5434-1_0_6_line_108 |  | 105 | 107 | 0.004514 | 0.125 | 0.08 | 261 | 0 | 0.364 | 1 | 1 | cs | TRUE
109 | LV_5434-1_0_6_line_109 |  | 106 | 108 | 0.022228 | 0.125 | 0.08 | 261 | 0 | 0.364 | 1 | 1 | cs | TRUE
110 | LV_5434-1_0_6_line_110 |  | 108 | 109 | 0.016831 | 0.125 | 0.08 | 261 | 0 | 0.364 | 1 | 1 | cs | TRUE
111 | LV_5434-1_0_6_line_111 |  | 109 | 110 | 0.022528 | 0.125 | 0.08 | 261 | 0 | 0.364 | 1 | 1 | cs | TRUE
112 | LV_5434-1_0_6_line_112 |  | 110 | 111 | 0.010849 | 0.125 | 0.08 | 261 | 0 | 0.364 | 1 | 2 | cs | TRUE
113 | LV_5434-1_0_6_line_113 |  | 110 | 112 | 0.029031 | 0.125 | 0.08 | 261 | 0 | 0.364 | 1 | 2 | cs | TRUE
114 | LV_5434-1_0_6_line_114 |  | 111 | 113 | 0.015361 | 0.125 | 0.08 | 261 | 0 | 0.364 | 1 | 1 | cs | TRUE
115 | LV_5434-1_0_6_line_115 |  | 112 | 114 | 0.042088 | 0.125 | 0.08 | 261 | 0 | 0.364 | 1 | 1 | cs | TRUE
116 | LV_5434-1_0_6_line_116 |  | 113 | 116 | 0.0057234 | 0.125 | 0.08 | 261 | 0 | 0.364 | 1 | 1 | cs | TRUE
117 | LV_5434-1_0_6_line_117 |  | 115 | 116 | 0.0088186 | 0.125 | 0.08 | 261 | 0 | 0.364 | 1 | 1 | cs | TRUE
118 | LV_5434-1_0_6_line_118 |  | 116 | 117 | 0.040671 | 0.125 | 0.08 | 261 | 0 | 0.364 | 1 | 1 | cs | TRUE
119 | LV_5434-1_0_6_line_119 |  | 117 | 154 | 0.02663 | 0.125 | 0.08 | 261 | 0 | 0.364 | 1 | 1 | cs | TRUE
120 | LV_5434-1_0_6_line_120 |  | 119 | 120 | 0.0417 | 0.125 | 0.08 | 261 | 0 | 0.364 | 1 | 1 | cs | TRUE
121 | LV_5434-1_0_6_line_121 |  | 120 | 121 | 0.068453 | 0.125 | 0.08 | 261 | 0 | 0.364 | 1 | 1 | cs | TRUE
122 | LV_5434-1_0_6_line_122 |  | 120 | 122 | 0.026776 | 0.125 | 0.08 | 261 | 0 | 0.364 | 1 | 1 | cs | TRUE
123 | LV_5434-1_0_6_line_123 |  | 121 | 123 | 0.003552 | 0.125 | 0.08 | 261 | 0 | 0.364 | 1 | 1 | cs | TRUE
124 | LV_5434-1_0_6_line_124 |  | 121 | 124 | 0.056282 | 0.125 | 0.08 | 261 | 0 | 0.364 | 1 | 1 | cs | TRUE
125 | LV_5434-1_0_6_line_125 |  | 122 | 125 | 0.031024 | 0.125 | 0.08 | 261 | 0 | 0.364 | 1 | 1 | cs | TRUE
126 | LV_5434-1_0_6_line_126 |  | 123 | 129 | 0.044279 | 0.125 | 0.08 | 261 | 0 | 0.364 | 1 | 1 | cs | TRUE
127 | LV_5434-1_0_6_line_127 |  | 124 | 130 | 0.01988 | 0.125 | 0.08 | 261 | 0 | 0.364 | 1 | 1 | cs | TRUE
128 | LV_5434-1_0_6_line_128 |  | 125 | 131 | 0.0071857 | 0.125 | 0.08 | 261 | 0 | 0.364 | 1 | 1 | cs | TRUE
129 | LV_5434-1_0_6_line_129 |  | 126 | 127 | 0.083342 | 0.125 | 0.08 | 261 | 0 | 0.364 | 1 | 1 | cs | TRUE
130 | LV_5434-1_0_6_line_130 |  | 127 | 128 | 0.037098 | 0.125 | 0.08 | 261 | 0 | 0.364 | 1 | 1 | cs | TRUE
131 | LV_5434-1_0_6_line_131 |  | 128 | 134 | 0.0032698 | 0.125 | 0.08 | 261 | 0 | 0.364 | 1 | 1 | cs | TRUE
132 | LV_5434-1_0_6_line_132 |  | 129 | 136 | 0.014853 | 0.125 | 0.08 | 261 | 0 | 0.364 | 1 | 1 | cs | TRUE
133 | LV_5434-1_0_6_line_133 |  | 130 | 137 | 0.0083536 | 0.125 | 0.08 | 261 | 0 | 0.364 | 1 | 1 | cs | TRUE
134 | LV_5434-1_0_6_line_134 |  | 131 | 132 | 0.034442 | 0.125 | 0.08 | 261 | 0 | 0.364 | 1 | 1 | cs | TRUE
135 | LV_5434-1_0_6_line_135 |  | 132 | 133 | 0.012831 | 0.125 | 0.08 | 261 | 0 | 0.364 | 1 | 1 | cs | TRUE
136 | LV_5434-1_0_6_line_136 |  | 132 | 134 | 0.02936 | 0.125 | 0.08 | 261 | 0 | 0.364 | 1 | 1 | cs | TRUE
137 | LV_5434-1_0_6_line_137 |  | 133 | 135 | 0.025258 | 0.125 | 0.08 | 261 | 0 | 0.364 | 1 | 1 | cs | TRUE
138 | LV_5434-1_0_6_line_138 |  | 137 | 138 | 0.0022171 | 0.125 | 0.08 | 261 | 0 | 0.364 | 1 | 1 | cs | TRUE
139 | LV_5434-1_0_6_line_139 |  | 138 | 139 | 0.014792 | 0.125 | 0.08 | 261 | 0 | 0.364 | 1 | 1 | cs | TRUE
140 | LV_5434-1_0_6_line_140 |  | 139 | 140 | 0.00093408 | 0.125 | 0.08 | 261 | 0 | 0.364 | 1 | 1 | cs | TRUE
141 | LV_5434-1_0_6_line_141 |  | 140 | 141 | 0.021163 | 0.125 | 0.08 | 261 | 0 | 0.364 | 1 | 1 | cs | TRUE
142 | LV_5434-1_0_6_line_142 |  | 141 | 142 | 0.068377 | 0.125 | 0.08 | 261 | 0 | 0.364 | 1 | 1 | cs | TRUE
143 | LV_5434-1_0_6_line_143 |  | 142 | 143 | 0.026588 | 0.125 | 0.08 | 261 | 0 | 0.364 | 1 | 1 | cs | TRUE
144 | LV_5434-1_0_6_line_144 |  | 142 | 144 | 0.029629 | 0.125 | 0.08 | 261 | 0 | 0.364 | 1 | 1 | cs | TRUE
145 | LV_5434-1_0_6_line_145 |  | 143 | 145 | 0.024401 | 0.125 | 0.08 | 261 | 0 | 0.364 | 1 | 1 | cs | TRUE
146 | LV_5434-1_0_6_line_146 |  | 144 | 146 | 0.0096575 | 0.125 | 0.08 | 261 | 0 | 0.364 | 1 | 1 | cs | TRUE
147 | LV_5434-1_0_6_line_147 |  | 145 | 147 | 0.005267 | 0.125 | 0.08 | 261 | 0 | 0.364 | 1 | 1 | cs | TRUE
148 | LV_5434-1_0_6_line_148 |  | 147 | 148 | 0.049982 | 0.125 | 0.08 | 261 | 0 | 0.364 | 1 | 1 | cs | TRUE
149 | LV_5434-1_0_6_line_149 |  | 147 | 149 | 0.012731 | 0.125 | 0.08 | 261 | 0 | 0.364 | 1 | 1 | cs | TRUE
150 | LV_5434-1_0_6_line_150 |  | 149 | 150 | 0.02798 | 0.125 | 0.08 | 261 | 0 | 0.364 | 1 | 1 | cs | TRUE
151 | LV_5434-1_0_6_line_151 |  | 150 | 151 | 0.031474 | 0.125 | 0.08 | 261 | 0 | 0.364 | 1 | 1 | cs | TRUE
152 | LV_5434-1_0_6_line_152 |  | 151 | 152 | 0.027852 | 0.125 | 0.08 | 261 | 0 | 0.364 | 1 | 1 | cs | TRUE
153 | LV_5434-1_0_6_line_153 |  | 152 | 153 | 0.024035 | 0.125 | 0.08 | 261 | 0 | 0.364 | 1 | 1 | cs | TRUE
154 | LV_5434-1_0_6_line_154 |  | 153 | 154 | 0.010836 | 0.125 | 0.08 | 261 | 0 | 0.364 | 1 | 1 | cs | TRUE
155 | LV_5434-1_0_6_line_155 |  | 154 | 155 | 0.0035408 | 0.125 | 0.08 | 261 | 0 | 0.364 | 1 | 1 | cs | TRUE
156 | LV_5434-1_0_6_line_156 |  | 156 | 157 | 0.017195 | 0.125 | 0.08 | 261 | 0 | 0.364 | 1 | 1 | cs | TRUE
157 | LV_5434-1_0_6_line_157 |  | 157 | 158 | 0.013503 | 0.125 | 0.08 | 261 | 0 | 0.364 | 1 | 1 | cs | TRUE

## trafo
| name | std_type | hv_bus | lv_bus | sn_mva | vn_hv_kv | vn_lv_kv | vk_percent | vkr_percent | pfe_kw | i0_percent | shift_degree | tap_side | tap_neutral | tap_min | tap_max | tap_step_percent | tap_step_degree | tap_pos | tap_phase_shifter | parallel | df | in_service
0 | LV_5434-1_0_6_trafo_153 | 0.63 MVA 20/0.4 kV | 159 | 112 | 0.63 | 20 | 0.4 | 6 | 1.206 | 1.65 | 0.2619 | 150 | hv | 0 | -2 | 2 | 2.5 | 0 | 0 | FALSE | 1 | 1 | TRUE

## line_geodata
| x0 | y0 | x1 | y1 | x2 | y2 | x3 | y3 | x4 | y4 | x5 | y5 | x6 | y6 | x7 | y7 | x8 | y8 | x9 | y9 | x10 | y10 | x11 | y11 | x12 | y12
0 | 2509864.4897 | 1151555.9216 | 2509874.6104 | 1151555.7795 | 2509879.9178 | 1151555.3865
1 | 2509770.804 | 1151586.3095 | 2509785.7053 | 1151574.679 | 2509791.9415 | 1151570.8054 | 2509797.6556 | 1151567.9402 | 2509804.1421 | 1151565.397 | 2509810.1092 | 1151563.5286 | 2509817.7475 | 1151561.524 | 2509825.859 | 1151559.8459 | 2509834.6645 | 1151558.3797 | 2509840.1562 | 1151557.5746 | 2509843.1664 | 1151557.1404 | 2509862.9605 | 1151555.943 | 2509864.4897 | 1151555.9216
2 | 2509883.4371 | 1151555.1259 | 2509879.9178 | 1151555.3865
3 | 2509770.804 | 1151586.3095 | 2509764.3409 | 1151598.0802
4 | 2509883.4371 | 1151555.1259 | 2509885.9048 | 1151554.9431 | 2509906.3683 | 1151553.8582 | 2509908.4818 | 1151554.0267 | 2509912.3627 | 1151554.3243 | 2509920.2763 | 1151555.3175 | 2509926.5082 | 1151556.7806 | 2509933.7874 | 1151560.0069 | 2509941.4373 | 1151563.8947 | 2509948.576 | 1151569.0131 | 2509949.371 | 1151569.6507
5 | 2509764.3409 | 1151598.0802 | 2509768.635 | 1151597.7822 | 2509772.9114 | 1151597.8404 | 2509776.2284 | 1151598.9246
6 | 2509764.3409 | 1151598.0802 | 2509734.3832 | 1151655.4752 | 2509730.6899 | 1151662.3262
7 | 2509776.2284 | 1151598.9246 | 2509777.5961 | 1151602.0838 | 2509779.06 | 1151606.5423 | 2509779.8932 | 1151613.4672 | 2509782.0199 | 1151634.4702 | 2509788.5574 | 1151670.1158 | 2509788.9057 | 1151673.8906 | 2509789.3166 | 1151680.2994 | 2509789.2536 | 1151688.488
8 | 2509702.4683 | 1151698.0131 | 2509711.5161 | 1151690.7173 | 2509717.5309 | 1151684.3788 | 2509724.4433 | 1151673.9132 | 2509730.6899 | 1151662.3262
9 | 2509789.2536 | 1151688.488 | 2509789.1502 | 1151701.9482 | 2509788.4479 | 1151705.7337
10 | 2509529.566 | 1151796.3367 | 2509702.4683 | 1151698.0131
11 | 2509784.9682 | 1151718.9211 | 2509786.2616 | 1151716.1112 | 2509787.2328 | 1151712.2832 | 2509788.4479 | 1151705.7337
12 | 2509635.8899 | 1151392.2524 | 2509623.1869 | 1151380.6129 | 2509604.8016 | 1151363.7618
13 | 2509575.9869 | 1151337.3517 | 2509604.8016 | 1151363.7618
14 | 2509515.4217 | 1151326.0077 | 2509575.9869 | 1151337.3517
15 | 2509480.6202 | 1151340.3835 | 2509486.0225 | 1151322.7625 | 2509515.4217 | 1151326.0077
16 | 2509575.9869 | 1151337.3517 | 2509589.3783 | 1151311.4541
17 | 2509469.1056 | 1151398.8517 | 2509466.2366 | 1151391.3347 | 2509470.8323 | 1151372.3097 | 2509480.6202 | 1151340.3835
18 | 2509528.1426 | 1151809.6935 | 2509527.9981 | 1151804.8765 | 2509529.566 | 1151796.3367 | 2509529.566 | 1151796.3367
19 | 2509535.3065 | 1151856.9349 | 2509531.3438 | 1151835.9226 | 2509528.2908 | 1151814.6335 | 2509528.1426 | 1151809.6935
20 | 2509784.9682 | 1151718.9211 | 2509878.0626 | 1151818.8413
21 | 2509391.1043 | 1152184.7169 | 2509390.3033 | 1152173.6354
22 | 2509390.3033 | 1152173.6354 | 2509389.7304 | 1152165.7081 | 2509388.2496 | 1152158.615 | 2509386.1403 | 1152154.2972
23 | 2509438.0635 | 1152172.4287 | 2509390.3033 | 1152173.6354
24 | 2509386.1403 | 1152154.2972 | 2509384.9391 | 1152151.8385 | 2509372.0268 | 1152132.8186
25 | 2509317.3878 | 1152174.7015 | 2509321.4527 | 1152183.1586 | 2509323.8711 | 1152196.5147
26 | 2509316.8926 | 1152228.3768 | 2509327.082 | 1152222.553 | 2509327.2467 | 1152215.1572 | 2509323.8711 | 1152196.5147
27 | 2509314.6619 | 1152169.0302 | 2509317.3878 | 1152174.7015
28 | 2509316.8926 | 1152228.3768 | 2509315.6026 | 1152225.7946 | 2509304.7112 | 1152211.0277 | 2509299.2376 | 1152205.9728
29 | 2509330.0304 | 1152106.3568 | 2509372.0268 | 1152132.8186
30 | 2509330.0304 | 1152106.3568 | 2509335.6828 | 1152090.8954
31 | 2509318.6417 | 1152125.2218 | 2509323.2811 | 1152119.6594 | 2509328.2061 | 1152111.3469 | 2509330.0304 | 1152106.3568
32 | 2509475.6876 | 1152184.6363 | 2509485.0655 | 1152144.2709 | 2509478.7208 | 1152139.8749
33 | 2509517.8554 | 1152147.3795 | 2509513.2116 | 1152150.429 | 2509491.5374 | 1152167.3208 | 2509475.6876 | 1152184.6363
34 | 2509517.8554 | 1152147.3795 | 2509520.9106 | 1152145.3657 | 2509533.09 | 1152134.4507
35 | 2509335.6828 | 1152090.8954 | 2509336.7643 | 1152087.9371 | 2509338.2336 | 1152078.9985 | 2509338.4392 | 1152076.2085
36 | 2509318.6417 | 1152125.2218 | 2509314.6619 | 1152169.0302
37 | 2509338.4392 | 1152076.2085 | 2509338.8707 | 1152070.3503 | 2509338.8292 | 1152063.5246 | 2509337.8675 | 1152057.2687 | 2509336.2959 | 1152048.5915
38 | 2509336.2959 | 1152048.5915 | 2509335.6404 | 1152044.9726 | 2509329.0557 | 1152023.1476 | 2509328.1591 | 1152020.3325
39 | 2509322.7228 | 1152003.2645 | 2509328.1591 | 1152020.3325
40 | 2509322.7228 | 1152003.2645 | 2509302.9526 | 1152003.3959 | 2509293.3032 | 1152002.8077 | 2509290.5549 | 1152002.2711
41 | 2509322.7228 | 1152003.2645 | 2509329.3073 | 1152003.6988 | 2509361.4273 | 1151991.6269
42 | 2509290.5549 | 1152002.2711 | 2509292.6354 | 1152020.7338
43 | 2509398.792 | 1151986.2413 | 2509391.9536 | 1151986.2777 | 2509369.2472 | 1151988.6879 | 2509361.4273 | 1151991.6269
44 | 2509398.792 | 1151986.2413 | 2509399.2402 | 1152008.6664
45 | 2509423.0452 | 1151986.1316 | 2509398.792 | 1151986.2413
46 | 2509399.7909 | 1152036.223 | 2509399.2402 | 1152008.6664
47 | 2509425.6776 | 1151986.1142 | 2509423.0452 | 1151986.1316
48 | 2509423.0452 | 1151986.1316 | 2509421.056 | 1151977.3896 | 2509417.1379 | 1151971.3168
49 | 2509425.6776 | 1151986.1142 | 2509445.9399 | 1151986.5427
50 | 2509425.6776 | 1151986.1142 | 2509425.5499 | 1152016.7329
51 | 2509417.1379 | 1151971.3168 | 2509413.5898 | 1151965.8173 | 2509407.8484 | 1151958.5342
52 | 2509445.9399 | 1151986.5427 | 2509451.2475 | 1151985.7734 | 2509458.124 | 1151983.6798 | 2509471.4381 | 1151977.3645 | 2509476.7544 | 1151973.887
53 | 2509445.9399 | 1151986.5427 | 2509447.9174 | 1152004.1902 | 2509448.0013 | 1152004.8088
54 | 2509417.3511 | 1152069.4311 | 2509420.1532 | 1152061.1314 | 2509423.9602 | 1152042.7852 | 2509425.5029 | 1152028.0087 | 2509425.5499 | 1152016.7329
55 | 2509491.7021 | 1151964.1092 | 2509476.7544 | 1151973.887
56 | 2509448.0013 | 1152004.8088 | 2509449.4653 | 1152015.6075
57 | 2509517.3699 | 1151956.5275 | 2509513.5256 | 1151955.5848 | 2509500.2297 | 1151958.531 | 2509491.7021 | 1151964.1092
58 | 2509449.4653 | 1152015.6075 | 2509451.7081 | 1152032.15 | 2509452.1024 | 1152035.0999
59 | 2509517.3699 | 1151956.5275 | 2509525.5362 | 1151958.5281 | 2509534.2061 | 1151964.9238 | 2509542.9786 | 1151980.0525
60 | 2509517.3699 | 1151956.5275 | 2509509.6481 | 1151941.1463
61 | 2509452.1024 | 1152035.0999 | 2509452.5385 | 1152038.3634 | 2509452.204 | 1152043.1602 | 2509447.8862 | 1152060.0028
62 | 2509447.8862 | 1152060.0028 | 2509445.8501 | 1152067.9453
63 | 2509445.8501 | 1152067.9453 | 2509443.8235 | 1152075.8505 | 2509440.2752 | 1152092.0208
64 | 2509541.0466 | 1152125.7065 | 2509535.2694 | 1152132.4975 | 2509533.09 | 1152134.4507
65 | 2509541.0466 | 1152125.7065 | 2509543.5177 | 1152121.8594
66 | 2509552.8919 | 1152107.2657 | 2509543.5177 | 1152121.8594
67 | 2509552.8919 | 1152107.2657 | 2509553.7886 | 1152105.8697 | 2509559.4508 | 1152099.8433
68 | 2509523.1829 | 1152111.7335 | 2509501.6208 | 1152121.8083 | 2509499.3783 | 1152116.1164
69 | 2509526.1963 | 1152106.9408 | 2509523.1829 | 1152111.7335
70 | 2509510.5356 | 1152087.8871 | 2509516.6578 | 1152087.1946 | 2509522.8503 | 1152090.6591 | 2509520.0083 | 1152099.1848 | 2509526.1963 | 1152106.9408
71 | 2509526.1963 | 1152106.9408 | 2509533.6303 | 1152095.4064
72 | 2509567.6586 | 1152091.1078 | 2509559.4508 | 1152099.8433
73 | 2509567.6586 | 1152091.1078 | 2509570.7277 | 1152103.2692
74 | 2509567.6586 | 1152091.1078 | 2509566.6069 | 1152084.9755 | 2509565.3287 | 1152079.0912
75 | 2509533.6303 | 1152095.4064 | 2509537.8892 | 1152088.7985 | 2509543.3968 | 1152081.9449 | 2509547.3653 | 1152077.8828 | 2509548.3728 | 1152077.2327
76 | 2509565.3287 | 1152079.0912 | 2509578.2798 | 1152078.7146
77 | 2509561.2905 | 1152074.9494 | 2509563.3204 | 1152076.2085 | 2509564.5386 | 1152077.591 | 2509565.3287 | 1152079.0912
78 | 2509578.2798 | 1152078.7146 | 2509585.1381 | 1152078.5153 | 2509586.4006 | 1152079.2745 | 2509587.3522 | 1152080.8015
79 | 2509561.2905 | 1152074.9494 | 2509565.0852 | 1152066.4761 | 2509566.7663 | 1152060.4062
80 | 2509561.2905 | 1152074.9494 | 2509558.9397 | 1152074.2955 | 2509556.2747 | 1152074.191 | 2509553.4877 | 1152074.6443 | 2509550.7177 | 1152075.7199 | 2509548.3728 | 1152077.2327
81 | 2509566.7663 | 1152060.4062 | 2509566.8106 | 1152060.2464 | 2509567.1824 | 1152057.9039
82 | 2509567.1824 | 1152057.9039 | 2509567.7781 | 1152054.1505 | 2509567.8316 | 1152045.1076
83 | 2509567.8316 | 1152045.1076 | 2509567.8641 | 1152039.6232
84 | 2509567.9026 | 1152033.1184 | 2509567.8641 | 1152039.6232
85 | 2509567.9026 | 1152033.1184 | 2509567.9611 | 1152023.2419
86 | 2509567.9992 | 1152016.8025 | 2509567.9611 | 1152023.2419
87 | 2509567.9992 | 1152016.8025 | 2509568.5042 | 1152012.1031 | 2509569.1282 | 1152009.7034
88 | 2509567.9992 | 1152016.8025 | 2509559.0871 | 1152013.1787
89 | 2509569.1282 | 1152009.7034 | 2509572.1406 | 1152003.3099 | 2509567.9899 | 1151990.1051
90 | 2509569.1282 | 1152009.7034 | 2509583.6481 | 1152001.9027 | 2509599.7473 | 1151991.4211 | 2509610.5437 | 1151985.5998 | 2509628.9959 | 1151979.6556
91 | 2509559.0871 | 1152013.1787 | 2509554.2173 | 1152003.1378
92 | 2509567.9899 | 1151990.1051 | 2509558.7869 | 1151960.8271
93 | 2509658.8291 | 1151953.3106 | 2509645.6178 | 1151969.0407 | 2509641.0036 | 1151973.0457 | 2509636.3229 | 1151976.2068 | 2509631.7943 | 1151978.7542 | 2509628.9959 | 1151979.6556
94 | 2509548.4236 | 1151991.1921 | 2509554.2173 | 1152003.1378
95 | 2509553.8017 | 1151944.1962 | 2509557.5737 | 1151956.9677 | 2509558.7869 | 1151960.8271
96 | 2509658.8291 | 1151953.3106 | 2509654.1431 | 1151977.0619 | 2509651.6421 | 1151987.6366
97 | 2509548.4236 | 1151991.1921 | 2509548.2773 | 1151990.8904
98 | 2509542.9786 | 1151980.0525 | 2509543.2366 | 1151980.4974 | 2509548.2773 | 1151990.8904
99 | 2509553.8017 | 1151944.1962 | 2509551.8234 | 1151937.498 | 2509551.4584 | 1151936.4674
100 | 2509648.531 | 1152000.7908 | 2509651.6421 | 1151987.6366
101 | 2509605.4674 | 1152025.0925 | 2509598.4717 | 1152007.8343
102 | 2509605.4674 | 1152025.0925 | 2509606.8806 | 1152028.5788
103 | 2509617.3183 | 1152054.3282 | 2509606.8806 | 1152028.5788
104 | 2509617.3183 | 1152054.3282 | 2509628.2329 | 1152045.6479 | 2509633.9153 | 1152038.6694 | 2509639.6599 | 1152028.1657 | 2509642.217 | 1152023.1354 | 2509643.8788 | 1152019.3081
105 | 2509643.8788 | 1152019.3081 | 2509646.6303 | 1152008.8272 | 2509648.531 | 1152000.7908
106 | 2509547.3264 | 1151924.8024 | 2509551.4584 | 1151936.4674
107 | 2509599.4861 | 1151937.3833 | 2509592.1183 | 1151923.0613 | 2509590.7048 | 1151921.1353
108 | 2509601.5511 | 1151941.3972 | 2509599.4861 | 1151937.3833
109 | 2509577.753 | 1151904.8595 | 2509581.5872 | 1151908.7666 | 2509582.6149 | 1151910.7523 | 2509583.282 | 1151913.2549 | 2509583.3524 | 1151914.877 | 2509584.604 | 1151917.4598 | 2509585.4157 | 1151918.8595 | 2509587.6955 | 1151919.8926 | 2509590.4962 | 1151920.851 | 2509590.7048 | 1151921.1353
110 | 2509568.106 | 1151891.2365 | 2509568.106 | 1151891.2365 | 2509569.2839 | 1151892.4862 | 2509571.052 | 1151895.7282 | 2509572.7444 | 1151899.0381 | 2509574.5091 | 1151901.5464 | 2509577.5338 | 1151904.6361 | 2509577.753 | 1151904.8595
111 | 2509546.0788 | 1151895.9594 | 2509568.106 | 1151891.2365
112 | 2509546.0788 | 1151895.9594 | 2509543.534 | 1151885.4131
113 | 2509547.3264 | 1151924.8024 | 2509547.8384 | 1151904.7604 | 2509546.0788 | 1151895.9594
114 | 2509539.931 | 1151870.4809 | 2509539.931 | 1151870.4809 | 2509543.534 | 1151885.4131
115 | 2509547.3264 | 1151924.8024 | 2509540.5544 | 1151910.3844 | 2509532.0758 | 1151894.2578 | 2509527.8103 | 1151887.5613
116 | 2509536.9408 | 1151865.6007 | 2509539.931 | 1151870.4809
117 | 2509536.9408 | 1151865.6007 | 2509535.3065 | 1151856.9349
118 | 2509536.9408 | 1151865.6007 | 2509507.5038 | 1151837.5363
119 | 2509488.2299 | 1151819.1611 | 2509507.5038 | 1151837.5363
120 | 2509432.8801 | 1151419.6872 | 2509469.1056 | 1151398.8517
121 | 2509432.8801 | 1151419.6872 | 2509373.421 | 1151453.9032
122 | 2509432.8801 | 1151419.6872 | 2509431.3363 | 1151392.9556
123 | 2509372.3108 | 1151450.529 | 2509373.421 | 1151453.9032
124 | 2509373.421 | 1151453.9032 | 2509386.2698 | 1151494.056 | 2509390.9013 | 1151507.3983
125 | 2509429.5476 | 1151361.983 | 2509431.3363 | 1151392.9556
126 | 2509372.3108 | 1151450.529 | 2509368.099 | 1151437.9627 | 2509365.7587 | 1151428.8591 | 2509363.836 | 1151417.926 | 2509362.9676 | 1151407.4367
127 | 2509390.9013 | 1151507.3983 | 2509397.4208 | 1151526.1792
128 | 2509429.1333 | 1151354.8093 | 2509429.5476 | 1151361.983
129 | 2509358.3718 | 1151315.1576 | 2509359.6234 | 1151293.7925 | 2509361.5355 | 1151273.4737 | 2509365.045 | 1151245.5485 | 2509366.975 | 1151232.3018
130 | 2509358.3718 | 1151315.1576 | 2509380.2686 | 1151314.3828 | 2509395.4382 | 1151315.1195
131 | 2509398.7041 | 1151315.2781 | 2509395.4382 | 1151315.1195
132 | 2509362.9676 | 1151407.4367 | 2509361.7421 | 1151392.6343
133 | 2509400.1603 | 1151534.0709 | 2509397.4208 | 1151526.1792
134 | 2509427.1475 | 1151320.4249 | 2509429.1333 | 1151354.8093
135 | 2509427.1475 | 1151320.4249 | 2509439.9469 | 1151319.527
136 | 2509427.1475 | 1151320.4249 | 2509422.2295 | 1151317.5417 | 2509410.1441 | 1151315.8337 | 2509398.7041 | 1151315.2781
137 | 2509465.1432 | 1151317.7593 | 2509439.9469 | 1151319.527
138 | 2509400.1603 | 1151534.0709 | 2509400.8616 | 1151536.1741
139 | 2509400.8616 | 1151536.1741 | 2509404.1881 | 1151546.1508 | 2509405.5415 | 1151550.2058
140 | 2509405.5415 | 1151550.2058 | 2509405.8372 | 1151551.0918
141 | 2509405.8372 | 1151551.0918 | 2509412.5373 | 1151571.1661
142 | 2509432.7299 | 1151636.4754 | 2509423.3209 | 1151603.475 | 2509412.5373 | 1151571.1661
143 | 2509432.7299 | 1151636.4754 | 2509439.8022 | 1151662.1059
144 | 2509432.7299 | 1151636.4754 | 2509448.3233 | 1151631.6044 | 2509444.8578 | 1151618.7714
145 | 2509446.2926 | 1151685.6277 | 2509439.8022 | 1151662.1059
146 | 2509442.34 | 1151609.4478 | 2509444.8578 | 1151618.7714
147 | 2509447.6936 | 1151690.705 | 2509446.2926 | 1151685.6277
148 | 2509447.6936 | 1151690.705 | 2509473.1597 | 1151673.189 | 2509477.4653 | 1151673.6578 | 2509485.4521 | 1151686.1451
149 | 2509447.6936 | 1151690.705 | 2509451.0787 | 1151702.9772
150 | 2509451.0787 | 1151702.9772 | 2509458.5189 | 1151729.9503
151 | 2509458.5189 | 1151729.9503 | 2509466.888 | 1151760.2914
152 | 2509466.888 | 1151760.2914 | 2509470.0214 | 1151771.651 | 2509475.042 | 1151786.9146
153 | 2509475.042 | 1151786.9146 | 2509477.1645 | 1151793.3676 | 2509478.1044 | 1151795.6326 | 2509483.7588 | 1151809.2988
154 | 2509488.2299 | 1151819.1611 | 2509486.0223 | 1151814.7694 | 2509483.7588 | 1151809.2988
155 | 2509488.2299 | 1151819.1611 | 2509489.8205 | 1151822.3245
156 | 2509509.6481 | 1151941.1463 | 2509501.9334 | 1151925.7791
157 | 2509512.2103 | 1151918.171 | 2509501.56 | 1151925.0353 | 2509501.9334 | 1151925.7791

## bus_geodata
| x | y | coords
0 | 2509864.4897 | 1151555.9216
1 | 2509879.9178 | 1151555.3865
2 | 2509770.804 | 1151586.3095
3 | 2509883.4371 | 1151555.1259
4 | 2509764.3409 | 1151598.0802
5 | 2509949.371 | 1151569.6507
6 | 2509776.2284 | 1151598.9246
7 | 2509730.6899 | 1151662.3262
8 | 2509789.2536 | 1151688.488
9 | 2509702.4683 | 1151698.0131
10 | 2509788.4479 | 1151705.7337
11 | 2509635.8899 | 1151392.2524
12 | 2509604.8016 | 1151363.7618
13 | 2509515.4217 | 1151326.0077
14 | 2509575.9869 | 1151337.3517
15 | 2509480.6202 | 1151340.3835
16 | 2509529.566 | 1151796.3367
17 | 2509528.1426 | 1151809.6935
18 | 2509784.9682 | 1151718.9211
19 | 2509391.1043 | 1152184.7169
20 | 2509390.3033 | 1152173.6354
21 | 2509386.1403 | 1152154.2972
22 | 2509438.0635 | 1152172.4287
23 | 2509323.8711 | 1152196.5147
24 | 2509317.3878 | 1152174.7015
25 | 2509316.8926 | 1152228.3768
26 | 2509299.2376 | 1152205.9728
27 | 2509372.0268 | 1152132.8186
28 | 2509330.0304 | 1152106.3568
29 | 2509475.6876 | 1152184.6363
30 | 2509478.7208 | 1152139.8749
31 | 2509517.8554 | 1152147.3795
32 | 2509335.6828 | 1152090.8954
33 | 2509318.6417 | 1152125.2218
34 | 2509314.6619 | 1152169.0302
35 | 2509338.4392 | 1152076.2085
36 | 2509336.2959 | 1152048.5915
37 | 2509328.1591 | 1152020.3325
38 | 2509322.7228 | 1152003.2645
39 | 2509290.5549 | 1152002.2711
40 | 2509361.4273 | 1151991.6269
41 | 2509292.6354 | 1152020.7338
42 | 2509398.792 | 1151986.2413
43 | 2509399.2402 | 1152008.6664
44 | 2509423.0452 | 1151986.1316
45 | 2509399.7909 | 1152036.223
46 | 2509425.6776 | 1151986.1142
47 | 2509417.1379 | 1151971.3168
48 | 2509445.9399 | 1151986.5427
49 | 2509425.5499 | 1152016.7329
50 | 2509407.8484 | 1151958.5342
51 | 2509476.7544 | 1151973.887
52 | 2509448.0013 | 1152004.8088
53 | 2509417.3511 | 1152069.4311
54 | 2509491.7021 | 1151964.1092
55 | 2509449.4653 | 1152015.6075
56 | 2509517.3699 | 1151956.5276
57 | 2509452.1024 | 1152035.0999
58 | 2509447.8862 | 1152060.0028
59 | 2509445.8501 | 1152067.9453
60 | 2509440.2752 | 1152092.0208
61 | 2509533.09 | 1152134.4507
62 | 2509541.0466 | 1152125.7065
63 | 2509543.5177 | 1152121.8594
64 | 2509552.8919 | 1152107.2657
65 | 2509523.1829 | 1152111.7335
66 | 2509499.3783 | 1152116.1164
67 | 2509526.1963 | 1152106.9408
68 | 2509559.4508 | 1152099.8433
69 | 2509570.7277 | 1152103.2692
70 | 2509567.6586 | 1152091.1078
71 | 2509510.5356 | 1152087.8871
72 | 2509533.6303 | 1152095.4064
73 | 2509565.3287 | 1152079.0912
74 | 2509578.2798 | 1152078.7146
75 | 2509561.2905 | 1152074.9494
76 | 2509587.3522 | 1152080.8015
77 | 2509566.7663 | 1152060.4062
78 | 2509548.3728 | 1152077.2327
79 | 2509567.1824 | 1152057.9039
80 | 2509567.8316 | 1152045.1076
81 | 2509567.8641 | 1152039.6232
82 | 2509567.9026 | 1152033.1184
83 | 2509567.9611 | 1152023.2419
84 | 2509567.9992 | 1152016.8025
85 | 2509569.1282 | 1152009.7034
86 | 2509559.0871 | 1152013.1787
87 | 2509567.9899 | 1151990.1051
88 | 2509628.9959 | 1151979.6556
89 | 2509554.2173 | 1152003.1378
90 | 2509558.7869 | 1151960.8271
91 | 2509658.8291 | 1151953.3106
92 | 2509548.4236 | 1151991.1921
93 | 2509548.2773 | 1151990.8904
94 | 2509542.9786 | 1151980.0525
95 | 2509553.8017 | 1151944.1962
96 | 2509651.6421 | 1151987.6366
97 | 2509605.4674 | 1152025.0925
98 | 2509598.4717 | 1152007.8343
99 | 2509606.8806 | 1152028.5788
100 | 2509617.3183 | 1152054.3282
101 | 2509643.8788 | 1152019.3081
102 | 2509648.531 | 1152000.7908
103 | 2509878.0626 | 1151818.8413
104 | 2509551.4584 | 1151936.4674
105 | 2509599.4861 | 1151937.3833
106 | 2509590.7048 | 1151921.1353
107 | 2509601.5511 | 1151941.3972
108 | 2509577.753 | 1151904.8595
109 | 2509568.106 | 1151891.2365
110 | 2509546.0788 | 1151895.9594
111 | 2509543.534 | 1151885.4131
112 | 2509547.3264 | 1151924.8024
113 | 2509539.931 | 1151870.4809
114 | 2509527.8103 | 1151887.5613
115 | 2509535.3065 | 1151856.9349
116 | 2509536.9408 | 1151865.6007
117 | 2509507.5038 | 1151837.5363
118 | 2509589.3783 | 1151311.4541
119 | 2509469.1056 | 1151398.8517
120 | 2509432.8801 | 1151419.6872
121 | 2509373.421 | 1151453.9032
122 | 2509431.3363 | 1151392.9556
123 | 2509372.3108 | 1151450.529
124 | 2509390.9013 | 1151507.3983
125 | 2509429.5476 | 1151361.983
126 | 2509366.975 | 1151232.3018
127 | 2509358.3718 | 1151315.1576
128 | 2509395.4382 | 1151315.1195
129 | 2509362.9676 | 1151407.4367
130 | 2509397.4208 | 1151526.1792
131 | 2509429.1333 | 1151354.8093
132 | 2509427.1475 | 1151320.4249
133 | 2509439.9469 | 1151319.527
134 | 2509398.7041 | 1151315.2781
135 | 2509465.1432 | 1151317.7593
136 | 2509361.7421 | 1151392.6343
137 | 2509400.1603 | 1151534.0709
138 | 2509400.8616 | 1151536.1741
139 | 2509405.5415 | 1151550.2058
140 | 2509405.8372 | 1151551.0918
141 | 2509412.5373 | 1151571.1661
142 | 2509432.7299 | 1151636.4754
143 | 2509439.8022 | 1151662.1059
144 | 2509444.8578 | 1151618.7714
145 | 2509446.2926 | 1151685.6277
146 | 2509442.34 | 1151609.4478
147 | 2509447.6936 | 1151690.705
148 | 2509485.4521 | 1151686.1451
149 | 2509451.0787 | 1151702.9772
150 | 2509458.5189 | 1151729.9503
151 | 2509466.888 | 1151760.2914
152 | 2509475.042 | 1151786.9146
153 | 2509483.7588 | 1151809.2988
154 | 2509488.2299 | 1151819.1611
155 | 2509489.8205 | 1151822.3245
156 | 2509509.6481 | 1151941.1463
157 | 2509501.9334 | 1151925.7791
158 | 2509512.2102 | 1151918.171
159 | 2509546.0788 | 1151895.9594

## line_std_types
| c_nf_per_km | r_ohm_per_km | x_ohm_per_km | max_i_ka | type | q_mm2 | alpha | voltage_rating
NAYY 4x50 SE | 210 | 0.642 | 0.083 | 0.142 | cs | 50 | 0.00403 | LV
NAYY 4x120 SE | 264 | 0.225 | 0.08 | 0.242 | cs | 120 | 0.00403 | LV
NAYY 4x150 SE | 261 | 0.208 | 0.08 | 0.27 | cs | 150 | 0.00403 | LV
NA2XS2Y 1x95 RM/25 12/20 kV | 216 | 0.313 | 0.132 | 0.252 | cs | 95 | 0.00403 | MV
NA2XS2Y 1x185 RM/25 12/20 kV | 273 | 0.161 | 0.117 | 0.362 | cs | 185 | 0.00403 | MV
NA2XS2Y 1x240 RM/25 12/20 kV | 304 | 0.122 | 0.112 | 0.421 | cs | 240 | 0.00403 | MV
NA2XS2Y 1x95 RM/25 6/10 kV | 315 | 0.313 | 0.123 | 0.249 | cs | 95 | 0.00403 | MV
NA2XS2Y 1x185 RM/25 6/10 kV | 406 | 0.161 | 0.11 | 0.358 | cs | 185 | 0.00403 | MV
NA2XS2Y 1x240 RM/25 6/10 kV | 456 | 0.122 | 0.105 | 0.416 | cs | 240 | 0.00403 | MV
NA2XS2Y 1x150 RM/25 12/20 kV | 250 | 0.206 | 0.116 | 0.319 | cs | 150 | 0.00403 | MV
NA2XS2Y 1x120 RM/25 12/20 kV | 230 | 0.253 | 0.119 | 0.283 | cs | 120 | 0.00403 | MV
NA2XS2Y 1x70 RM/25 12/20 kV | 190 | 0.443 | 0.132 | 0.22 | cs | 70 | 0.00403 | MV
NA2XS2Y 1x150 RM/25 6/10 kV | 360 | 0.206 | 0.11 | 0.315 | cs | 150 | 0.00403 | MV
NA2XS2Y 1x120 RM/25 6/10 kV | 340 | 0.253 | 0.113 | 0.28 | cs | 120 | 0.00403 | MV
NA2XS2Y 1x70 RM/25 6/10 kV | 280 | 0.443 | 0.123 | 0.217 | cs | 70 | 0.00403 | MV
N2XS(FL)2Y 1x120 RM/35 64/110 kV | 112 | 0.153 | 0.166 | 0.366 | cs | 120 | 0.00393 | HV
N2XS(FL)2Y 1x185 RM/35 64/110 kV | 125 | 0.099 | 0.156 | 0.457 | cs | 185 | 0.00393 | HV
N2XS(FL)2Y 1x240 RM/35 64/110 kV | 135 | 0.075 | 0.149 | 0.526 | cs | 240 | 0.00393 | HV
N2XS(FL)2Y 1x300 RM/35 64/110 kV | 144 | 0.06 | 0.144 | 0.588 | cs | 300 | 0.00393 | HV
15-AL1/3-ST1A 0.4 | 11 | 1.8769 | 0.35 | 0.105 | ol | 16 | 0.00403 | LV
24-AL1/4-ST1A 0.4 | 11.25 | 1.2012 | 0.335 | 0.14 | ol | 24 | 0.00403 | LV
48-AL1/8-ST1A 0.4 | 12.2 | 0.5939 | 0.3 | 0.21 | ol | 48 | 0.00403 | LV
94-AL1/15-ST1A 0.4 | 13.2 | 0.306 | 0.29 | 0.35 | ol | 94 | 0.00403 | LV
34-AL1/6-ST1A 10.0 | 9.7 | 0.8342 | 0.36 | 0.17 | ol | 34 | 0.00403 | MV
48-AL1/8-ST1A 10.0 | 10.1 | 0.5939 | 0.35 | 0.21 | ol | 48 | 0.00403 | MV
70-AL1/11-ST1A 10.0 | 10.4 | 0.4132 | 0.339 | 0.29 | ol | 70 | 0.00403 | MV
94-AL1/15-ST1A 10.0 | 10.75 | 0.306 | 0.33 | 0.35 | ol | 94 | 0.00403 | MV
122-AL1/20-ST1A 10.0 | 11.1 | 0.2376 | 0.323 | 0.41 | ol | 122 | 0.00403 | MV
149-AL1/24-ST1A 10.0 | 11.25 | 0.194 | 0.315 | 0.47 | ol | 149 | 0.00403 | MV
34-AL1/6-ST1A 20.0 | 9.15 | 0.8342 | 0.382 | 0.17 | ol | 34 | 0.00403 | MV
48-AL1/8-ST1A 20.0 | 9.5 | 0.5939 | 0.372 | 0.21 | ol | 48 | 0.00403 | MV
70-AL1/11-ST1A 20.0 | 9.7 | 0.4132 | 0.36 | 0.29 | ol | 70 | 0.00403 | MV
94-AL1/15-ST1A 20.0 | 10 | 0.306 | 0.35 | 0.35 | ol | 94 | 0.00403 | MV
122-AL1/20-ST1A 20.0 | 10.3 | 0.2376 | 0.344 | 0.41 | ol | 122 | 0.00403 | MV
149-AL1/24-ST1A 20.0 | 10.5 | 0.194 | 0.337 | 0.47 | ol | 149 | 0.00403 | MV
184-AL1/30-ST1A 20.0 | 10.75 | 0.1571 | 0.33 | 0.535 | ol | 184 | 0.00403 | MV
243-AL1/39-ST1A 20.0 | 11 | 0.1188 | 0.32 | 0.645 | ol | 243 | 0.00403 | MV
48-AL1/8-ST1A 110.0 | 8 | 0.5939 | 0.46 | 0.21 | ol | 48 | 0.00403 | HV
70-AL1/11-ST1A 110.0 | 8.4 | 0.4132 | 0.45 | 0.29 | ol | 70 | 0.00403 | HV
94-AL1/15-ST1A 110.0 | 8.65 | 0.306 | 0.44 | 0.35 | ol | 94 | 0.00403 | HV
122-AL1/20-ST1A 110.0 | 8.5 | 0.2376 | 0.43 | 0.41 | ol | 122 | 0.00403 | HV
149-AL1/24-ST1A 110.0 | 8.75 | 0.194 | 0.41 | 0.47 | ol | 149 | 0.00403 | HV
184-AL1/30-ST1A 110.0 | 8.8 | 0.1571 | 0.4 | 0.535 | ol | 184 | 0.00403 | HV
243-AL1/39-ST1A 110.0 | 9 | 0.1188 | 0.39 | 0.645 | ol | 243 | 0.00403 | HV
305-AL1/39-ST1A 110.0 | 9.2 | 0.0949 | 0.38 | 0.74 | ol | 305 | 0.00403 | HV
490-AL1/64-ST1A 110.0 | 9.75 | 0.059 | 0.37 | 0.96 | ol | 490 | 0.00403 | HV
679-AL1/86-ST1A 110.0 | 9.95 | 0.042 | 0.36 | 1.15 | ol | 679 | 0.00403 | HV
490-AL1/64-ST1A 220.0 | 10 | 0.059 | 0.285 | 0.96 | ol | 490 | 0.00403 | HV
679-AL1/86-ST1A 220.0 | 11.7 | 0.042 | 0.275 | 1.15 | ol | 679 | 0.00403 | HV
490-AL1/64-ST1A 380.0 | 11 | 0.059 | 0.253 | 0.96 | ol | 490 | 0.00403 | HV
679-AL1/86-ST1A 380.0 | 14.6 | 0.042 | 0.25 | 1.15 | ol | 679 | 0.00403 | HV

## trafo_std_types
| i0_percent | pfe_kw | vkr_percent | sn_mva | vn_lv_kv | vn_hv_kv | vk_percent | shift_degree | vector_group | tap_side | tap_neutral | tap_min | tap_max | tap_step_degree | tap_step_percent | tap_phase_shifter
160 MVA 380/110 kV | 0.06 | 60 | 0.25 | 160 | 110 | 380 | 12.2 | 0 | Yy0 | hv | 0 | -9 | 9 | 0 | 1.5 | FALSE
100 MVA 220/110 kV | 0.06 | 55 | 0.26 | 100 | 110 | 220 | 12 | 0 | Yy0 | hv | 0 | -9 | 9 | 0 | 1.5 | FALSE
63 MVA 110/20 kV | 0.04 | 22 | 0.32 | 63 | 20 | 110 | 18 | 150 | YNd5 | hv | 0 | -9 | 9 | 0 | 1.5 | FALSE
40 MVA 110/20 kV | 0.05 | 18 | 0.34 | 40 | 20 | 110 | 16.2 | 150 | YNd5 | hv | 0 | -9 | 9 | 0 | 1.5 | FALSE
25 MVA 110/20 kV | 0.07 | 14 | 0.41 | 25 | 20 | 110 | 12 | 150 | YNd5 | hv | 0 | -9 | 9 | 0 | 1.5 | FALSE
63 MVA 110/10 kV | 0.04 | 22 | 0.32 | 63 | 10 | 110 | 18 | 150 | YNd5 | hv | 0 | -9 | 9 | 0 | 1.5 | FALSE
40 MVA 110/10 kV | 0.05 | 18 | 0.34 | 40 | 10 | 110 | 16.2 | 150 | YNd5 | hv | 0 | -9 | 9 | 0 | 1.5 | FALSE
25 MVA 110/10 kV | 0.07 | 14 | 0.41 | 25 | 10 | 110 | 12 | 150 | YNd5 | hv | 0 | -9 | 9 | 0 | 1.5 | FALSE
0.25 MVA 20/0.4 kV | 0.32 | 0.8 | 1.44 | 0.25 | 0.4 | 20 | 6 | 150 | Yzn5 | hv | 0 | -2 | 2 | 0 | 2.5 | FALSE
0.4 MVA 20/0.4 kV | 0.3375 | 1.35 | 1.425 | 0.4 | 0.4 | 20 | 6 | 150 | Dyn5 | hv | 0 | -2 | 2 | 0 | 2.5 | FALSE
0.63 MVA 20/0.4 kV | 0.2619 | 1.65 | 1.206 | 0.63 | 0.4 | 20 | 6 | 150 | Dyn5 | hv | 0 | -2 | 2 | 0 | 2.5 | FALSE
0.25 MVA 10/0.4 kV | 0.24 | 0.6 | 1.2 | 0.25 | 0.4 | 10 | 4 | 150 | Dyn5 | hv | 0 | -2 | 2 | 0 | 2.5 | FALSE
0.4 MVA 10/0.4 kV | 0.2375 | 0.95 | 1.325 | 0.4 | 0.4 | 10 | 4 | 150 | Dyn5 | hv | 0 | -2 | 2 | 0 | 2.5 | FALSE
0.63 MVA 10/0.4 kV | 0.1873 | 1.18 | 1.0794 | 0.63 | 0.4 | 10 | 4 | 150 | Dyn5 | hv | 0 | -2 | 2 | 0 | 2.5 | FALSE

## trafo3w_std_types
| sn_hv_mva | sn_mv_mva | sn_lv_mva | vn_hv_kv | vn_mv_kv | vn_lv_kv | vk_hv_percent | vk_mv_percent | vk_lv_percent | vkr_hv_percent | vkr_mv_percent | vkr_lv_percent | pfe_kw | i0_percent | shift_mv_degree | shift_lv_degree | vector_group | tap_side | tap_neutral | tap_min | tap_max | tap_step_percent
63/25/38 MVA 110/20/10 kV | 63 | 25 | 38 | 110 | 20 | 10 | 10.4 | 10.4 | 10.4 | 0.28 | 0.32 | 0.35 | 35 | 0.89 | 0 | 0 | YN0yn0yn0 | hv | 0 | -10 | 10 | 1.2
63/25/38 MVA 110/10/10 kV | 63 | 25 | 38 | 110 | 10 | 10 | 10.4 | 10.4 | 10.4 | 0.28 | 0.32 | 0.35 | 35 | 0.89 | 0 | 0 | YN0yn0yn0 | hv | 0 | -10 | 10 | 1.2

## fuse_std_types
| fuse_type | i_rated_a | t_avg | t_min | t_total | x_avg | x_min | x_total
HV 100A | HV 100A | 100 | 0 | [10.0, 3.64, 0.854, 0.281, 0.1, 0.0531, 0.022, 0.01] | [10.0, 4.267, 1.21, 0.403, 0.1, 0.058, 0.022, 0.01] | 0 | [300.0, 350.0, 450.0, 550.0, 700.0, 850.0, 1200.0, 1752.0] | [600.0, 700.0, 900.0, 1150.0, 1665.0, 2000.0, 3000.0, 4313.0]
HV 10A | HV 10A | 10 | 0 | [10.0, 1675.0, 0.344, 0.156, 0.1, 0.0417, 0.0171, 0.01] | [10.0, 1.3, 0.3, 0.155, 0.1, 0.0555, 0.023, 0.01] | 0 | [30.0, 32.0, 35.0, 37.0, 39.0, 50.0, 70.0, 88.0] | [60.0, 70.0, 80.0, 87.0, 94.0, 110.0, 150.0, 216.0]
HV 125A | HV 125A | 125 | 0 | [10.0, 1.82, 0.344, 0.1, 0.0467, 0.0269, 0.01] | [10.0, 2.478, 0.426, 0.1, 0.0427, 0.0211, 0.01] | 0 | [375.0, 500.0, 700.0, 925.0, 1200.0, 1500.0, 2341.0] | [750.0, 1000.0, 1500.0, 2200.0, 3000.0, 4000.0, 5765.0]
HV 160A | HV 160A | 160 | 0 | [10.0, 4.15, 1.03, 0.198, 0.1, 0.051, 0.0172, 0.01] | [10.0, 2.3, 0.734, 0.274, 0.1, 0.046, 0.0177, 0.01] | 0 | [480.0, 550.0, 700.0, 1000.0, 1260.0, 1600.0, 2500.0, 3227.0] | [960.0, 1300.0, 1700.0, 2200.0, 2996.0, 4000.0, 6000.0, 7946.0]
HV 16A | HV 16A | 16 | 0 | [10.0, 0.352, 0.164, 0.1, 0.0649, 0.0342, 0.01] | [10.0, 2.34, 0.722, 0.181, 0.1, 0.055, 0.0296, 0.01] | 0 | [48.0, 60.0, 65.0, 71.0, 80.0, 100.0, 162.0] | [96.0, 110.0, 125.0, 150.0, 168.0, 200.0, 250.0, 398.0]
HV 200A | HV 200A | 200 | 0 | [10.0, 4.267, 1.21, 0.403, 0.1, 0.058, 0.022, 0.01] | [10.0, 3.73, 1.654, 0.328, 0.1, 0.0531, 0.019, 0.01] | 0 | [600.0, 700.0, 900.0, 1150.0, 1665.0, 2000.0, 3000.0, 4313.0] | [1200.0, 1500.0, 1800.0, 2700.0, 3960.0, 5000.0, 7500.0, 10620.0]
HV 20A | HV 20A | 20 | 0 | [10.0, 1.3, 0.3, 0.155, 0.1, 0.0555, 0.023, 0.01] | [10.0, 1.3, 0.161, 0.1, 0.0611, 0.0399, 0.0141, 0.01] | 0 | [60.0, 70.0, 80.0, 87.0, 94.0, 110.0, 150.0, 216.0] | [120.0, 150.0, 200.0, 223.0, 260.0, 300.0, 450.0, 532.0]
HV 25A | HV 25A | 25 | 0 | [10.0, 2.512, 0.833, 0.299, 0.1, 0.0372, 0.0223, 0.01] | [10.0, 3.125, 0.597, 0.198, 0.1, 0.0378, 0.022, 0.01] | 0 | [75.0, 82.0, 90.0, 100.0, 124.0, 170.0, 200.0, 289.0] | [150.0, 170.0, 210.0, 250.0, 294.0, 400.0, 500.0, 711.0]
HV 31.5A | HV 31.5A | 31.5 | 0 | [10.0, 2.34, 0.722, 0.181, 0.1, 0.055, 0.0296, 0.01] | [10.0, 2.84, 0.368, 0.164, 0.1, 0.0621, 0.0378, 0.0195, 0.01] | 0 | [95.0, 110.0, 125.0, 150.0, 165.0, 200.0, 250.0, 390.0] | [189.0, 220.0, 300.0, 350.0, 393.0, 450.0, 530.0, 700.0, 960.0]
HV 40A | HV 40A | 40 | 0 | [10.0, 1.3, 0.161, 0.1, 0.0611, 0.0399, 0.0141, 0.01] | [10.0, 2.05, 0.369, 0.198, 0.1, 0.051, 0.0298, 0.01] | 0 | [120.0, 150.0, 200.0, 223.0, 260.0, 300.0, 450.0, 532.0] | [240.0, 300.0, 400.0, 450.0, 530.0, 650.0, 800.0, 1311.0]
HV 50A | HV 50A | 50 | 0 | [10.0, 3.215, 0.597, 0.198, 0.1, 0.0378, 0.022, 0.01] | [10.0, 3.64, 0.854, 0.281, 0.1, 0.0531, 0.022, 0.01] | 0 | [150.0, 170.0, 210.0, 250.0, 294.0, 400.0, 500.0, 711.0] | [300.0, 350.0, 450.0, 550.0, 700.0, 850.0, 1200.0, 1752.0]
HV 6.3A | HV 6.3A | 6.3 | 0 | [10.0, 1.39, 0.344, 0.168, 0.1, 0.056, 0.0263, 0.01] | [10.0, 1.711, 0.516, 0.198, 0.1, 0.0634, 0.0303, 0.01] | 0 | [19.0, 19.5, 20.4, 20.8, 22.0, 25.0, 32.0, 48.0] | [38.0, 40.0, 43.0, 48.0, 53.0, 60.0, 75.0, 118.0]
HV 63A | HV 63A | 63 | 0 | [10.0, 2.84, 0.368, 0.164, 0.1, 0.0621, 0.0378, 0.0195, 0.01] | [10.0, 1.82, 0.344, 0.1, 0.0467, 0.0269, 0.01] | 0 | [189.0, 220.0, 300.0, 350.0, 393.0, 450.0, 530.0, 700.0, 961.0] | [378.0, 500.0, 700.0, 934.0, 1200.0, 1500.0, 2366.0]
HV 80A | HV 80A | 80 | 0 | [10.0, 2.05, 0.369, 0.198, 0.1, 0.051, 0.0298, 0.01] | [10.0, 4.15, 1.03, 0.198, 0.1, 0.051, 0.0172, 0.01] | 0 | [240.0, 300.0, 400.0, 450.0, 530.0, 650.0, 800.0, 1311.0] | [480.0, 550.0, 700.0, 1000.0, 1260.0, 1600.0, 2500.0, 3227.0]
Siemens NH-1-100 | Siemens NH-1-100 | 100 | [5400.0, 2000.0, 400.0, 20.0, 1.0, 0.2, 0.012, 0.004] | 0 | 0 | [150.0, 190.0, 250.0, 430.0, 900.0, 1250.0, 2700.0, 3600.0] | 0 | 0
Siemens NH-1-125 | Siemens NH-1-125 | 125 | [4800.0, 120.0, 7.0, 0.1, 0.004] | 0 | 0 | [180.0, 400.0, 740.0, 2000.0, 4250.0] | 0 | 0
Siemens NH-1-16 | Siemens NH-1-16 | 16 | [4000.0, 400.0, 2.0, 0.1, 0.04, 0.01] | 0 | 0 | [26.0, 35.0, 75.0, 150.0, 200.0, 300.0] | 0 | 0
Siemens NH-1-160 | Siemens NH-1-160 | 160 | [4800.0, 120.0, 7.0, 0.1, 0.004] | 0 | 0 | [210.0, 500.0, 900.0, 2300.0, 5000.0] | 0 | 0
Siemens NH-1-25 | Siemens NH-1-25 | 25 | [4000.0, 1000.0, 10.0, 0.2, 0.02, 0.01] | 0 | 0 | [40.0, 50.0, 100.0, 210.0, 400.0, 500.0] | 0 | 0
Siemens NH-1-50 | Siemens NH-1-50 | 50 | [4000.0, 40.0, 4.0, 1.0, 0.02, 0.01] | 0 | 0 | [86.0, 200.0, 300.0, 400.0, 1000.0, 1280.0] | 0 | 0
Siemens NH-1-63 | Siemens NH-1-63 | 63 | [4000.0, 100.0, 10.0, 2.0, 0.04, 0.01] | 0 | 0 | [100.0, 200.0, 300.0, 400.0, 1000.0, 1500.0] | 0 | 0
Siemens NH-1-80 | Siemens NH-1-80 | 80 | [4800.0, 120.0, 7.0, 0.1, 0.01] | 0 | 0 | [150.58, 250.0, 450.0, 1150.0, 2470.0] | 0 | 0
Siemens NH-2-1000 | Siemens NH-2-1000 | 1000 | [4800.0, 120.0, 7.0, 0.1, 0.004] | 0 | 0 | [1900.0, 3500.0, 8400.0, 24000.0, 52000.0] | 0 | 0
Siemens NH-2-200 | Siemens NH-2-200 | 200 | [4800.0, 120.0, 7.0, 0.1, 0.004] | 0 | 0 | [280.0, 650.0, 1200.0, 3000.0, 7000.0] | 0 | 0
Siemens NH-2-224 | Siemens NH-2-224 | 224 | [4800.0, 120.0, 7.0, 0.2, 0.04, 0.004] | 0 | 0 | [400.0, 750.0, 1453.0, 3025.0, 4315.0, 7600.0] | 0 | 0
Siemens NH-2-250 | Siemens NH-2-250 | 250 | [4800.0, 120.0, 7.0, 0.1, 0.004] | 0 | 0 | [450.0, 800.0, 1650.0, 4000.0, 8500.0] | 0 | 0
Siemens NH-2-315 | Siemens NH-2-315 | 315 | [4800.0, 120.0, 7.0, 0.1, 0.004] | 0 | 0 | [550.0, 920.0, 1900.0, 5000.0, 11000.0] | 0 | 0
Siemens NH-2-355 | Siemens NH-2-355 | 355 | [4800.0, 120.0, 6.0, 0.1, 0.004] | 0 | 0 | [650.0, 1116.27, 2350.0, 5840.0, 12790.0] | 0 | 0
Siemens NH-2-400 | Siemens NH-2-400 | 400 | [4800.0, 120.0, 7.0, 0.1, 0.004] | 0 | 0 | [720.0, 1350.0, 2800.0, 6500.0, 15000.0] | 0 | 0
Siemens NH-2-425 | Siemens NH-2-425 | 425 | [4800.0, 120.0, 7.0, 0.1, 0.004] | 0 | 0 | [850.0, 1500.0, 3050.0, 7500.0, 16500.0] | 0 | 0
Siemens NH-2-630 | Siemens NH-2-630 | 630 | [4800.0, 120.0, 7.0, 0.1, 0.004] | 0 | 0 | [1200.0, 2000.0, 4800.0, 12000.0, 26000.0] | 0 | 0

## dtypes
| element | column | dtype
0 | bus | name | object
1 | bus | vn_kv | float64
2 | bus | type | object
3 | bus | zone | object
4 | bus | in_service | bool
5 | load | name | object
6 | load | bus | uint32
7 | load | p_mw | float64
8 | load | q_mvar | float64
9 | load | const_z_percent | float64
10 | load | const_i_percent | float64
11 | load | sn_mva | float64
12 | load | scaling | float64
13 | load | in_service | bool
14 | load | type | object
15 | ext_grid | name | object
16 | ext_grid | bus | uint32
17 | ext_grid | vm_pu | float64
18 | ext_grid | va_degree | float64
19 | ext_grid | slack_weight | float64
20 | ext_grid | in_service | bool
21 | line | name | object
22 | line | std_type | object
23 | line | from_bus | uint32
24 | line | to_bus | uint32
25 | line | length_km | float64
26 | line | r_ohm_per_km | float64
27 | line | x_ohm_per_km | float64
28 | line | c_nf_per_km | float64
29 | line | g_us_per_km | float64
30 | line | max_i_ka | float64
31 | line | df | float64
32 | line | parallel | uint32
33 | line | type | object
34 | line | in_service | bool
35 | trafo | name | object
36 | trafo | std_type | object
37 | trafo | hv_bus | uint32
38 | trafo | lv_bus | uint32
39 | trafo | sn_mva | float64
40 | trafo | vn_hv_kv | float64
41 | trafo | vn_lv_kv | float64
42 | trafo | vk_percent | float64
43 | trafo | vkr_percent | float64
44 | trafo | pfe_kw | float64
45 | trafo | i0_percent | float64
46 | trafo | shift_degree | float64
47 | trafo | tap_side | object
48 | trafo | tap_neutral | int32
49 | trafo | tap_min | int32
50 | trafo | tap_max | int32
51 | trafo | tap_step_percent | float64
52 | trafo | tap_step_degree | float64
53 | trafo | tap_pos | int32
54 | trafo | tap_phase_shifter | bool
55 | trafo | parallel | uint32
56 | trafo | df | float64
57 | trafo | in_service | bool
58 | line_geodata | coords | object
59 | bus_geodata | x | float64
60 | bus_geodata | y | float64
61 | bus_geodata | coords | object

## parameters
| version | format_version | converged | OPF_converged | name | f_hz | sn_mva
0 | 2.14.6 | 2.14.0 | FALSE | FALSE |  | 50 | 1