## bus
| name | vn_kv | type | zone | in_service
0 | bus_LV_5434-2_3_3_node_170 | 0.4 | n |  | TRUE
1 | bus_LV_5434-2_3_3_node_171 | 0.4 | n |  | TRUE
2 | bus_LV_5434-2_3_3_node_172 | 0.4 | n |  | TRUE
3 | bus_LV_5434-2_3_3_node_173 | 0.4 | n |  | TRUE
4 | bus_LV_5434-2_3_3_node_174 | 0.4 | n |  | TRUE
5 | bus_LV_5434-2_3_3_node_175 | 0.4 | n |  | TRUE
6 | bus_LV_5434-2_3_3_node_187 | 0.4 | n |  | TRUE
7 | bus_LV_5434-2_3_3_node_176 | 0.4 | n |  | TRUE
8 | bus_LV_5434-2_3_3_node_181 | 0.4 | n |  | TRUE
9 | bus_LV_5434-2_3_3_node_182 | 0.4 | n |  | TRUE
10 | bus_LV_5434-2_3_3_node_183 | 0.4 | n |  | TRUE
11 | bus_LV_5434-2_3_3_node_220 | 0.4 | n |  | TRUE
12 | bus_LV_5434-2_3_3_node_227 | 0.4 | n |  | TRUE
13 | bus_LV_5434-2_3_3_node_184 | 0.4 | n |  | TRUE
14 | bus_LV_5434-2_3_3_node_185 | 0.4 | n |  | TRUE
15 | bus_LV_5434-2_3_3_node_188 | 0.4 | n |  | TRUE
16 | bus_LV_5434-2_3_3_node_312 | 0.4 | n |  | TRUE
17 | bus_LV_5434-2_3_3_node_211 | 0.4 | n |  | TRUE
18 | bus_LV_5434-2_3_3_node_190 | 0.4 | n |  | TRUE
19 | bus_LV_5434-2_3_3_node_307 | 0.4 | n |  | TRUE
20 | bus_LV_5434-2_3_3_node_209 | 0.4 | n |  | TRUE
21 | bus_LV_5434-2_3_3_node_210 | 0.4 | n |  | TRUE
22 | bus_LV_5434-2_3_3_node_260 | 0.4 | n |  | TRUE
23 | bus_LV_5434-2_3_3_node_212 | 0.4 | n |  | TRUE
24 | bus_LV_5434-2_3_3_node_213 | 0.4 | n |  | TRUE
25 | bus_LV_5434-2_3_3_node_214 | 0.4 | n |  | TRUE
26 | bus_LV_5434-2_3_3_node_216 | 0.4 | n |  | TRUE
27 | bus_LV_5434-2_3_3_node_215 | 0.4 | n |  | TRUE
28 | bus_LV_5434-2_3_3_node_217 | 0.4 | n |  | TRUE
29 | bus_LV_5434-2_3_3_node_218 | 0.4 | n |  | TRUE
30 | bus_LV_5434-2_3_3_node_219 | 0.4 | n |  | TRUE
31 | bus_LV_5434-2_3_3_node_256 | 0.4 | n |  | TRUE
32 | bus_LV_5434-2_3_3_node_221 | 0.4 | n |  | TRUE
33 | bus_LV_5434-2_3_3_node_222 | 0.4 | n |  | TRUE
34 | bus_LV_5434-2_3_3_node_223 | 0.4 | n |  | TRUE
35 | bus_LV_5434-2_3_3_node_250 | 0.4 | n |  | TRUE
36 | bus_LV_5434-2_3_3_node_224 | 0.4 | n |  | TRUE
37 | bus_LV_5434-2_3_3_node_225 | 0.4 | n |  | TRUE
38 | bus_LV_5434-2_3_3_node_226 | 0.4 | n |  | TRUE
39 | bus_LV_5434-2_3_3_node_244 | 0.4 | n |  | TRUE
40 | bus_LV_5434-2_3_3_node_245 | 0.4 | n |  | TRUE
41 | bus_LV_5434-2_3_3_node_228 | 0.4 | n |  | TRUE
42 | bus_LV_5434-2_3_3_node_229 | 0.4 | n |  | TRUE
43 | bus_LV_5434-2_3_3_node_230 | 0.4 | n |  | TRUE
44 | bus_LV_5434-2_3_3_node_231 | 0.4 | n |  | TRUE
45 | bus_LV_5434-2_3_3_node_232 | 0.4 | n |  | TRUE
46 | bus_LV_5434-2_3_3_node_243 | 0.4 | n |  | TRUE
47 | bus_LV_5434-2_3_3_node_242 | 0.4 | n |  | TRUE
48 | bus_LV_5434-2_3_3_node_233 | 0.4 | n |  | TRUE
49 | bus_LV_5434-2_3_3_node_234 | 0.4 | n |  | TRUE
50 | bus_LV_5434-2_3_3_node_235 | 0.4 | n |  | TRUE
51 | bus_LV_5434-2_3_3_node_236 | 0.4 | n |  | TRUE
52 | bus_LV_5434-2_3_3_node_237 | 0.4 | n |  | TRUE
53 | bus_LV_5434-2_3_3_node_241 | 0.4 | n |  | TRUE
54 | bus_LV_5434-2_3_3_node_238 | 0.4 | n |  | TRUE
55 | bus_LV_5434-2_3_3_node_239 | 0.4 | n |  | TRUE
56 | bus_LV_5434-2_3_3_node_240 | 0.4 | n |  | TRUE
57 | bus_LV_5434-2_3_3_node_313 | 0.4 | n |  | TRUE
58 | bus_LV_5434-2_3_3_node_246 | 0.4 | n |  | TRUE
59 | bus_LV_5434-2_3_3_node_247 | 0.4 | n |  | TRUE
60 | bus_LV_5434-2_3_3_node_248 | 0.4 | n |  | TRUE
61 | bus_LV_5434-2_3_3_node_249 | 0.4 | n |  | TRUE
62 | bus_LV_5434-2_3_3_node_251 | 0.4 | n |  | TRUE
63 | bus_LV_5434-2_3_3_node_252 | 0.4 | n |  | TRUE
64 | bus_LV_5434-2_3_3_node_253 | 0.4 | n |  | TRUE
65 | bus_LV_5434-2_3_3_node_254 | 0.4 | n |  | TRUE
66 | bus_LV_5434-2_3_3_node_255 | 0.4 | n |  | TRUE
67 | bus_LV_5434-2_3_3_node_257 | 0.4 | n |  | TRUE
68 | bus_LV_5434-2_3_3_node_258 | 0.4 | n |  | TRUE
69 | bus_LV_5434-2_3_3_node_259 | 0.4 | n |  | TRUE
70 | bus_LV_5434-2_3_3_node_261 | 0.4 | n |  | TRUE
71 | bus_LV_5434-2_3_3_node_262 | 0.4 | n |  | TRUE
72 | bus_LV_5434-2_3_3_node_308 | 0.4 | n |  | TRUE
73 | bus_LV_5434-2_3_3_node_268 | 0.4 | n |  | TRUE
74 | bus_LV_5434-2_3_3_node_263 | 0.4 | n |  | TRUE
75 | bus_LV_5434-2_3_3_node_304 | 0.4 | n |  | TRUE
76 | bus_LV_5434-2_3_3_node_303 | 0.4 | n |  | TRUE
77 | bus_LV_5434-2_3_3_node_305 | 0.4 | n |  | TRUE
78 | bus_LV_5434-2_3_3_node_311 | 0.4 | n |  | TRUE
79 | bus_MV_313_0_node_172 | 20 | n |  | TRUE

## load
| name | bus | p_mw | q_mvar | const_z_percent | const_i_percent | sn_mva | scaling | in_service | type
0 | LV_5434-2_3_3_load_170 | 0 | 0.0014135 | 0.00035427 | 0 | 0 |  | 1 | TRUE | wye
1 | LV_5434-2_3_3_load_172 | 2 | 0.0024284 | 0.00060863 | 0 | 0 |  | 1 | TRUE | wye
2 | LV_5434-2_3_3_load_173 | 3 | 0.0021357 | 0.00053526 | 0 | 0 |  | 1 | TRUE | wye
3 | LV_5434-2_3_3_load_174 | 4 | 0.0026096 | 0.00065404 | 0 | 0 |  | 1 | TRUE | wye
4 | LV_5434-2_3_3_load_175 | 5 | 0.0030721 | 0.00076993 | 0 | 0 |  | 1 | TRUE | wye
5 | LV_5434-2_3_3_load_187 | 6 | 0.0016087 | 0.00040318 | 0 | 0 |  | 1 | TRUE | wye
6 | LV_5434-2_3_3_load_176 | 7 | 0.0019797 | 0.00049616 | 0 | 0 |  | 1 | TRUE | wye
7 | LV_5434-2_3_3_load_182 | 9 | 0.0030978 | 0.00077638 | 0 | 0 |  | 1 | TRUE | wye
8 | LV_5434-2_3_3_load_183 | 10 | 0.001161 | 0.00029098 | 0 | 0 |  | 1 | TRUE | wye
9 | LV_5434-2_3_3_load_184 | 13 | 0.0013442 | 0.00033688 | 0 | 0 |  | 1 | TRUE | wye
10 | LV_5434-2_3_3_load_188 | 15 | 0.0033096 | 0.00082947 | 0 | 0 |  | 1 | TRUE | wye
11 | LV_5434-2_3_3_load_312 | 16 | 0.0018169 | 0.00045535 | 0 | 0 |  | 1 | TRUE | wye
12 | LV_5434-2_3_3_load_211 | 17 | 0.033789 | 0.0084683 | 0 | 0 |  | 1 | TRUE | wye
13 | LV_5434-2_3_3_load_209 | 20 | 0.0015911 | 0.00039878 | 0 | 0 |  | 1 | TRUE | wye
14 | LV_5434-2_3_3_load_213 | 24 | 0.0042628 | 0.0010684 | 0 | 0 |  | 1 | TRUE | wye
15 | LV_5434-2_3_3_load_216 | 26 | 0.0093589 | 0.0023456 | 0 | 0 |  | 1 | TRUE | wye
16 | LV_5434-2_3_3_load_215 | 27 | 0.004555 | 0.0011416 | 0 | 0 |  | 1 | TRUE | wye
17 | LV_5434-2_3_3_load_218 | 29 | 0.010894 | 0.0027303 | 0 | 0 |  | 1 | TRUE | wye
18 | LV_5434-2_3_3_load_256 | 31 | 0.00063373 | 0.00015883 | 0 | 0 |  | 1 | TRUE | wye
19 | LV_5434-2_3_3_load_221 | 32 | 0.0011215 | 0.00028107 | 0 | 0 |  | 1 | TRUE | wye
20 | LV_5434-2_3_3_load_222 | 33 | 0.00077059 | 0.00019313 | 0 | 0 |  | 1 | TRUE | wye
21 | LV_5434-2_3_3_load_223 | 34 | 0.00044571 | 0.00011171 | 0 | 0 |  | 1 | TRUE | wye
22 | LV_5434-2_3_3_load_250 | 35 | 0.0033117 | 0.00082999 | 0 | 0 |  | 1 | TRUE | wye
23 | LV_5434-2_3_3_load_224 | 36 | 0.0025428 | 0.00063729 | 0 | 0 |  | 1 | TRUE | wye
24 | LV_5434-2_3_3_load_226 | 38 | 0.0047133 | 0.0011813 | 0 | 0 |  | 1 | TRUE | wye
25 | LV_5434-2_3_3_load_245 | 40 | 0.00093758 | 0.00023498 | 0 | 0 |  | 1 | TRUE | wye
26 | LV_5434-2_3_3_load_228 | 41 | 0.0032011 | 0.00080227 | 0 | 0 |  | 1 | TRUE | wye
27 | LV_5434-2_3_3_load_229 | 42 | 0.0032934 | 0.0008254 | 0 | 0 |  | 1 | TRUE | wye
28 | LV_5434-2_3_3_load_230 | 43 | 0.0048285 | 0.0012101 | 0 | 0 |  | 1 | TRUE | wye
29 | LV_5434-2_3_3_load_231 | 44 | 0.0012435 | 0.00031166 | 0 | 0 |  | 1 | TRUE | wye
30 | LV_5434-2_3_3_load_232 | 45 | 0.0032418 | 0.00081247 | 0 | 0 |  | 1 | TRUE | wye
31 | LV_5434-2_3_3_load_243 | 46 | 0.0015095 | 0.00037832 | 0 | 0 |  | 1 | TRUE | wye
32 | LV_5434-2_3_3_load_242 | 47 | 0.0035235 | 0.00088308 | 0 | 0 |  | 1 | TRUE | wye
33 | LV_5434-2_3_3_load_233 | 48 | 0.00094508 | 0.00023686 | 0 | 0 |  | 1 | TRUE | wye
34 | LV_5434-2_3_3_load_234 | 49 | 0.001149 | 0.00028796 | 0 | 0 |  | 1 | TRUE | wye
35 | LV_5434-2_3_3_load_237 | 52 | 0.0024144 | 0.00060509 | 0 | 0 |  | 1 | TRUE | wye
36 | LV_5434-2_3_3_load_241 | 53 | 0.0027282 | 0.00068374 | 0 | 0 |  | 1 | TRUE | wye
37 | LV_5434-2_3_3_load_238 | 54 | 0.0024385 | 0.00061114 | 0 | 0 |  | 1 | TRUE | wye
38 | LV_5434-2_3_3_load_239 | 55 | 0.0014674 | 0.00036776 | 0 | 0 |  | 1 | TRUE | wye
39 | LV_5434-2_3_3_load_313 | 57 | 0.0038161 | 0.00095639 | 0 | 0 |  | 1 | TRUE | wye
40 | LV_5434-2_3_3_load_246 | 58 | 0.0012122 | 0.00030382 | 0 | 0 |  | 1 | TRUE | wye
41 | LV_5434-2_3_3_load_248 | 60 | 0.00093377 | 0.00023402 | 0 | 0 |  | 1 | TRUE | wye
42 | LV_5434-2_3_3_load_249 | 61 | 0.0010006 | 0.00025078 | 0 | 0 |  | 1 | TRUE | wye
43 | LV_5434-2_3_3_load_251 | 62 | 0.0011345 | 0.00028433 | 0 | 0 |  | 1 | TRUE | wye
44 | LV_5434-2_3_3_load_252 | 63 | 0.00070127 | 0.00017575 | 0 | 0 |  | 1 | TRUE | wye
45 | LV_5434-2_3_3_load_253 | 64 | 0.0013151 | 0.0003296 | 0 | 0 |  | 1 | TRUE | wye
46 | LV_5434-2_3_3_load_254 | 65 | 0.00074775 | 0.0001874 | 0 | 0 |  | 1 | TRUE | wye
47 | LV_5434-2_3_3_load_257 | 67 | 0.0011627 | 0.00029141 | 0 | 0 |  | 1 | TRUE | wye
48 | LV_5434-2_3_3_load_258 | 68 | 0.0016775 | 0.00042042 | 0 | 0 |  | 1 | TRUE | wye
49 | LV_5434-2_3_3_load_261 | 70 | 0.0016561 | 0.00041505 | 0 | 0 |  | 1 | TRUE | wye
50 | LV_5434-2_3_3_load_308 | 72 | 0.00089505 | 0.00022432 | 0 | 0 |  | 1 | TRUE | wye
51 | LV_5434-2_3_3_load_268 | 73 | 0.00054004 | 0.00013535 | 0 | 0 |  | 1 | TRUE | wye
52 | LV_5434-2_3_3_load_263 | 74 | 0.0016118 | 0.00040396 | 0 | 0 |  | 1 | TRUE | wye
53 | LV_5434-2_3_3_load_303 | 76 | 0.00082654 | 0.00020715 | 0 | 0 |  | 1 | TRUE | wye
54 | LV_5434-2_3_3_load_305 | 77 | 0.00083803 | 0.00021003 | 0 | 0 |  | 1 | TRUE | wye
55 | LV_5434-2_3_3_load_311 | 78 | 0.0082613 | 0.0020705 | 0 | 0 |  | 1 | TRUE | wye

## ext_grid
| name | bus | vm_pu | va_degree | slack_weight | in_service
0 |  | 8 | 1 | 0 | 1 | TRUE

## line
| name | std_type | from_bus | to_bus | length_km | r_ohm_per_km | x_ohm_per_km | c_nf_per_km | g_us_per_km | max_i_ka | df | parallel | type | in_service
0 | LV_5434-2_3_3_line_0 |  | 0 | 1 | 0.026032 | 0.125 | 0.08 | 261 | 0 | 0.364 | 1 | 1 | cs | TRUE
1 | LV_5434-2_3_3_line_1 |  | 0 | 2 | 0.026 | 0.125 | 0.08 | 261 | 0 | 0.364 | 1 | 1 | cs | TRUE
2 | LV_5434-2_3_3_line_2 |  | 1 | 3 | 0.023659 | 0.125 | 0.08 | 261 | 0 | 0.364 | 1 | 1 | cs | TRUE
3 | LV_5434-2_3_3_line_3 |  | 1 | 4 | 0.045689 | 0.125 | 0.08 | 261 | 0 | 0.364 | 1 | 1 | cs | TRUE
4 | LV_5434-2_3_3_line_4 |  | 3 | 5 | 0.030792 | 0.125 | 0.08 | 261 | 0 | 0.364 | 1 | 1 | cs | TRUE
5 | LV_5434-2_3_3_line_5 |  | 3 | 6 | 0.017156 | 0.125 | 0.08 | 261 | 0 | 0.364 | 1 | 1 | cs | TRUE
6 | LV_5434-2_3_3_line_6 |  | 5 | 7 | 0.01726 | 0.125 | 0.08 | 261 | 0 | 0.364 | 1 | 1 | cs | TRUE
7 | LV_5434-2_3_3_line_7 |  | 6 | 14 | 0.043758 | 0.125 | 0.08 | 261 | 0 | 0.364 | 1 | 1 | cs | TRUE
8 | LV_5434-2_3_3_line_8 |  | 7 | 8 | 0.053446 | 0.125 | 0.08 | 261 | 0 | 0.364 | 1 | 1 | cs | TRUE
9 | LV_5434-2_3_3_line_9 |  | 8 | 9 | 0.030917 | 0.125 | 0.08 | 261 | 0 | 0.364 | 1 | 1 | cs | TRUE
10 | LV_5434-2_3_3_line_10 |  | 8 | 10 | 0.053323 | 0.125 | 0.08 | 261 | 0 | 0.364 | 1 | 1 | cs | TRUE
11 | LV_5434-2_3_3_line_11 |  | 9 | 11 | 0.044281 | 0.125 | 0.08 | 261 | 0 | 0.364 | 1 | 1 | cs | TRUE
12 | LV_5434-2_3_3_line_12 |  | 10 | 12 | 0.014776 | 0.125 | 0.08 | 261 | 0 | 0.364 | 1 | 1 | cs | TRUE
13 | LV_5434-2_3_3_line_13 |  | 11 | 32 | 0.044896 | 0.125 | 0.08 | 261 | 0 | 0.364 | 1 | 1 | cs | TRUE
14 | LV_5434-2_3_3_line_14 |  | 11 | 33 | 0.031408 | 0.125 | 0.08 | 261 | 0 | 0.364 | 1 | 1 | cs | TRUE
15 | LV_5434-2_3_3_line_15 |  | 11 | 34 | 0.048787 | 0.125 | 0.08 | 261 | 0 | 0.364 | 1 | 1 | cs | TRUE
16 | LV_5434-2_3_3_line_16 |  | 12 | 39 | 0.053551 | 0.125 | 0.08 | 261 | 0 | 0.364 | 1 | 1 | cs | TRUE
17 | LV_5434-2_3_3_line_17 |  | 12 | 40 | 0.022208 | 0.125 | 0.08 | 261 | 0 | 0.364 | 1 | 1 | cs | TRUE
18 | LV_5434-2_3_3_line_18 |  | 12 | 37 | 0.038033 | 0.125 | 0.08 | 261 | 0 | 0.364 | 1 | 1 | cs | TRUE
19 | LV_5434-2_3_3_line_19 |  | 13 | 14 | 0.029555 | 0.125 | 0.08 | 261 | 0 | 0.364 | 1 | 1 | cs | TRUE
20 | LV_5434-2_3_3_line_20 |  | 14 | 15 | 0.036231 | 0.125 | 0.08 | 261 | 0 | 0.364 | 1 | 1 | cs | TRUE
21 | LV_5434-2_3_3_line_21 |  | 14 | 16 | 0.019926 | 0.125 | 0.08 | 261 | 0 | 0.364 | 1 | 1 | cs | TRUE
22 | LV_5434-2_3_3_line_22 |  | 15 | 17 | 0.029261 | 0.125 | 0.08 | 261 | 0 | 0.364 | 1 | 1 | cs | TRUE
23 | LV_5434-2_3_3_line_23 |  | 16 | 18 | 0.032632 | 0.125 | 0.08 | 261 | 0 | 0.364 | 1 | 1 | cs | TRUE
24 | LV_5434-2_3_3_line_24 |  | 18 | 19 | 0.008443 | 0.125 | 0.08 | 261 | 0 | 0.364 | 1 | 1 | cs | TRUE
25 | LV_5434-2_3_3_line_25 |  | 19 | 78 | 0.037517 | 0.125 | 0.08 | 261 | 0 | 0.364 | 1 | 1 | cs | TRUE
26 | LV_5434-2_3_3_line_26 |  | 19 | 21 | 0.018478 | 0.125 | 0.08 | 261 | 0 | 0.364 | 1 | 1 | cs | TRUE
27 | LV_5434-2_3_3_line_27 |  | 20 | 21 | 0.027732 | 0.125 | 0.08 | 261 | 0 | 0.364 | 1 | 1 | cs | TRUE
28 | LV_5434-2_3_3_line_28 |  | 21 | 22 | 0.027996 | 0.125 | 0.08 | 261 | 0 | 0.364 | 1 | 1 | cs | TRUE
29 | LV_5434-2_3_3_line_29 |  | 22 | 72 | 0.023915 | 0.125 | 0.08 | 261 | 0 | 0.364 | 1 | 1 | cs | TRUE
30 | LV_5434-2_3_3_line_30 |  | 22 | 25 | 0.034227 | 0.125 | 0.08 | 261 | 0 | 0.364 | 1 | 1 | cs | TRUE
31 | LV_5434-2_3_3_line_31 |  | 23 | 24 | 0.026661 | 0.125 | 0.08 | 261 | 0 | 0.364 | 1 | 1 | cs | TRUE
32 | LV_5434-2_3_3_line_32 |  | 23 | 25 | 0.02956 | 0.125 | 0.08 | 261 | 0 | 0.364 | 1 | 1 | cs | TRUE
33 | LV_5434-2_3_3_line_33 |  | 25 | 26 | 0.015301 | 0.125 | 0.08 | 261 | 0 | 0.364 | 1 | 1 | cs | TRUE
34 | LV_5434-2_3_3_line_34 |  | 26 | 27 | 0.011029 | 0.125 | 0.08 | 261 | 0 | 0.364 | 1 | 1 | cs | TRUE
35 | LV_5434-2_3_3_line_35 |  | 27 | 28 | 0.01167 | 0.125 | 0.08 | 261 | 0 | 0.364 | 1 | 1 | cs | TRUE
36 | LV_5434-2_3_3_line_36 |  | 28 | 29 | 0.07137 | 0.125 | 0.08 | 261 | 0 | 0.364 | 1 | 1 | cs | TRUE
37 | LV_5434-2_3_3_line_37 |  | 28 | 30 | 0.006536 | 0.125 | 0.08 | 261 | 0 | 0.364 | 1 | 1 | cs | TRUE
38 | LV_5434-2_3_3_line_38 |  | 30 | 31 | 0.040617 | 0.125 | 0.08 | 261 | 0 | 0.364 | 1 | 1 | cs | TRUE
39 | LV_5434-2_3_3_line_39 |  | 31 | 65 | 0.044552 | 0.125 | 0.08 | 261 | 0 | 0.364 | 1 | 1 | cs | TRUE
40 | LV_5434-2_3_3_line_40 |  | 32 | 35 | 0.069786 | 0.125 | 0.08 | 261 | 0 | 0.364 | 1 | 1 | cs | TRUE
41 | LV_5434-2_3_3_line_41 |  | 35 | 62 | 0.065394 | 0.125 | 0.08 | 261 | 0 | 0.364 | 1 | 1 | cs | TRUE
42 | LV_5434-2_3_3_line_42 |  | 36 | 37 | 0.024533 | 0.125 | 0.08 | 261 | 0 | 0.364 | 1 | 1 | cs | TRUE
43 | LV_5434-2_3_3_line_43 |  | 37 | 38 | 0.042461 | 0.125 | 0.08 | 261 | 0 | 0.364 | 1 | 1 | cs | TRUE
44 | LV_5434-2_3_3_line_44 |  | 39 | 46 | 0.016044 | 0.125 | 0.08 | 261 | 0 | 0.364 | 1 | 1 | cs | TRUE
45 | LV_5434-2_3_3_line_45 |  | 40 | 58 | 0.028493 | 0.125 | 0.08 | 261 | 0 | 0.364 | 1 | 1 | cs | TRUE
46 | LV_5434-2_3_3_line_46 |  | 41 | 42 | 0.020157 | 0.125 | 0.08 | 261 | 0 | 0.364 | 1 | 1 | cs | TRUE
47 | LV_5434-2_3_3_line_47 |  | 41 | 43 | 0.013531 | 0.125 | 0.08 | 261 | 0 | 0.364 | 1 | 1 | cs | TRUE
48 | LV_5434-2_3_3_line_48 |  | 42 | 44 | 0.011454 | 0.125 | 0.08 | 261 | 0 | 0.364 | 1 | 1 | cs | TRUE
49 | LV_5434-2_3_3_line_49 |  | 43 | 45 | 0.025536 | 0.125 | 0.08 | 261 | 0 | 0.364 | 1 | 1 | cs | TRUE
50 | LV_5434-2_3_3_line_50 |  | 44 | 46 | 0.033689 | 0.125 | 0.08 | 261 | 0 | 0.364 | 1 | 1 | cs | TRUE
51 | LV_5434-2_3_3_line_51 |  | 45 | 47 | 0.034819 | 0.125 | 0.08 | 261 | 0 | 0.364 | 1 | 1 | cs | TRUE
52 | LV_5434-2_3_3_line_52 |  | 47 | 52 | 0.04617 | 0.125 | 0.08 | 261 | 0 | 0.364 | 1 | 1 | cs | TRUE
53 | LV_5434-2_3_3_line_53 |  | 48 | 49 | 0.039142 | 0.125 | 0.08 | 261 | 0 | 0.364 | 1 | 1 | cs | TRUE
54 | LV_5434-2_3_3_line_54 |  | 49 | 50 | 0.014024 | 0.125 | 0.08 | 261 | 0 | 0.364 | 1 | 1 | cs | TRUE
55 | LV_5434-2_3_3_line_55 |  | 50 | 51 | 0.027893 | 0.125 | 0.08 | 261 | 0 | 0.364 | 1 | 1 | cs | TRUE
56 | LV_5434-2_3_3_line_56 |  | 50 | 52 | 0.070453 | 0.125 | 0.08 | 261 | 0 | 0.364 | 1 | 1 | cs | TRUE
57 | LV_5434-2_3_3_line_57 |  | 51 | 53 | 0.054423 | 0.125 | 0.08 | 261 | 0 | 0.364 | 1 | 1 | cs | TRUE
58 | LV_5434-2_3_3_line_58 |  | 53 | 56 | 0.090761 | 0.125 | 0.08 | 261 | 0 | 0.364 | 1 | 1 | cs | TRUE
59 | LV_5434-2_3_3_line_59 |  | 54 | 55 | 0.020781 | 0.125 | 0.08 | 261 | 0 | 0.364 | 1 | 1 | cs | TRUE
60 | LV_5434-2_3_3_line_60 |  | 54 | 56 | 0.11192 | 0.125 | 0.08 | 261 | 0 | 0.364 | 1 | 1 | cs | TRUE
61 | LV_5434-2_3_3_line_61 |  | 56 | 57 | 0.037415 | 0.125 | 0.08 | 261 | 0 | 0.364 | 1 | 1 | cs | TRUE
62 | LV_5434-2_3_3_line_62 |  | 58 | 59 | 0.021002 | 0.125 | 0.08 | 261 | 0 | 0.364 | 1 | 1 | cs | TRUE
63 | LV_5434-2_3_3_line_63 |  | 59 | 60 | 0.020863 | 0.125 | 0.08 | 261 | 0 | 0.364 | 1 | 1 | cs | TRUE
64 | LV_5434-2_3_3_line_64 |  | 59 | 61 | 0.04692 | 0.125 | 0.08 | 261 | 0 | 0.364 | 1 | 1 | cs | TRUE
65 | LV_5434-2_3_3_line_65 |  | 63 | 64 | 0.033259 | 0.125 | 0.08 | 261 | 0 | 0.364 | 1 | 1 | cs | TRUE
66 | LV_5434-2_3_3_line_66 |  | 63 | 65 | 0.057854 | 0.125 | 0.08 | 261 | 0 | 0.364 | 1 | 1 | cs | TRUE
67 | LV_5434-2_3_3_line_67 |  | 64 | 66 | 0.013438 | 0.125 | 0.08 | 261 | 0 | 0.364 | 1 | 1 | cs | TRUE
68 | LV_5434-2_3_3_line_68 |  | 66 | 67 | 0.0083998 | 0.125 | 0.08 | 261 | 0 | 0.364 | 1 | 1 | cs | TRUE
69 | LV_5434-2_3_3_line_69 |  | 67 | 68 | 0.030792 | 0.125 | 0.08 | 261 | 0 | 0.364 | 1 | 1 | cs | TRUE
70 | LV_5434-2_3_3_line_70 |  | 68 | 69 | 0.023684 | 0.125 | 0.08 | 261 | 0 | 0.364 | 1 | 1 | cs | TRUE
71 | LV_5434-2_3_3_line_71 |  | 69 | 70 | 0.046734 | 0.125 | 0.08 | 261 | 0 | 0.364 | 1 | 1 | cs | TRUE
72 | LV_5434-2_3_3_line_72 |  | 69 | 71 | 0.086162 | 0.125 | 0.08 | 261 | 0 | 0.364 | 1 | 1 | cs | TRUE
73 | LV_5434-2_3_3_line_73 |  | 70 | 73 | 0.033033 | 0.125 | 0.08 | 261 | 0 | 0.364 | 1 | 1 | cs | TRUE
74 | LV_5434-2_3_3_line_74 |  | 70 | 74 | 0.050445 | 0.125 | 0.08 | 261 | 0 | 0.364 | 1 | 1 | cs | TRUE
75 | LV_5434-2_3_3_line_75 |  | 71 | 75 | 0.007655 | 0.125 | 0.08 | 261 | 0 | 0.364 | 1 | 1 | cs | TRUE
76 | LV_5434-2_3_3_line_76 |  | 75 | 77 | 0.033892 | 0.125 | 0.08 | 261 | 0 | 0.364 | 1 | 1 | cs | TRUE
77 | LV_5434-2_3_3_line_77 |  | 75 | 76 | 0.020018 | 0.125 | 0.08 | 261 | 0 | 0.364 | 1 | 1 | cs | TRUE

## trafo
| name | std_type | hv_bus | lv_bus | sn_mva | vn_hv_kv | vn_lv_kv | vk_percent | vkr_percent | pfe_kw | i0_percent | shift_degree | tap_side | tap_neutral | tap_min | tap_max | tap_step_percent | tap_step_degree | tap_pos | tap_phase_shifter | parallel | df | in_service
0 | LV_5434-2_3_3_trafo_181 | 0.63 MVA 20/0.4 kV | 79 | 8 | 0.63 | 20 | 0.4 | 6 | 1.206 | 1.65 | 0.2619 | 150 | hv | 0 | -2 | 2 | 2.5 | 0 | 0 | FALSE | 1 | 1 | TRUE

## line_geodata
| x0 | y0 | x1 | y1 | x2 | y2 | x3 | y3 | x4 | y4 | x5 | y5 | x6 | y6 | x7 | y7 | x8 | y8 | x9 | y9 | x10 | y10 | x11 | y11 | x12 | y12
0 | 2510414.4971 | 1152158.6989 | 2510408.1727 | 1152176.2147 | 2510409.2448 | 1152182.2245 | 2510410.4994 | 1152182.5809
1 | 2510434.1927 | 1152181.9306 | 2510429.1484 | 1152178.2146 | 2510423.818 | 1152178.9944 | 2510413.4841 | 1152183.4288 | 2510410.4994 | 1152182.5809
2 | 2510414.4971 | 1152158.6989 | 2510433.2282 | 1152144.2462
3 | 2510378.2566 | 1152186.6555 | 2510414.4971 | 1152158.6989
4 | 2510433.2282 | 1152144.2462 | 2510457.6065 | 1152125.436
5 | 2510433.2282 | 1152144.2462 | 2510429.0468 | 1152127.608
6 | 2510457.6065 | 1152125.436 | 2510471.2716 | 1152114.8922
7 | 2510396.954 | 1152101.7149 | 2510401.7914 | 1152101.8429 | 2510405.8216 | 1152102.9169 | 2510410.6942 | 1152104.8899 | 2510414.5462 | 1152107.9122 | 2510422.9116 | 1152116.615 | 2510429.0468 | 1152127.608
8 | 2510509.6122 | 1152077.9235 | 2510497.8629 | 1152091.9623 | 2510480.8781 | 1152107.4799 | 2510471.2716 | 1152114.8922
9 | 2510509.6122 | 1152077.9235 | 2510508.2688 | 1152074.2969 | 2510509.6238 | 1152067.3615 | 2510513.3842 | 1152062.6805 | 2510520.2387 | 1152059.61 | 2510525.8947 | 1152056.4736
10 | 2510509.6122 | 1152077.9235 | 2510513.2142 | 1152077.5586 | 2510520.4318 | 1152072.5816 | 2510529.5799 | 1152067.876 | 2510534.1778 | 1152065.8287 | 2510539.6282 | 1152064.8581 | 2510546.8462 | 1152064.5506 | 2510559.7006 | 1152064.5093
11 | 2510552.6398 | 1152025.252 | 2510553.476 | 1152028.3192 | 2510553.177 | 1152032.982 | 2510550.1947 | 1152037.8626 | 2510544.852 | 1152042.9784 | 2510530.4777 | 1152053.9321 | 2510525.8947 | 1152056.4736
12 | 2510574.4765 | 1152064.4619 | 2510559.7006 | 1152064.5093
13 | 2510552.6398 | 1152025.252 | 2510563.2667 | 1152022.4256 | 2510572.6965 | 1152017.5603 | 2510585.3668 | 1152010.2009 | 2510593.0291 | 1152006.2179 | 2510593.0291 | 1152006.2179
14 | 2510552.6398 | 1152025.252 | 2510550.2735 | 1152022.0075 | 2510546.6925 | 1152019.6593 | 2510536.5627 | 1152016.686 | 2510524.1109 | 1152015.0997
15 | 2510552.6398 | 1152025.252 | 2510558.3969 | 1152010.3241 | 2510564.9965 | 1151990.1139 | 2510564.5317 | 1151986.7299 | 2510563.0569 | 1151984.595 | 2510557.7469 | 1151983.1
16 | 2510628.0796 | 1152061.7414 | 2510619.7439 | 1152061.7319 | 2510585.3213 | 1152064.4229 | 2510574.4765 | 1152064.4619
17 | 2510574.4765 | 1152064.4619 | 2510589.3682 | 1152058.8817 | 2510595.4303 | 1152057.1482
18 | 2510574.4765 | 1152064.4619 | 2510557.445 | 1152074.7991 | 2510548.5844 | 1152081.2903 | 2510543.6191 | 1152086.5006
19 | 2510396.954 | 1152101.7149 | 2510392.658 | 1152103.4133 | 2510373.4016 | 1152119.2548
20 | 2510396.954 | 1152101.7149 | 2510408.8407 | 1152097.9467 | 2510415.3127 | 1152097.0275 | 2510424.0516 | 1152096.2858 | 2510432.5064 | 1152097.5941
21 | 2510387.8401 | 1152083.9956 | 2510396.954 | 1152101.7149
22 | 2510450.0938 | 1152074.2087 | 2510432.5064 | 1152097.5941
23 | 2510367.4065 | 1152058.6627 | 2510377.1146 | 1152068.8686 | 2510383.8271 | 1152077.3848 | 2510387.8401 | 1152083.9956
24 | 2510373.3031 | 1152052.6045 | 2510367.4065 | 1152058.6627
25 | 2510373.3031 | 1152052.6045 | 2510396.6362 | 1152073.7029 | 2510402.1335 | 1152076.3892
26 | 2510380.9348 | 1152035.7696 | 2510373.3031 | 1152052.6045
27 | 2510380.9348 | 1152035.7696 | 2510367.5852 | 1152046.9641 | 2510359.7804 | 1152053.701
28 | 2510382.7965 | 1152010.8269 | 2510386.116 | 1152014.6798 | 2510387.5719 | 1152018.1157 | 2510387.4667 | 1152022.3865 | 2510384.3455 | 1152029.7819 | 2510380.9348 | 1152035.7696
29 | 2510382.7965 | 1152010.8269 | 2510362.6389 | 1152023.6956
30 | 2510382.7965 | 1152010.8269 | 2510399.7212 | 1152000.0239 | 2510403.3582 | 1151998.9135 | 2510407.8423 | 1151999.5359 | 2510413.6875 | 1152000.3271
31 | 2510435.3868 | 1152020.4605 | 2510454.9244 | 1152038.6016
32 | 2510413.6875 | 1152000.3271 | 2510435.3868 | 1152020.4605
33 | 2510413.6875 | 1152000.3271 | 2510428.8517 | 1152002.3694
34 | 2510439.782 | 1152003.8414 | 2510428.8517 | 1152002.3694
35 | 2510451.3498 | 1152005.3805 | 2510449.3658 | 1152005.1321 | 2510439.782 | 1152003.8414
36 | 2510451.3498 | 1152005.3805 | 2510466.4645 | 1152020.9537 | 2510474.9357 | 1152029.5439 | 2510477.8129 | 1152036.1717 | 2510486.9948 | 1152065.1747
37 | 2510457.8552 | 1152006.1841 | 2510451.3498 | 1152005.3805
38 | 2510457.8552 | 1152006.1841 | 2510467.2214 | 1151997.5618 | 2510480.8984 | 1151990.8097 | 2510492.9806 | 1151987.1183
39 | 2510535.5828 | 1151974.0828 | 2510534.8347 | 1151974.3307 | 2510492.9806 | 1151987.1183
40 | 2510655.7356 | 1151983.1929 | 2510654.3153 | 1151983.8273 | 2510643.86 | 1151987.3625 | 2510638.87 | 1151989.8825 | 2510633.3993 | 1151994.1441 | 2510626.1764 | 1152000.3218 | 2510622.0514 | 1152003.7185 | 2510618.9581 | 1152005.7768 | 2510614.2409 | 1152006.514 | 2510604.3692 | 1152005.927 | 2510598.1817 | 1152005.3408 | 2510593.0291 | 1152006.2179
41 | 2510717.8734 | 1151963.9939 | 2510701.9034 | 1151969.8678 | 2510682.3093 | 1151973.0718 | 2510677.3048 | 1151974.1022 | 2510668.1698 | 1151977.64 | 2510655.7356 | 1151983.1929
42 | 2510543.6191 | 1152086.5006 | 2510539.9417 | 1152088.501 | 2510528.3404 | 1152090.8305 | 2510520.6515 | 1152094.4868
43 | 2510543.6191 | 1152086.5006 | 2510541.0234 | 1152092.0759 | 2510542.0482 | 1152098.5312 | 2510541.509 | 1152104.0759 | 2510539.2295 | 1152109.7576 | 2510531.6167 | 1152117.053 | 2510526.6589 | 1152122.7635
44 | 2510628.0796 | 1152061.7414 | 2510629.1207 | 1152065.6839 | 2510628.9111 | 1152070.69 | 2510627.8675 | 1152073.8074 | 2510625.7864 | 1152076.829 | 2510625.7864 | 1152076.829
45 | 2510595.4303 | 1152057.1482 | 2510604.8299 | 1152054.4603 | 2510617.4736 | 1152049.4472 | 2510621.7972 | 1152046.7132
46 | 2510576.0951 | 1152119.13 | 2510577.1316 | 1152118.0879 | 2510591.2143 | 1152105.8044
47 | 2510576.0951 | 1152119.13 | 2510566.5531 | 1152128.7235
48 | 2510591.2143 | 1152105.8044 | 2510591.8236 | 1152105.273 | 2510600.0687 | 1152098.5387
49 | 2510547.8075 | 1152146.0298 | 2510557.5454 | 1152137.7798 | 2510566.5531 | 1152128.7235
50 | 2510600.0687 | 1152098.5387 | 2510623.0743 | 1152079.7488 | 2510625.7864 | 1152076.829
51 | 2510520.1525 | 1152167.1678 | 2510542.545 | 1152150.4883 | 2510547.8075 | 1152146.0298
52 | 2510490.9138 | 1152202.1042 | 2510500.8672 | 1152184.9733 | 2510511.0797 | 1152173.9259 | 2510520.1525 | 1152167.1678
53 | 2510483.256 | 1152283.795 | 2510499.4977 | 1152265.1751 | 2510509.2821 | 1152254.5636
54 | 2510518.7887 | 1152244.2533 | 2510509.2821 | 1152254.5636
55 | 2510518.7887 | 1152244.2533 | 2510521.6009 | 1152243.9447 | 2510523.9018 | 1152242.2872 | 2510529.9394 | 1152235.3933 | 2510538.0602 | 1152225.1108
56 | 2510518.7887 | 1152244.2533 | 2510511.8875 | 1152243.1442 | 2510504.5171 | 1152241.9643 | 2510490.557 | 1152239.4594 | 2510487.3255 | 1152237.8954 | 2510484.9288 | 1152235.185 | 2510483.6773 | 1152231.5459 | 2510484.5136 | 1152219.6708 | 2510485.6607 | 1152213.2054 | 2510490.0311 | 1152203.6235 | 2510490.9138 | 1152202.1042
57 | 2510538.0602 | 1152225.1108 | 2510542.437 | 1152219.5646 | 2510551.9207 | 1152211.1185 | 2510565.2701 | 1152204.038 | 2510582.9243 | 1152195.6447
58 | 2510666.4754 | 1152165.7778 | 2510664.5956 | 1152164.2715 | 2510660.6979 | 1152164.3628 | 2510649.8759 | 1152166.9584 | 2510630.651 | 1152171.2021 | 2510602.1804 | 1152186.4899 | 2510582.9243 | 1152195.6447
59 | 2510573.0237 | 1152252.1293 | 2510583.7857 | 1152245.5098 | 2510590.2947 | 1152240.6115
60 | 2510666.4754 | 1152165.7778 | 2510667.9499 | 1152167.9016 | 2510667.3014 | 1152170.7463 | 2510665.8302 | 1152172.9806 | 2510650.5956 | 1152180.7782 | 2510647.9005 | 1152182.775 | 2510646.1407 | 1152185.2137 | 2510641.0974 | 1152197.0402 | 2510638.3803 | 1152201.6833 | 2510633.7602 | 1152205.8433 | 2510627.9846 | 1152209.1978 | 2510611.1258 | 1152224.9355 | 2510590.2947 | 1152240.6115
61 | 2510666.4754 | 1152165.7778 | 2510645.1873 | 1152135.0089
62 | 2510639.5479 | 1152035.4887 | 2510621.7972 | 1152046.7132
63 | 2510639.5479 | 1152035.4887 | 2510642.0724 | 1152014.7832
64 | 2510639.5479 | 1152035.4887 | 2510646.4524 | 1152031.1279 | 2510661.7018 | 1152020.1615 | 2510679.3012 | 1152010.7231
65 | 2510589.9456 | 1151955.2666 | 2510603.2094 | 1151956.3256 | 2510607.2403 | 1151955.3763 | 2510613.1761 | 1151952.453 | 2510617.9698 | 1151948.6017 | 2510620.3679 | 1151946.7239
66 | 2510589.9456 | 1151955.2666 | 2510589.9456 | 1151955.2666 | 2510584.5299 | 1151955.4806 | 2510579.729 | 1151956.786 | 2510553.6927 | 1151968.0799 | 2510535.5828 | 1151974.0828
67 | 2510631.1321 | 1151938.7002 | 2510628.463 | 1151940.3853 | 2510620.3679 | 1151946.7239
68 | 2510631.1321 | 1151938.7002 | 2510633.9074 | 1151936.9357 | 2510638.7014 | 1151935.1634
69 | 2510638.7014 | 1151935.1634 | 2510644.1186 | 1151934.0156 | 2510657.2768 | 1151933.1307 | 2510668.6916 | 1151929.2173
70 | 2510689.5439 | 1151918.0759 | 2510671.4123 | 1151928.2845 | 2510668.6916 | 1151929.2173
71 | 2510689.5439 | 1151918.0759 | 2510703.7322 | 1151897.653 | 2510720.1098 | 1151883.1641
72 | 2510762.3491 | 1151871.6676 | 2510689.5439 | 1151918.0759
73 | 2510720.1098 | 1151883.1641 | 2510721.4602 | 1151881.9694 | 2510730.5902 | 1151874.9741 | 2510744.1235 | 1151860.62
74 | 2510720.1098 | 1151883.1641 | 2510674.0291 | 1151862.6396
75 | 2510762.3491 | 1151871.6676 | 2510762.1786 | 1151879.3191
76 | 2510762.1786 | 1151879.3191 | 2510755.1817 | 1151886.2604 | 2510749.3308 | 1151896.4645 | 2510745.8686 | 1151905.2211 | 2510745.9114 | 1151908.0999
77 | 2510762.1786 | 1151879.3191 | 2510761.7389 | 1151899.3323

## bus_geodata
| x | y | coords
0 | 2510410.4994 | 1152182.5809
1 | 2510414.4971 | 1152158.6989
2 | 2510434.1927 | 1152181.9306
3 | 2510433.2282 | 1152144.2462
4 | 2510378.2566 | 1152186.6555
5 | 2510457.6065 | 1152125.436
6 | 2510429.0468 | 1152127.608
7 | 2510471.2716 | 1152114.8922
8 | 2510509.6122 | 1152077.9235
9 | 2510525.8947 | 1152056.4736
10 | 2510559.7006 | 1152064.5093
11 | 2510552.6398 | 1152025.252
12 | 2510574.4765 | 1152064.4619
13 | 2510373.4016 | 1152119.2548
14 | 2510396.954 | 1152101.7149
15 | 2510432.5064 | 1152097.5941
16 | 2510387.8401 | 1152083.9956
17 | 2510450.0938 | 1152074.2087
18 | 2510367.4065 | 1152058.6627
19 | 2510373.3031 | 1152052.6045
20 | 2510359.7804 | 1152053.701
21 | 2510380.9348 | 1152035.7696
22 | 2510382.7965 | 1152010.8269
23 | 2510435.3868 | 1152020.4605
24 | 2510454.9244 | 1152038.6016
25 | 2510413.6875 | 1152000.3271
26 | 2510428.8517 | 1152002.3694
27 | 2510439.782 | 1152003.8414
28 | 2510451.3498 | 1152005.3805
29 | 2510486.9948 | 1152065.1747
30 | 2510457.8552 | 1152006.1841
31 | 2510492.9806 | 1151987.1183
32 | 2510593.0291 | 1152006.2179
33 | 2510524.1109 | 1152015.0997
34 | 2510557.7469 | 1151983.1
35 | 2510655.7356 | 1151983.1929
36 | 2510520.6515 | 1152094.4868
37 | 2510543.6191 | 1152086.5006
38 | 2510526.6589 | 1152122.7635
39 | 2510628.0796 | 1152061.7414
40 | 2510595.4303 | 1152057.1482
41 | 2510576.0951 | 1152119.13
42 | 2510591.2143 | 1152105.8044
43 | 2510566.5531 | 1152128.7235
44 | 2510600.0687 | 1152098.5387
45 | 2510547.8075 | 1152146.0298
46 | 2510625.7864 | 1152076.829
47 | 2510520.1525 | 1152167.1678
48 | 2510483.256 | 1152283.795
49 | 2510509.2821 | 1152254.5636
50 | 2510518.7887 | 1152244.2533
51 | 2510538.0602 | 1152225.1108
52 | 2510490.9138 | 1152202.1042
53 | 2510582.9243 | 1152195.6447
54 | 2510590.2947 | 1152240.6115
55 | 2510573.0237 | 1152252.1293
56 | 2510666.4754 | 1152165.7778
57 | 2510645.1873 | 1152135.0089
58 | 2510621.7972 | 1152046.7132
59 | 2510639.5479 | 1152035.4887
60 | 2510642.0724 | 1152014.7832
61 | 2510679.3012 | 1152010.7231
62 | 2510717.8734 | 1151963.9939
63 | 2510589.9456 | 1151955.2666
64 | 2510620.3679 | 1151946.7239
65 | 2510535.5828 | 1151974.0828
66 | 2510631.1321 | 1151938.7002
67 | 2510638.7014 | 1151935.1634
68 | 2510668.6916 | 1151929.2173
69 | 2510689.5439 | 1151918.0759
70 | 2510720.1098 | 1151883.1641
71 | 2510762.3491 | 1151871.6676
72 | 2510362.6389 | 1152023.6956
73 | 2510744.1235 | 1151860.62
74 | 2510674.0291 | 1151862.6396
75 | 2510762.1786 | 1151879.3191
76 | 2510761.7389 | 1151899.3323
77 | 2510745.9114 | 1151908.0999
78 | 2510402.1335 | 1152076.3892
79 | 2510574.4765 | 1152064.4619

## line_std_types
| c_nf_per_km | r_ohm_per_km | x_ohm_per_km | max_i_ka | type | q_mm2 | alpha | voltage_rating
NAYY 4x50 SE | 210 | 0.642 | 0.083 | 0.142 | cs | 50 | 0.00403 | LV
NAYY 4x120 SE | 264 | 0.225 | 0.08 | 0.242 | cs | 120 | 0.00403 | LV
NAYY 4x150 SE | 261 | 0.208 | 0.08 | 0.27 | cs | 150 | 0.00403 | LV
NA2XS2Y 1x95 RM/25 12/20 kV | 216 | 0.313 | 0.132 | 0.252 | cs | 95 | 0.00403 | MV
NA2XS2Y 1x185 RM/25 12/20 kV | 273 | 0.161 | 0.117 | 0.362 | cs | 185 | 0.00403 | MV
NA2XS2Y 1x240 RM/25 12/20 kV | 304 | 0.122 | 0.112 | 0.421 | cs | 240 | 0.00403 | MV
NA2XS2Y 1x95 RM/25 6/10 kV | 315 | 0.313 | 0.123 | 0.249 | cs | 95 | 0.00403 | MV
NA2XS2Y 1x185 RM/25 6/10 kV | 406 | 0.161 | 0.11 | 0.358 | cs | 185 | 0.00403 | MV
NA2XS2Y 1x240 RM/25 6/10 kV | 456 | 0.122 | 0.105 | 0.416 | cs | 240 | 0.00403 | MV
NA2XS2Y 1x150 RM/25 12/20 kV | 250 | 0.206 | 0.116 | 0.319 | cs | 150 | 0.00403 | MV
NA2XS2Y 1x120 RM/25 12/20 kV | 230 | 0.253 | 0.119 | 0.283 | cs | 120 | 0.00403 | MV
NA2XS2Y 1x70 RM/25 12/20 kV | 190 | 0.443 | 0.132 | 0.22 | cs | 70 | 0.00403 | MV
NA2XS2Y 1x150 RM/25 6/10 kV | 360 | 0.206 | 0.11 | 0.315 | cs | 150 | 0.00403 | MV
NA2XS2Y 1x120 RM/25 6/10 kV | 340 | 0.253 | 0.113 | 0.28 | cs | 120 | 0.00403 | MV
NA2XS2Y 1x70 RM/25 6/10 kV | 280 | 0.443 | 0.123 | 0.217 | cs | 70 | 0.00403 | MV
N2XS(FL)2Y 1x120 RM/35 64/110 kV | 112 | 0.153 | 0.166 | 0.366 | cs | 120 | 0.00393 | HV
N2XS(FL)2Y 1x185 RM/35 64/110 kV | 125 | 0.099 | 0.156 | 0.457 | cs | 185 | 0.00393 | HV
N2XS(FL)2Y 1x240 RM/35 64/110 kV | 135 | 0.075 | 0.149 | 0.526 | cs | 240 | 0.00393 | HV
N2XS(FL)2Y 1x300 RM/35 64/110 kV | 144 | 0.06 | 0.144 | 0.588 | cs | 300 | 0.00393 | HV
15-AL1/3-ST1A 0.4 | 11 | 1.8769 | 0.35 | 0.105 | ol | 16 | 0.00403 | LV
24-AL1/4-ST1A 0.4 | 11.25 | 1.2012 | 0.335 | 0.14 | ol | 24 | 0.00403 | LV
48-AL1/8-ST1A 0.4 | 12.2 | 0.5939 | 0.3 | 0.21 | ol | 48 | 0.00403 | LV
94-AL1/15-ST1A 0.4 | 13.2 | 0.306 | 0.29 | 0.35 | ol | 94 | 0.00403 | LV
34-AL1/6-ST1A 10.0 | 9.7 | 0.8342 | 0.36 | 0.17 | ol | 34 | 0.00403 | MV
48-AL1/8-ST1A 10.0 | 10.1 | 0.5939 | 0.35 | 0.21 | ol | 48 | 0.00403 | MV
70-AL1/11-ST1A 10.0 | 10.4 | 0.4132 | 0.339 | 0.29 | ol | 70 | 0.00403 | MV
94-AL1/15-ST1A 10.0 | 10.75 | 0.306 | 0.33 | 0.35 | ol | 94 | 0.00403 | MV
122-AL1/20-ST1A 10.0 | 11.1 | 0.2376 | 0.323 | 0.41 | ol | 122 | 0.00403 | MV
149-AL1/24-ST1A 10.0 | 11.25 | 0.194 | 0.315 | 0.47 | ol | 149 | 0.00403 | MV
34-AL1/6-ST1A 20.0 | 9.15 | 0.8342 | 0.382 | 0.17 | ol | 34 | 0.00403 | MV
48-AL1/8-ST1A 20.0 | 9.5 | 0.5939 | 0.372 | 0.21 | ol | 48 | 0.00403 | MV
70-AL1/11-ST1A 20.0 | 9.7 | 0.4132 | 0.36 | 0.29 | ol | 70 | 0.00403 | MV
94-AL1/15-ST1A 20.0 | 10 | 0.306 | 0.35 | 0.35 | ol | 94 | 0.00403 | MV
122-AL1/20-ST1A 20.0 | 10.3 | 0.2376 | 0.344 | 0.41 | ol | 122 | 0.00403 | MV
149-AL1/24-ST1A 20.0 | 10.5 | 0.194 | 0.337 | 0.47 | ol | 149 | 0.00403 | MV
184-AL1/30-ST1A 20.0 | 10.75 | 0.1571 | 0.33 | 0.535 | ol | 184 | 0.00403 | MV
243-AL1/39-ST1A 20.0 | 11 | 0.1188 | 0.32 | 0.645 | ol | 243 | 0.00403 | MV
48-AL1/8-ST1A 110.0 | 8 | 0.5939 | 0.46 | 0.21 | ol | 48 | 0.00403 | HV
70-AL1/11-ST1A 110.0 | 8.4 | 0.4132 | 0.45 | 0.29 | ol | 70 | 0.00403 | HV
94-AL1/15-ST1A 110.0 | 8.65 | 0.306 | 0.44 | 0.35 | ol | 94 | 0.00403 | HV
122-AL1/20-ST1A 110.0 | 8.5 | 0.2376 | 0.43 | 0.41 | ol | 122 | 0.00403 | HV
149-AL1/24-ST1A 110.0 | 8.75 | 0.194 | 0.41 | 0.47 | ol | 149 | 0.00403 | HV
184-AL1/30-ST1A 110.0 | 8.8 | 0.1571 | 0.4 | 0.535 | ol | 184 | 0.00403 | HV
243-AL1/39-ST1A 110.0 | 9 | 0.1188 | 0.39 | 0.645 | ol | 243 | 0.00403 | HV
305-AL1/39-ST1A 110.0 | 9.2 | 0.0949 | 0.38 | 0.74 | ol | 305 | 0.00403 | HV
490-AL1/64-ST1A 110.0 | 9.75 | 0.059 | 0.37 | 0.96 | ol | 490 | 0.00403 | HV
679-AL1/86-ST1A 110.0 | 9.95 | 0.042 | 0.36 | 1.15 | ol | 679 | 0.00403 | HV
490-AL1/64-ST1A 220.0 | 10 | 0.059 | 0.285 | 0.96 | ol | 490 | 0.00403 | HV
679-AL1/86-ST1A 220.0 | 11.7 | 0.042 | 0.275 | 1.15 | ol | 679 | 0.00403 | HV
490-AL1/64-ST1A 380.0 | 11 | 0.059 | 0.253 | 0.96 | ol | 490 | 0.00403 | HV
679-AL1/86-ST1A 380.0 | 14.6 | 0.042 | 0.25 | 1.15 | ol | 679 | 0.00403 | HV

## trafo_std_types
| i0_percent | pfe_kw | vkr_percent | sn_mva | vn_lv_kv | vn_hv_kv | vk_percent | shift_degree | vector_group | tap_side | tap_neutral | tap_min | tap_max | tap_step_degree | tap_step_percent | tap_phase_shifter
160 MVA 380/110 kV | 0.06 | 60 | 0.25 | 160 | 110 | 380 | 12.2 | 0 | Yy0 | hv | 0 | -9 | 9 | 0 | 1.5 | FALSE
100 MVA 220/110 kV | 0.06 | 55 | 0.26 | 100 | 110 | 220 | 12 | 0 | Yy0 | hv | 0 | -9 | 9 | 0 | 1.5 | FALSE
63 MVA 110/20 kV | 0.04 | 22 | 0.32 | 63 | 20 | 110 | 18 | 150 | YNd5 | hv | 0 | -9 | 9 | 0 | 1.5 | FALSE
40 MVA 110/20 kV | 0.05 | 18 | 0.34 | 40 | 20 | 110 | 16.2 | 150 | YNd5 | hv | 0 | -9 | 9 | 0 | 1.5 | FALSE
25 MVA 110/20 kV | 0.07 | 14 | 0.41 | 25 | 20 | 110 | 12 | 150 | YNd5 | hv | 0 | -9 | 9 | 0 | 1.5 | FALSE
63 MVA 110/10 kV | 0.04 | 22 | 0.32 | 63 | 10 | 110 | 18 | 150 | YNd5 | hv | 0 | -9 | 9 | 0 | 1.5 | FALSE
40 MVA 110/10 kV | 0.05 | 18 | 0.34 | 40 | 10 | 110 | 16.2 | 150 | YNd5 | hv | 0 | -9 | 9 | 0 | 1.5 | FALSE
25 MVA 110/10 kV | 0.07 | 14 | 0.41 | 25 | 10 | 110 | 12 | 150 | YNd5 | hv | 0 | -9 | 9 | 0 | 1.5 | FALSE
0.25 MVA 20/0.4 kV | 0.32 | 0.8 | 1.44 | 0.25 | 0.4 | 20 | 6 | 150 | Yzn5 | hv | 0 | -2 | 2 | 0 | 2.5 | FALSE
0.4 MVA 20/0.4 kV | 0.3375 | 1.35 | 1.425 | 0.4 | 0.4 | 20 | 6 | 150 | Dyn5 | hv | 0 | -2 | 2 | 0 | 2.5 | FALSE
0.63 MVA 20/0.4 kV | 0.2619 | 1.65 | 1.206 | 0.63 | 0.4 | 20 | 6 | 150 | Dyn5 | hv | 0 | -2 | 2 | 0 | 2.5 | FALSE
0.25 MVA 10/0.4 kV | 0.24 | 0.6 | 1.2 | 0.25 | 0.4 | 10 | 4 | 150 | Dyn5 | hv | 0 | -2 | 2 | 0 | 2.5 | FALSE
0.4 MVA 10/0.4 kV | 0.2375 | 0.95 | 1.325 | 0.4 | 0.4 | 10 | 4 | 150 | Dyn5 | hv | 0 | -2 | 2 | 0 | 2.5 | FALSE
0.63 MVA 10/0.4 kV | 0.1873 | 1.18 | 1.0794 | 0.63 | 0.4 | 10 | 4 | 150 | Dyn5 | hv | 0 | -2 | 2 | 0 | 2.5 | FALSE

## trafo3w_std_types
| sn_hv_mva | sn_mv_mva | sn_lv_mva | vn_hv_kv | vn_mv_kv | vn_lv_kv | vk_hv_percent | vk_mv_percent | vk_lv_percent | vkr_hv_percent | vkr_mv_percent | vkr_lv_percent | pfe_kw | i0_percent | shift_mv_degree | shift_lv_degree | vector_group | tap_side | tap_neutral | tap_min | tap_max | tap_step_percent
63/25/38 MVA 110/20/10 kV | 63 | 25 | 38 | 110 | 20 | 10 | 10.4 | 10.4 | 10.4 | 0.28 | 0.32 | 0.35 | 35 | 0.89 | 0 | 0 | YN0yn0yn0 | hv | 0 | -10 | 10 | 1.2
63/25/38 MVA 110/10/10 kV | 63 | 25 | 38 | 110 | 10 | 10 | 10.4 | 10.4 | 10.4 | 0.28 | 0.32 | 0.35 | 35 | 0.89 | 0 | 0 | YN0yn0yn0 | hv | 0 | -10 | 10 | 1.2

## fuse_std_types
| fuse_type | i_rated_a | t_avg | t_min | t_total | x_avg | x_min | x_total
HV 100A | HV 100A | 100 | 0 | [10.0, 3.64, 0.854, 0.281, 0.1, 0.0531, 0.022, 0.01] | [10.0, 4.267, 1.21, 0.403, 0.1, 0.058, 0.022, 0.01] | 0 | [300.0, 350.0, 450.0, 550.0, 700.0, 850.0, 1200.0, 1752.0] | [600.0, 700.0, 900.0, 1150.0, 1665.0, 2000.0, 3000.0, 4313.0]
HV 10A | HV 10A | 10 | 0 | [10.0, 1675.0, 0.344, 0.156, 0.1, 0.0417, 0.0171, 0.01] | [10.0, 1.3, 0.3, 0.155, 0.1, 0.0555, 0.023, 0.01] | 0 | [30.0, 32.0, 35.0, 37.0, 39.0, 50.0, 70.0, 88.0] | [60.0, 70.0, 80.0, 87.0, 94.0, 110.0, 150.0, 216.0]
HV 125A | HV 125A | 125 | 0 | [10.0, 1.82, 0.344, 0.1, 0.0467, 0.0269, 0.01] | [10.0, 2.478, 0.426, 0.1, 0.0427, 0.0211, 0.01] | 0 | [375.0, 500.0, 700.0, 925.0, 1200.0, 1500.0, 2341.0] | [750.0, 1000.0, 1500.0, 2200.0, 3000.0, 4000.0, 5765.0]
HV 160A | HV 160A | 160 | 0 | [10.0, 4.15, 1.03, 0.198, 0.1, 0.051, 0.0172, 0.01] | [10.0, 2.3, 0.734, 0.274, 0.1, 0.046, 0.0177, 0.01] | 0 | [480.0, 550.0, 700.0, 1000.0, 1260.0, 1600.0, 2500.0, 3227.0] | [960.0, 1300.0, 1700.0, 2200.0, 2996.0, 4000.0, 6000.0, 7946.0]
HV 16A | HV 16A | 16 | 0 | [10.0, 0.352, 0.164, 0.1, 0.0649, 0.0342, 0.01] | [10.0, 2.34, 0.722, 0.181, 0.1, 0.055, 0.0296, 0.01] | 0 | [48.0, 60.0, 65.0, 71.0, 80.0, 100.0, 162.0] | [96.0, 110.0, 125.0, 150.0, 168.0, 200.0, 250.0, 398.0]
HV 200A | HV 200A | 200 | 0 | [10.0, 4.267, 1.21, 0.403, 0.1, 0.058, 0.022, 0.01] | [10.0, 3.73, 1.654, 0.328, 0.1, 0.0531, 0.019, 0.01] | 0 | [600.0, 700.0, 900.0, 1150.0, 1665.0, 2000.0, 3000.0, 4313.0] | [1200.0, 1500.0, 1800.0, 2700.0, 3960.0, 5000.0, 7500.0, 10620.0]
HV 20A | HV 20A | 20 | 0 | [10.0, 1.3, 0.3, 0.155, 0.1, 0.0555, 0.023, 0.01] | [10.0, 1.3, 0.161, 0.1, 0.0611, 0.0399, 0.0141, 0.01] | 0 | [60.0, 70.0, 80.0, 87.0, 94.0, 110.0, 150.0, 216.0] | [120.0, 150.0, 200.0, 223.0, 260.0, 300.0, 450.0, 532.0]
HV 25A | HV 25A | 25 | 0 | [10.0, 2.512, 0.833, 0.299, 0.1, 0.0372, 0.0223, 0.01] | [10.0, 3.125, 0.597, 0.198, 0.1, 0.0378, 0.022, 0.01] | 0 | [75.0, 82.0, 90.0, 100.0, 124.0, 170.0, 200.0, 289.0] | [150.0, 170.0, 210.0, 250.0, 294.0, 400.0, 500.0, 711.0]
HV 31.5A | HV 31.5A | 31.5 | 0 | [10.0, 2.34, 0.722, 0.181, 0.1, 0.055, 0.0296, 0.01] | [10.0, 2.84, 0.368, 0.164, 0.1, 0.0621, 0.0378, 0.0195, 0.01] | 0 | [95.0, 110.0, 125.0, 150.0, 165.0, 200.0, 250.0, 390.0] | [189.0, 220.0, 300.0, 350.0, 393.0, 450.0, 530.0, 700.0, 960.0]
HV 40A | HV 40A | 40 | 0 | [10.0, 1.3, 0.161, 0.1, 0.0611, 0.0399, 0.0141, 0.01] | [10.0, 2.05, 0.369, 0.198, 0.1, 0.051, 0.0298, 0.01] | 0 | [120.0, 150.0, 200.0, 223.0, 260.0, 300.0, 450.0, 532.0] | [240.0, 300.0, 400.0, 450.0, 530.0, 650.0, 800.0, 1311.0]
HV 50A | HV 50A | 50 | 0 | [10.0, 3.215, 0.597, 0.198, 0.1, 0.0378, 0.022, 0.01] | [10.0, 3.64, 0.854, 0.281, 0.1, 0.0531, 0.022, 0.01] | 0 | [150.0, 170.0, 210.0, 250.0, 294.0, 400.0, 500.0, 711.0] | [300.0, 350.0, 450.0, 550.0, 700.0, 850.0, 1200.0, 1752.0]
HV 6.3A | HV 6.3A | 6.3 | 0 | [10.0, 1.39, 0.344, 0.168, 0.1, 0.056, 0.0263, 0.01] | [10.0, 1.711, 0.516, 0.198, 0.1, 0.0634, 0.0303, 0.01] | 0 | [19.0, 19.5, 20.4, 20.8, 22.0, 25.0, 32.0, 48.0] | [38.0, 40.0, 43.0, 48.0, 53.0, 60.0, 75.0, 118.0]
HV 63A | HV 63A | 63 | 0 | [10.0, 2.84, 0.368, 0.164, 0.1, 0.0621, 0.0378, 0.0195, 0.01] | [10.0, 1.82, 0.344, 0.1, 0.0467, 0.0269, 0.01] | 0 | [189.0, 220.0, 300.0, 350.0, 393.0, 450.0, 530.0, 700.0, 961.0] | [378.0, 500.0, 700.0, 934.0, 1200.0, 1500.0, 2366.0]
HV 80A | HV 80A | 80 | 0 | [10.0, 2.05, 0.369, 0.198, 0.1, 0.051, 0.0298, 0.01] | [10.0, 4.15, 1.03, 0.198, 0.1, 0.051, 0.0172, 0.01] | 0 | [240.0, 300.0, 400.0, 450.0, 530.0, 650.0, 800.0, 1311.0] | [480.0, 550.0, 700.0, 1000.0, 1260.0, 1600.0, 2500.0, 3227.0]
Siemens NH-1-100 | Siemens NH-1-100 | 100 | [5400.0, 2000.0, 400.0, 20.0, 1.0, 0.2, 0.012, 0.004] | 0 | 0 | [150.0, 190.0, 250.0, 430.0, 900.0, 1250.0, 2700.0, 3600.0] | 0 | 0
Siemens NH-1-125 | Siemens NH-1-125 | 125 | [4800.0, 120.0, 7.0, 0.1, 0.004] | 0 | 0 | [180.0, 400.0, 740.0, 2000.0, 4250.0] | 0 | 0
Siemens NH-1-16 | Siemens NH-1-16 | 16 | [4000.0, 400.0, 2.0, 0.1, 0.04, 0.01] | 0 | 0 | [26.0, 35.0, 75.0, 150.0, 200.0, 300.0] | 0 | 0
Siemens NH-1-160 | Siemens NH-1-160 | 160 | [4800.0, 120.0, 7.0, 0.1, 0.004] | 0 | 0 | [210.0, 500.0, 900.0, 2300.0, 5000.0] | 0 | 0
Siemens NH-1-25 | Siemens NH-1-25 | 25 | [4000.0, 1000.0, 10.0, 0.2, 0.02, 0.01] | 0 | 0 | [40.0, 50.0, 100.0, 210.0, 400.0, 500.0] | 0 | 0
Siemens NH-1-50 | Siemens NH-1-50 | 50 | [4000.0, 40.0, 4.0, 1.0, 0.02, 0.01] | 0 | 0 | [86.0, 200.0, 300.0, 400.0, 1000.0, 1280.0] | 0 | 0
Siemens NH-1-63 | Siemens NH-1-63 | 63 | [4000.0, 100.0, 10.0, 2.0, 0.04, 0.01] | 0 | 0 | [100.0, 200.0, 300.0, 400.0, 1000.0, 1500.0] | 0 | 0
Siemens NH-1-80 | Siemens NH-1-80 | 80 | [4800.0, 120.0, 7.0, 0.1, 0.01] | 0 | 0 | [150.58, 250.0, 450.0, 1150.0, 2470.0] | 0 | 0
Siemens NH-2-1000 | Siemens NH-2-1000 | 1000 | [4800.0, 120.0, 7.0, 0.1, 0.004] | 0 | 0 | [1900.0, 3500.0, 8400.0, 24000.0, 52000.0] | 0 | 0
Siemens NH-2-200 | Siemens NH-2-200 | 200 | [4800.0, 120.0, 7.0, 0.1, 0.004] | 0 | 0 | [280.0, 650.0, 1200.0, 3000.0, 7000.0] | 0 | 0
Siemens NH-2-224 | Siemens NH-2-224 | 224 | [4800.0, 120.0, 7.0, 0.2, 0.04, 0.004] | 0 | 0 | [400.0, 750.0, 1453.0, 3025.0, 4315.0, 7600.0] | 0 | 0
Siemens NH-2-250 | Siemens NH-2-250 | 250 | [4800.0, 120.0, 7.0, 0.1, 0.004] | 0 | 0 | [450.0, 800.0, 1650.0, 4000.0, 8500.0] | 0 | 0
Siemens NH-2-315 | Siemens NH-2-315 | 315 | [4800.0, 120.0, 7.0, 0.1, 0.004] | 0 | 0 | [550.0, 920.0, 1900.0, 5000.0, 11000.0] | 0 | 0
Siemens NH-2-355 | Siemens NH-2-355 | 355 | [4800.0, 120.0, 6.0, 0.1, 0.004] | 0 | 0 | [650.0, 1116.27, 2350.0, 5840.0, 12790.0] | 0 | 0
Siemens NH-2-400 | Siemens NH-2-400 | 400 | [4800.0, 120.0, 7.0, 0.1, 0.004] | 0 | 0 | [720.0, 1350.0, 2800.0, 6500.0, 15000.0] | 0 | 0
Siemens NH-2-425 | Siemens NH-2-425 | 425 | [4800.0, 120.0, 7.0, 0.1, 0.004] | 0 | 0 | [850.0, 1500.0, 3050.0, 7500.0, 16500.0] | 0 | 0
Siemens NH-2-630 | Siemens NH-2-630 | 630 | [4800.0, 120.0, 7.0, 0.1, 0.004] | 0 | 0 | [1200.0, 2000.0, 4800.0, 12000.0, 26000.0] | 0 | 0

## dtypes
| element | column | dtype
0 | bus | name | object
1 | bus | vn_kv | float64
2 | bus | type | object
3 | bus | zone | object
4 | bus | in_service | bool
5 | load | name | object
6 | load | bus | uint32
7 | load | p_mw | float64
8 | load | q_mvar | float64
9 | load | const_z_percent | float64
10 | load | const_i_percent | float64
11 | load | sn_mva | float64
12 | load | scaling | float64
13 | load | in_service | bool
14 | load | type | object
15 | ext_grid | name | object
16 | ext_grid | bus | uint32
17 | ext_grid | vm_pu | float64
18 | ext_grid | va_degree | float64
19 | ext_grid | slack_weight | float64
20 | ext_grid | in_service | bool
21 | line | name | object
22 | line | std_type | object
23 | line | from_bus | uint32
24 | line | to_bus | uint32
25 | line | length_km | float64
26 | line | r_ohm_per_km | float64
27 | line | x_ohm_per_km | float64
28 | line | c_nf_per_km | float64
29 | line | g_us_per_km | float64
30 | line | max_i_ka | float64
31 | line | df | float64
32 | line | parallel | uint32
33 | line | type | object
34 | line | in_service | bool
35 | trafo | name | object
36 | trafo | std_type | object
37 | trafo | hv_bus | uint32
38 | trafo | lv_bus | uint32
39 | trafo | sn_mva | float64
40 | trafo | vn_hv_kv | float64
41 | trafo | vn_lv_kv | float64
42 | trafo | vk_percent | float64
43 | trafo | vkr_percent | float64
44 | trafo | pfe_kw | float64
45 | trafo | i0_percent | float64
46 | trafo | shift_degree | float64
47 | trafo | tap_side | object
48 | trafo | tap_neutral | int32
49 | trafo | tap_min | int32
50 | trafo | tap_max | int32
51 | trafo | tap_step_percent | float64
52 | trafo | tap_step_degree | float64
53 | trafo | tap_pos | int32
54 | trafo | tap_phase_shifter | bool
55 | trafo | parallel | uint32
56 | trafo | df | float64
57 | trafo | in_service | bool
58 | line_geodata | coords | object
59 | bus_geodata | x | float64
60 | bus_geodata | y | float64
61 | bus_geodata | coords | object

## parameters
| version | format_version | converged | OPF_converged | name | f_hz | sn_mva
0 | 2.14.6 | 2.14.0 | FALSE | FALSE |  | 50 | 1