## bus
| name | vn_kv | type | zone | in_service
0 | bus_LV_5492-1_0_5_node_0 | 0.4 | n |  | TRUE
1 | bus_LV_5492-1_0_5_node_1 | 0.4 | n |  | TRUE
2 | bus_LV_5492-1_0_5_node_3 | 0.4 | n |  | TRUE
3 | bus_LV_5492-1_0_5_node_2 | 0.4 | n |  | TRUE
4 | bus_LV_5492-1_0_5_node_4 | 0.4 | n |  | TRUE
5 | bus_LV_5492-1_0_5_node_5 | 0.4 | n |  | TRUE
6 | bus_LV_5492-1_0_5_node_6 | 0.4 | n |  | TRUE
7 | bus_LV_5492-1_0_5_node_11 | 0.4 | n |  | TRUE
8 | bus_LV_5492-1_0_5_node_12 | 0.4 | n |  | TRUE
9 | bus_LV_5492-1_0_5_node_25 | 0.4 | n |  | TRUE
10 | bus_LV_5492-1_0_5_node_33 | 0.4 | n |  | TRUE
11 | bus_LV_5492-1_0_5_node_18 | 0.4 | n |  | TRUE
12 | bus_LV_5492-1_0_5_node_27 | 0.4 | n |  | TRUE
13 | bus_LV_5492-1_0_5_node_22 | 0.4 | n |  | TRUE
14 | bus_LV_5492-1_0_5_node_34 | 0.4 | n |  | TRUE
15 | bus_LV_5492-1_0_5_node_19 | 0.4 | n |  | TRUE
16 | bus_LV_5492-1_0_5_node_7 | 0.4 | n |  | TRUE
17 | bus_LV_5492-1_0_5_node_8 | 0.4 | n |  | TRUE
18 | bus_LV_5492-1_0_5_node_10 | 0.4 | n |  | TRUE
19 | bus_LV_5492-1_0_5_node_17 | 0.4 | n |  | TRUE
20 | bus_LV_5492-1_0_5_node_36 | 0.4 | n |  | TRUE
21 | bus_LV_5492-1_0_5_node_15 | 0.4 | n |  | TRUE
22 | bus_LV_5492-1_0_5_node_28 | 0.4 | n |  | TRUE
23 | bus_LV_5492-1_0_5_node_13 | 0.4 | n |  | TRUE
24 | bus_LV_5492-1_0_5_node_14 | 0.4 | n |  | TRUE
25 | bus_LV_5492-1_0_5_node_16 | 0.4 | n |  | TRUE
26 | bus_LV_5492-1_0_5_node_57 | 0.4 | n |  | TRUE
27 | bus_LV_5492-1_0_5_node_29 | 0.4 | n |  | TRUE
28 | bus_LV_5492-1_0_5_node_53 | 0.4 | n |  | TRUE
29 | bus_LV_5492-1_0_5_node_20 | 0.4 | n |  | TRUE
30 | bus_LV_5492-1_0_5_node_30 | 0.4 | n |  | TRUE
31 | bus_LV_5492-1_0_5_node_31 | 0.4 | n |  | TRUE
32 | bus_LV_5492-1_0_5_node_32 | 0.4 | n |  | TRUE
33 | bus_LV_5492-1_0_5_node_21 | 0.4 | n |  | TRUE
34 | bus_LV_5492-1_0_5_node_23 | 0.4 | n |  | TRUE
35 | bus_LV_5492-1_0_5_node_24 | 0.4 | n |  | TRUE
36 | bus_LV_5492-1_0_5_node_26 | 0.4 | n |  | TRUE
37 | bus_LV_5492-1_0_5_node_70 | 0.4 | n |  | TRUE
38 | bus_LV_5492-1_0_5_node_60 | 0.4 | n |  | TRUE
39 | bus_LV_5492-1_0_5_node_71 | 0.4 | n |  | TRUE
40 | bus_LV_5492-1_0_5_node_59 | 0.4 | n |  | TRUE
41 | bus_LV_5492-1_0_5_node_68 | 0.4 | n |  | TRUE
42 | bus_LV_5492-1_0_5_node_50 | 0.4 | n |  | TRUE
43 | bus_LV_5492-1_0_5_node_69 | 0.4 | n |  | TRUE
44 | bus_LV_5492-1_0_5_node_49 | 0.4 | n |  | TRUE
45 | bus_LV_5492-1_0_5_node_35 | 0.4 | n |  | TRUE
46 | bus_LV_5492-1_0_5_node_56 | 0.4 | n |  | TRUE
47 | bus_LV_5492-1_0_5_node_52 | 0.4 | n |  | TRUE
48 | bus_LV_5492-1_0_5_node_37 | 0.4 | n |  | TRUE
49 | bus_LV_5492-1_0_5_node_38 | 0.4 | n |  | TRUE
50 | bus_LV_5492-1_0_5_node_39 | 0.4 | n |  | TRUE
51 | bus_LV_5492-1_0_5_node_40 | 0.4 | n |  | TRUE
52 | bus_LV_5492-1_0_5_node_41 | 0.4 | n |  | TRUE
53 | bus_LV_5492-1_0_5_node_42 | 0.4 | n |  | TRUE
54 | bus_LV_5492-1_0_5_node_43 | 0.4 | n |  | TRUE
55 | bus_LV_5492-1_0_5_node_45 | 0.4 | n |  | TRUE
56 | bus_LV_5492-1_0_5_node_65 | 0.4 | n |  | TRUE
57 | bus_LV_5492-1_0_5_node_44 | 0.4 | n |  | TRUE
58 | bus_LV_5492-1_0_5_node_66 | 0.4 | n |  | TRUE
59 | bus_LV_5492-1_0_5_node_46 | 0.4 | n |  | TRUE
60 | bus_LV_5492-1_0_5_node_47 | 0.4 | n |  | TRUE
61 | bus_LV_5492-1_0_5_node_48 | 0.4 | n |  | TRUE
62 | bus_LV_5492-1_0_5_node_63 | 0.4 | n |  | TRUE
63 | bus_LV_5492-1_0_5_node_130 | 0.4 | n |  | TRUE
64 | bus_LV_5492-1_0_5_node_64 | 0.4 | n |  | TRUE
65 | bus_LV_5492-1_0_5_node_129 | 0.4 | n |  | TRUE
66 | bus_LV_5492-1_0_5_node_51 | 0.4 | n |  | TRUE
67 | bus_LV_5492-1_0_5_node_55 | 0.4 | n |  | TRUE
68 | bus_LV_5492-1_0_5_node_58 | 0.4 | n |  | TRUE
69 | bus_LV_5492-1_0_5_node_54 | 0.4 | n |  | TRUE
70 | bus_LV_5492-1_0_5_node_118 | 0.4 | n |  | TRUE
71 | bus_LV_5492-1_0_5_node_117 | 0.4 | n |  | TRUE
72 | bus_LV_5492-1_0_5_node_114 | 0.4 | n |  | TRUE
73 | bus_LV_5492-1_0_5_node_115 | 0.4 | n |  | TRUE
74 | bus_LV_5492-1_0_5_node_75 | 0.4 | n |  | TRUE
75 | bus_LV_5492-1_0_5_node_61 | 0.4 | n |  | TRUE
76 | bus_LV_5492-1_0_5_node_62 | 0.4 | n |  | TRUE
77 | bus_LV_5492-1_0_5_node_155 | 0.4 | n |  | TRUE
78 | bus_LV_5492-1_0_5_node_96 | 0.4 | n |  | TRUE
79 | bus_LV_5492-1_0_5_node_136 | 0.4 | n |  | TRUE
80 | bus_LV_5492-1_0_5_node_94 | 0.4 | n |  | TRUE
81 | bus_LV_5492-1_0_5_node_67 | 0.4 | n |  | TRUE
82 | bus_LV_5492-1_0_5_node_72 | 0.4 | n |  | TRUE
83 | bus_LV_5492-1_0_5_node_73 | 0.4 | n |  | TRUE
84 | bus_LV_5492-1_0_5_node_74 | 0.4 | n |  | TRUE
85 | bus_LV_5492-1_0_5_node_76 | 0.4 | n |  | TRUE
86 | bus_LV_5492-1_0_5_node_116 | 0.4 | n |  | TRUE
87 | bus_LV_5492-1_0_5_node_78 | 0.4 | n |  | TRUE
88 | bus_LV_5492-1_0_5_node_79 | 0.4 | n |  | TRUE
89 | bus_LV_5492-1_0_5_node_81 | 0.4 | n |  | TRUE
90 | bus_LV_5492-1_0_5_node_82 | 0.4 | n |  | TRUE
91 | bus_LV_5492-1_0_5_node_80 | 0.4 | n |  | TRUE
92 | bus_LV_5492-1_0_5_node_83 | 0.4 | n |  | TRUE
93 | bus_LV_5492-1_0_5_node_84 | 0.4 | n |  | TRUE
94 | bus_LV_5492-1_0_5_node_107 | 0.4 | n |  | TRUE
95 | bus_LV_5492-1_0_5_node_105 | 0.4 | n |  | TRUE
96 | bus_LV_5492-1_0_5_node_133 | 0.4 | n |  | TRUE
97 | bus_LV_5492-1_0_5_node_140 | 0.4 | n |  | TRUE
98 | bus_LV_5492-1_0_5_node_134 | 0.4 | n |  | TRUE
99 | bus_LV_5492-1_0_5_node_146 | 0.4 | n |  | TRUE
100 | bus_LV_5492-1_0_5_node_124 | 0.4 | n |  | TRUE
101 | bus_LV_5492-1_0_5_node_106 | 0.4 | n |  | TRUE
102 | bus_LV_5492-1_0_5_node_135 | 0.4 | n |  | TRUE
103 | bus_LV_5492-1_0_5_node_132 | 0.4 | n |  | TRUE
104 | bus_LV_5492-1_0_5_node_138 | 0.4 | n |  | TRUE
105 | bus_LV_5492-1_0_5_node_111 | 0.4 | n |  | TRUE
106 | bus_LV_5492-1_0_5_node_145 | 0.4 | n |  | TRUE
107 | bus_LV_5492-1_0_5_node_128 | 0.4 | n |  | TRUE
108 | bus_LV_5492-1_0_5_node_127 | 0.4 | n |  | TRUE
109 | bus_LV_5492-1_0_5_node_86 | 0.4 | n |  | TRUE
110 | bus_LV_5492-1_0_5_node_87 | 0.4 | n |  | TRUE
111 | bus_LV_5492-1_0_5_node_88 | 0.4 | n |  | TRUE
112 | bus_LV_5492-1_0_5_node_89 | 0.4 | n |  | TRUE
113 | bus_LV_5492-1_0_5_node_90 | 0.4 | n |  | TRUE
114 | bus_LV_5492-1_0_5_node_91 | 0.4 | n |  | TRUE
115 | bus_LV_5492-1_0_5_node_121 | 0.4 | n |  | TRUE
116 | bus_LV_5492-1_0_5_node_143 | 0.4 | n |  | TRUE
117 | bus_LV_5492-1_0_5_node_112 | 0.4 | n |  | TRUE
118 | bus_LV_5492-1_0_5_node_120 | 0.4 | n |  | TRUE
119 | bus_LV_5492-1_0_5_node_142 | 0.4 | n |  | TRUE
120 | bus_LV_5492-1_0_5_node_92 | 0.4 | n |  | TRUE
121 | bus_LV_5492-1_0_5_node_93 | 0.4 | n |  | TRUE
122 | bus_LV_5492-1_0_5_node_95 | 0.4 | n |  | TRUE
123 | bus_LV_5492-1_0_5_node_108 | 0.4 | n |  | TRUE
124 | bus_LV_5492-1_0_5_node_109 | 0.4 | n |  | TRUE
125 | bus_LV_5492-1_0_5_node_137 | 0.4 | n |  | TRUE
126 | bus_LV_5492-1_0_5_node_97 | 0.4 | n |  | TRUE
127 | bus_LV_5492-1_0_5_node_98 | 0.4 | n |  | TRUE
128 | bus_LV_5492-1_0_5_node_99 | 0.4 | n |  | TRUE
129 | bus_LV_5492-1_0_5_node_100 | 0.4 | n |  | TRUE
130 | bus_LV_5492-1_0_5_node_101 | 0.4 | n |  | TRUE
131 | bus_LV_5492-1_0_5_node_110 | 0.4 | n |  | TRUE
132 | bus_LV_5492-1_0_5_node_113 | 0.4 | n |  | TRUE
133 | bus_LV_5492-1_0_5_node_102 | 0.4 | n |  | TRUE
134 | bus_LV_5492-1_0_5_node_103 | 0.4 | n |  | TRUE
135 | bus_LV_5492-1_0_5_node_149 | 0.4 | n |  | TRUE
136 | bus_LV_5492-1_0_5_node_104 | 0.4 | n |  | TRUE
137 | bus_LV_5492-1_0_5_node_147 | 0.4 | n |  | TRUE
138 | bus_LV_5492-1_0_5_node_148 | 0.4 | n |  | TRUE
139 | bus_LV_5492-1_0_5_node_150 | 0.4 | n |  | TRUE
140 | bus_LV_5492-1_0_5_node_151 | 0.4 | n |  | TRUE
141 | bus_LV_5492-1_0_5_node_131 | 0.4 | n |  | TRUE
142 | bus_LV_5492-1_0_5_node_126 | 0.4 | n |  | TRUE
143 | bus_LV_5492-1_0_5_node_125 | 0.4 | n |  | TRUE
144 | bus_LV_5492-1_0_5_node_152 | 0.4 | n |  | TRUE
145 | bus_LV_5492-1_0_5_node_153 | 0.4 | n |  | TRUE
146 | bus_LV_5492-1_0_5_node_119 | 0.4 | n |  | TRUE
147 | bus_LV_5492-1_0_5_node_122 | 0.4 | n |  | TRUE
148 | bus_LV_5492-1_0_5_node_139 | 0.4 | n |  | TRUE
149 | bus_LV_5492-1_0_5_node_141 | 0.4 | n |  | TRUE
150 | bus_LV_5492-1_0_5_node_144 | 0.4 | n |  | TRUE
151 | bus_MV_312_0_node_14 | 20 | n |  | TRUE

## load
| name | bus | p_mw | q_mvar | const_z_percent | const_i_percent | sn_mva | scaling | in_service | type
0 | LV_5492-1_0_5_load_0 | 0 | 0.0015639 | 0.00039195 | 0 | 0 |  | 1 | TRUE | wye
1 | LV_5492-1_0_5_load_1 | 1 | 0.00043634 | 0.00010936 | 0 | 0 |  | 1 | TRUE | wye
2 | LV_5492-1_0_5_load_2 | 3 | 0.0014586 | 0.00036556 | 0 | 0 |  | 1 | TRUE | wye
3 | LV_5492-1_0_5_load_6 | 6 | 0.00056833 | 0.00014244 | 0 | 0 |  | 1 | TRUE | wye
4 | LV_5492-1_0_5_load_11 | 7 | 0.0071195 | 0.0017843 | 0 | 0 |  | 1 | TRUE | wye
5 | LV_5492-1_0_5_load_12 | 8 | 0.011469 | 0.0028744 | 0 | 0 |  | 1 | TRUE | wye
6 | LV_5492-1_0_5_load_25 | 9 | 0.0012954 | 0.00032466 | 0 | 0 |  | 1 | TRUE | wye
7 | LV_5492-1_0_5_load_33 | 10 | 0.0011376 | 0.00028511 | 0 | 0 |  | 1 | TRUE | wye
8 | LV_5492-1_0_5_load_18 | 11 | 0.0044647 | 0.001119 | 0 | 0 |  | 1 | TRUE | wye
9 | LV_5492-1_0_5_load_27 | 12 | 0.0052034 | 0.0013041 | 0 | 0 |  | 1 | TRUE | wye
10 | LV_5492-1_0_5_load_34 | 14 | 0.0032425 | 0.00081264 | 0 | 0 |  | 1 | TRUE | wye
11 | LV_5492-1_0_5_load_19 | 15 | 0.00081325 | 0.00020382 | 0 | 0 |  | 1 | TRUE | wye
12 | LV_5492-1_0_5_load_7 | 16 | 0.0043412 | 0.001088 | 0 | 0 |  | 1 | TRUE | wye
13 | LV_5492-1_0_5_load_8 | 17 | 0.001052 | 0.00026366 | 0 | 0 |  | 1 | TRUE | wye
14 | LV_5492-1_0_5_load_10 | 18 | 0.0025924 | 0.00064972 | 0 | 0 |  | 1 | TRUE | wye
15 | LV_5492-1_0_5_load_36 | 20 | 0.0027706 | 0.00069437 | 0 | 0 |  | 1 | TRUE | wye
16 | LV_5492-1_0_5_load_15 | 21 | 0.0013901 | 0.0003484 | 0 | 0 |  | 1 | TRUE | wye
17 | LV_5492-1_0_5_load_28 | 22 | 0.0010001 | 0.00025064 | 0 | 0 |  | 1 | TRUE | wye
18 | LV_5492-1_0_5_load_13 | 23 | 0.00062333 | 0.00015622 | 0 | 0 |  | 1 | TRUE | wye
19 | LV_5492-1_0_5_load_14 | 24 | 0.0023808 | 0.00059669 | 0 | 0 |  | 1 | TRUE | wye
20 | LV_5492-1_0_5_load_16 | 25 | 0.0024581 | 0.00061606 | 0 | 0 |  | 1 | TRUE | wye
21 | LV_5492-1_0_5_load_29 | 27 | 0.00431 | 0.0010802 | 0 | 0 |  | 1 | TRUE | wye
22 | LV_5492-1_0_5_load_20 | 29 | 0.0015644 | 0.00039208 | 0 | 0 |  | 1 | TRUE | wye
23 | LV_5492-1_0_5_load_31 | 31 | 0.00032442 | 8.1308e-05 | 0 | 0 |  | 1 | TRUE | wye
24 | LV_5492-1_0_5_load_32 | 32 | 0.00051642 | 0.00012943 | 0 | 0 |  | 1 | TRUE | wye
25 | LV_5492-1_0_5_load_21 | 33 | 0.0016276 | 0.00040792 | 0 | 0 |  | 1 | TRUE | wye
26 | LV_5492-1_0_5_load_24 | 35 | 0.0008094 | 0.00020285 | 0 | 0 |  | 1 | TRUE | wye
27 | LV_5492-1_0_5_load_26 | 36 | 0.0022088 | 0.00055358 | 0 | 0 |  | 1 | TRUE | wye
28 | LV_5492-1_0_5_load_70 | 37 | 0.0015309 | 0.00038367 | 0 | 0 |  | 1 | TRUE | wye
29 | LV_5492-1_0_5_load_60 | 38 | 0.00097624 | 0.00024467 | 0 | 0 |  | 1 | TRUE | wye
30 | LV_5492-1_0_5_load_71 | 39 | 0.004671 | 0.0011707 | 0 | 0 |  | 1 | TRUE | wye
31 | LV_5492-1_0_5_load_59 | 40 | 0.00043993 | 0.00011026 | 0 | 0 |  | 1 | TRUE | wye
32 | LV_5492-1_0_5_load_68 | 41 | 0.0012224 | 0.00030636 | 0 | 0 |  | 1 | TRUE | wye
33 | LV_5492-1_0_5_load_50 | 42 | 0.0013899 | 0.00034835 | 0 | 0 |  | 1 | TRUE | wye
34 | LV_5492-1_0_5_load_69 | 43 | 0.005515 | 0.0013822 | 0 | 0 |  | 1 | TRUE | wye
35 | LV_5492-1_0_5_load_49 | 44 | 0.0010846 | 0.00027183 | 0 | 0 |  | 1 | TRUE | wye
36 | LV_5492-1_0_5_load_35 | 45 | 0.00070659 | 0.00017709 | 0 | 0 |  | 1 | TRUE | wye
37 | LV_5492-1_0_5_load_56 | 46 | 0.0017595 | 0.00044098 | 0 | 0 |  | 1 | TRUE | wye
38 | LV_5492-1_0_5_load_37 | 48 | 0.0068006 | 0.0017044 | 0 | 0 |  | 1 | TRUE | wye
39 | LV_5492-1_0_5_load_38 | 49 | 0.0031427 | 0.00078763 | 0 | 0 |  | 1 | TRUE | wye
40 | LV_5492-1_0_5_load_40 | 51 | 0.00098688 | 0.00024733 | 0 | 0 |  | 1 | TRUE | wye
41 | LV_5492-1_0_5_load_41 | 52 | 0.00022577 | 5.6584e-05 | 0 | 0 |  | 1 | TRUE | wye
42 | LV_5492-1_0_5_load_42 | 53 | 0.0011484 | 0.00028783 | 0 | 0 |  | 1 | TRUE | wye
43 | LV_5492-1_0_5_load_43 | 54 | 0.00082773 | 0.00020745 | 0 | 0 |  | 1 | TRUE | wye
44 | LV_5492-1_0_5_load_45 | 55 | 0.0029734 | 0.0007452 | 0 | 0 |  | 1 | TRUE | wye
45 | LV_5492-1_0_5_load_65 | 56 | 0.0053113 | 0.0013311 | 0 | 0 |  | 1 | TRUE | wye
46 | LV_5492-1_0_5_load_44 | 57 | 0.00084478 | 0.00021172 | 0 | 0 |  | 1 | TRUE | wye
47 | LV_5492-1_0_5_load_66 | 58 | 0.0017002 | 0.0004261 | 0 | 0 |  | 1 | TRUE | wye
48 | LV_5492-1_0_5_load_47 | 60 | 0.0046123 | 0.0011559 | 0 | 0 |  | 1 | TRUE | wye
49 | LV_5492-1_0_5_load_48 | 61 | 0.0045028 | 0.0011285 | 0 | 0 |  | 1 | TRUE | wye
50 | LV_5492-1_0_5_load_63 | 62 | 0.0032654 | 0.00081838 | 0 | 0 |  | 1 | TRUE | wye
51 | LV_5492-1_0_5_load_130 | 63 | 0.00054981 | 0.00013779 | 0 | 0 |  | 1 | TRUE | wye
52 | LV_5492-1_0_5_load_64 | 64 | 0.0054566 | 0.0013675 | 0 | 0 |  | 1 | TRUE | wye
53 | LV_5492-1_0_5_load_129 | 65 | 0.0010427 | 0.00026132 | 0 | 0 |  | 1 | TRUE | wye
54 | LV_5492-1_0_5_load_51 | 66 | 0.0010924 | 0.00027379 | 0 | 0 |  | 1 | TRUE | wye
55 | LV_5492-1_0_5_load_55 | 67 | 0.0024041 | 0.00060253 | 0 | 0 |  | 1 | TRUE | wye
56 | LV_5492-1_0_5_load_58 | 68 | 0.00086613 | 0.00021707 | 0 | 0 |  | 1 | TRUE | wye
57 | LV_5492-1_0_5_load_54 | 69 | 0.0010239 | 0.0002566 | 0 | 0 |  | 1 | TRUE | wye
58 | LV_5492-1_0_5_load_118 | 70 | 0.0019927 | 0.00049941 | 0 | 0 |  | 1 | TRUE | wye
59 | LV_5492-1_0_5_load_117 | 71 | 0.0017485 | 0.00043821 | 0 | 0 |  | 1 | TRUE | wye
60 | LV_5492-1_0_5_load_114 | 72 | 0.0029213 | 0.00073215 | 0 | 0 |  | 1 | TRUE | wye
61 | LV_5492-1_0_5_load_75 | 74 | 0.0094071 | 0.0023576 | 0 | 0 |  | 1 | TRUE | wye
62 | LV_5492-1_0_5_load_155 | 77 | 0.0017385 | 0.00043571 | 0 | 0 |  | 1 | TRUE | wye
63 | LV_5492-1_0_5_load_136 | 79 | 0.0057617 | 0.001444 | 0 | 0 |  | 1 | TRUE | wye
64 | LV_5492-1_0_5_load_94 | 80 | 0.005834 | 0.0014621 | 0 | 0 |  | 1 | TRUE | wye
65 | LV_5492-1_0_5_load_67 | 81 | 0.0049441 | 0.0012391 | 0 | 0 |  | 1 | TRUE | wye
66 | LV_5492-1_0_5_load_72 | 82 | 0.0017865 | 0.00044774 | 0 | 0 |  | 1 | TRUE | wye
67 | LV_5492-1_0_5_load_73 | 83 | 0.0016311 | 0.00040878 | 0 | 0 |  | 1 | TRUE | wye
68 | LV_5492-1_0_5_load_74 | 84 | 0.0031199 | 0.00078192 | 0 | 0 |  | 1 | TRUE | wye
69 | LV_5492-1_0_5_load_76 | 85 | 0.0032712 | 0.00081984 | 0 | 0 |  | 1 | TRUE | wye
70 | LV_5492-1_0_5_load_116 | 86 | 0.0095269 | 0.0023877 | 0 | 0 |  | 1 | TRUE | wye
71 | LV_5492-1_0_5_load_78 | 87 | 0.0030867 | 0.0007736 | 0 | 0 |  | 1 | TRUE | wye
72 | LV_5492-1_0_5_load_83 | 92 | 0.00089166 | 0.00022347 | 0 | 0 |  | 1 | TRUE | wye
73 | LV_5492-1_0_5_load_84 | 93 | 0.0075175 | 0.0018841 | 0 | 0 |  | 1 | TRUE | wye
74 | LV_5492-1_0_5_load_105 | 95 | 0.0027956 | 0.00070066 | 0 | 0 |  | 1 | TRUE | wye
75 | LV_5492-1_0_5_load_140 | 97 | 0.0024582 | 0.00061608 | 0 | 0 |  | 1 | TRUE | wye
76 | LV_5492-1_0_5_load_134 | 98 | 0.0021372 | 0.00053563 | 0 | 0 |  | 1 | TRUE | wye
77 | LV_5492-1_0_5_load_146 | 99 | 0.0020559 | 0.00051525 | 0 | 0 |  | 1 | TRUE | wye
78 | LV_5492-1_0_5_load_124 | 100 | 0.0044306 | 0.0011104 | 0 | 0 |  | 1 | TRUE | wye
79 | LV_5492-1_0_5_load_106 | 101 | 0.0063738 | 0.0015974 | 0 | 0 |  | 1 | TRUE | wye
80 | LV_5492-1_0_5_load_135 | 102 | 0.0024265 | 0.00060815 | 0 | 0 |  | 1 | TRUE | wye
81 | LV_5492-1_0_5_load_132 | 103 | 0.0014817 | 0.00037135 | 0 | 0 |  | 1 | TRUE | wye
82 | LV_5492-1_0_5_load_138 | 104 | 0.0016741 | 0.00041958 | 0 | 0 |  | 1 | TRUE | wye
83 | LV_5492-1_0_5_load_145 | 106 | 0.0041388 | 0.0010373 | 0 | 0 |  | 1 | TRUE | wye
84 | LV_5492-1_0_5_load_128 | 107 | 0.0024284 | 0.00060863 | 0 | 0 |  | 1 | TRUE | wye
85 | LV_5492-1_0_5_load_127 | 108 | 0.005709 | 0.0014308 | 0 | 0 |  | 1 | TRUE | wye
86 | LV_5492-1_0_5_load_86 | 109 | 0.0027479 | 0.00068869 | 0 | 0 |  | 1 | TRUE | wye
87 | LV_5492-1_0_5_load_87 | 110 | 0.0029884 | 0.00074895 | 0 | 0 |  | 1 | TRUE | wye
88 | LV_5492-1_0_5_load_89 | 112 | 0.005374 | 0.0013469 | 0 | 0 |  | 1 | TRUE | wye
89 | LV_5492-1_0_5_load_90 | 113 | 0.0059255 | 0.0014851 | 0 | 0 |  | 1 | TRUE | wye
90 | LV_5492-1_0_5_load_91 | 114 | 0.0073925 | 0.0018527 | 0 | 0 |  | 1 | TRUE | wye
91 | LV_5492-1_0_5_load_121 | 115 | 0.011697 | 0.0029315 | 0 | 0 |  | 1 | TRUE | wye
92 | LV_5492-1_0_5_load_143 | 116 | 0.001381 | 0.00034611 | 0 | 0 |  | 1 | TRUE | wye
93 | LV_5492-1_0_5_load_112 | 117 | 0.0059132 | 0.001482 | 0 | 0 |  | 1 | TRUE | wye
94 | LV_5492-1_0_5_load_142 | 119 | 0.0068062 | 0.0017058 | 0 | 0 |  | 1 | TRUE | wye
95 | LV_5492-1_0_5_load_92 | 120 | 0.0025356 | 0.00063547 | 0 | 0 |  | 1 | TRUE | wye
96 | LV_5492-1_0_5_load_93 | 121 | 0.012399 | 0.0031075 | 0 | 0 |  | 1 | TRUE | wye
97 | LV_5492-1_0_5_load_95 | 122 | 0.0019721 | 0.00049427 | 0 | 0 |  | 1 | TRUE | wye
98 | LV_5492-1_0_5_load_109 | 124 | 0.001732 | 0.00043409 | 0 | 0 |  | 1 | TRUE | wye
99 | LV_5492-1_0_5_load_137 | 125 | 0.0022997 | 0.00057637 | 0 | 0 |  | 1 | TRUE | wye
100 | LV_5492-1_0_5_load_97 | 126 | 0.0022563 | 0.00056548 | 0 | 0 |  | 1 | TRUE | wye
101 | LV_5492-1_0_5_load_98 | 127 | 0.0016458 | 0.00041247 | 0 | 0 |  | 1 | TRUE | wye
102 | LV_5492-1_0_5_load_99 | 128 | 0.00043253 | 0.0001084 | 0 | 0 |  | 1 | TRUE | wye
103 | LV_5492-1_0_5_load_100 | 129 | 0.0017807 | 0.00044628 | 0 | 0 |  | 1 | TRUE | wye
104 | LV_5492-1_0_5_load_101 | 130 | 0.00069639 | 0.00017453 | 0 | 0 |  | 1 | TRUE | wye
105 | LV_5492-1_0_5_load_113 | 132 | 0.00052808 | 0.00013235 | 0 | 0 |  | 1 | TRUE | wye
106 | LV_5492-1_0_5_load_102 | 133 | 0.0024385 | 0.00061114 | 0 | 0 |  | 1 | TRUE | wye
107 | LV_5492-1_0_5_load_147 | 137 | 0.0097182 | 0.0024356 | 0 | 0 |  | 1 | TRUE | wye
108 | LV_5492-1_0_5_load_150 | 139 | 0.017304 | 0.0043368 | 0 | 0 |  | 1 | TRUE | wye
109 | LV_5492-1_0_5_load_151 | 140 | 0.0082592 | 0.0020699 | 0 | 0 |  | 1 | TRUE | wye
110 | LV_5492-1_0_5_load_131 | 141 | 0.0020696 | 0.00051869 | 0 | 0 |  | 1 | TRUE | wye
111 | LV_5492-1_0_5_load_126 | 142 | 0.0028952 | 0.0007256 | 0 | 0 |  | 1 | TRUE | wye
112 | LV_5492-1_0_5_load_125 | 143 | 0.0021785 | 0.00054599 | 0 | 0 |  | 1 | TRUE | wye
113 | LV_5492-1_0_5_load_152 | 144 | 0.0011098 | 0.00027815 | 0 | 0 |  | 1 | TRUE | wye
114 | LV_5492-1_0_5_load_153 | 145 | 0.0029888 | 0.00074907 | 0 | 0 |  | 1 | TRUE | wye
115 | LV_5492-1_0_5_load_119 | 146 | 0.0021998 | 0.00055133 | 0 | 0 |  | 1 | TRUE | wye
116 | LV_5492-1_0_5_load_122 | 147 | 0.0075637 | 0.0018956 | 0 | 0 |  | 1 | TRUE | wye
117 | LV_5492-1_0_5_load_139 | 148 | 0.0016742 | 0.00041958 | 0 | 0 |  | 1 | TRUE | wye
118 | LV_5492-1_0_5_load_141 | 149 | 0.0062233 | 0.0015597 | 0 | 0 |  | 1 | TRUE | wye
119 | LV_5492-1_0_5_load_144 | 150 | 0.0040122 | 0.0010056 | 0 | 0 |  | 1 | TRUE | wye

## ext_grid
| name | bus | vm_pu | va_degree | slack_weight | in_service
0 |  | 113 | 1 | 0 | 1 | TRUE

## line
| name | std_type | from_bus | to_bus | length_km | r_ohm_per_km | x_ohm_per_km | c_nf_per_km | g_us_per_km | max_i_ka | df | parallel | type | in_service
0 | LV_5492-1_0_5_line_0 |  | 0 | 1 | 0.019295 | 0.125 | 0.08 | 261 | 0 | 0.364 | 1 | 1 | cs | TRUE
1 | LV_5492-1_0_5_line_1 |  | 1 | 2 | 0.0589 | 0.125 | 0.08 | 261 | 0 | 0.364 | 1 | 1 | cs | TRUE
2 | LV_5492-1_0_5_line_2 |  | 2 | 5 | 0.005802 | 0.125 | 0.08 | 261 | 0 | 0.364 | 1 | 1 | cs | TRUE
3 | LV_5492-1_0_5_line_3 |  | 2 | 6 | 0.026639 | 0.125 | 0.08 | 261 | 0 | 0.364 | 1 | 1 | cs | TRUE
4 | LV_5492-1_0_5_line_4 |  | 3 | 4 | 0.023587 | 0.125 | 0.08 | 261 | 0 | 0.364 | 1 | 1 | cs | TRUE
5 | LV_5492-1_0_5_line_5 |  | 4 | 7 | 0.03986 | 0.125 | 0.08 | 261 | 0 | 0.364 | 1 | 1 | cs | TRUE
6 | LV_5492-1_0_5_line_6 |  | 4 | 8 | 0.044106 | 0.125 | 0.08 | 261 | 0 | 0.364 | 1 | 1 | cs | TRUE
7 | LV_5492-1_0_5_line_7 |  | 5 | 9 | 0.028182 | 0.125 | 0.08 | 261 | 0 | 0.364 | 1 | 1 | cs | TRUE
8 | LV_5492-1_0_5_line_8 |  | 5 | 10 | 0.024193 | 0.125 | 0.08 | 261 | 0 | 0.364 | 1 | 1 | cs | TRUE
9 | LV_5492-1_0_5_line_9 |  | 6 | 11 | 0.023369 | 0.125 | 0.08 | 261 | 0 | 0.364 | 1 | 1 | cs | TRUE
10 | LV_5492-1_0_5_line_10 |  | 7 | 12 | 0.024012 | 0.125 | 0.08 | 261 | 0 | 0.364 | 1 | 1 | cs | TRUE
11 | LV_5492-1_0_5_line_11 |  | 9 | 13 | 0.04401 | 0.125 | 0.08 | 261 | 0 | 0.364 | 1 | 1 | cs | TRUE
12 | LV_5492-1_0_5_line_12 |  | 10 | 14 | 0.063244 | 0.125 | 0.08 | 261 | 0 | 0.364 | 1 | 1 | cs | TRUE
13 | LV_5492-1_0_5_line_13 |  | 11 | 15 | 0.026065 | 0.125 | 0.08 | 261 | 0 | 0.364 | 1 | 1 | cs | TRUE
14 | LV_5492-1_0_5_line_14 |  | 12 | 22 | 0.0084346 | 0.125 | 0.08 | 261 | 0 | 0.364 | 1 | 1 | cs | TRUE
15 | LV_5492-1_0_5_line_15 |  | 13 | 35 | 0.019163 | 0.125 | 0.08 | 261 | 0 | 0.364 | 1 | 1 | cs | TRUE
16 | LV_5492-1_0_5_line_16 |  | 13 | 33 | 0.055056 | 0.125 | 0.08 | 261 | 0 | 0.364 | 1 | 1 | cs | TRUE
17 | LV_5492-1_0_5_line_17 |  | 14 | 45 | 0.0092437 | 0.125 | 0.08 | 261 | 0 | 0.364 | 1 | 1 | cs | TRUE
18 | LV_5492-1_0_5_line_18 |  | 15 | 29 | 0.0098655 | 0.125 | 0.08 | 261 | 0 | 0.364 | 1 | 1 | cs | TRUE
19 | LV_5492-1_0_5_line_19 |  | 16 | 17 | 0.0089479 | 0.125 | 0.08 | 261 | 0 | 0.364 | 1 | 1 | cs | TRUE
20 | LV_5492-1_0_5_line_20 |  | 17 | 18 | 0.022513 | 0.125 | 0.08 | 261 | 0 | 0.364 | 1 | 1 | cs | TRUE
21 | LV_5492-1_0_5_line_21 |  | 18 | 19 | 0.013674 | 0.125 | 0.08 | 261 | 0 | 0.364 | 1 | 1 | cs | TRUE
22 | LV_5492-1_0_5_line_22 |  | 19 | 20 | 0.031359 | 0.125 | 0.08 | 261 | 0 | 0.364 | 1 | 1 | cs | TRUE
23 | LV_5492-1_0_5_line_23 |  | 19 | 21 | 0.021208 | 0.125 | 0.08 | 261 | 0 | 0.364 | 1 | 1 | cs | TRUE
24 | LV_5492-1_0_5_line_24 |  | 21 | 23 | 0.033084 | 0.125 | 0.08 | 261 | 0 | 0.364 | 1 | 1 | cs | TRUE
25 | LV_5492-1_0_5_line_25 |  | 22 | 27 | 0.026811 | 0.125 | 0.08 | 261 | 0 | 0.364 | 1 | 1 | cs | TRUE
26 | LV_5492-1_0_5_line_26 |  | 23 | 24 | 0.015048 | 0.125 | 0.08 | 261 | 0 | 0.364 | 1 | 1 | cs | TRUE
27 | LV_5492-1_0_5_line_27 |  | 24 | 25 | 0.01701 | 0.125 | 0.08 | 261 | 0 | 0.364 | 1 | 1 | cs | TRUE
28 | LV_5492-1_0_5_line_28 |  | 25 | 26 | 0.014146 | 0.125 | 0.08 | 261 | 0 | 0.364 | 1 | 1 | cs | TRUE
29 | LV_5492-1_0_5_line_29 |  | 26 | 27 | 0.06477 | 0.125 | 0.08 | 261 | 0 | 0.364 | 1 | 1 | cs | TRUE
30 | LV_5492-1_0_5_line_30 |  | 26 | 28 | 0.016836 | 0.125 | 0.08 | 261 | 0 | 0.364 | 1 | 1 | cs | TRUE
31 | LV_5492-1_0_5_line_31 |  | 28 | 68 | 0.014113 | 0.125 | 0.08 | 261 | 0 | 0.364 | 1 | 1 | cs | TRUE
32 | LV_5492-1_0_5_line_32 |  | 28 | 66 | 0.013459 | 0.125 | 0.08 | 261 | 0 | 0.364 | 1 | 1 | cs | TRUE
33 | LV_5492-1_0_5_line_33 |  | 29 | 30 | 0.046308 | 0.125 | 0.08 | 261 | 0 | 0.364 | 1 | 1 | cs | TRUE
34 | LV_5492-1_0_5_line_34 |  | 30 | 31 | 0.019617 | 0.125 | 0.08 | 261 | 0 | 0.364 | 1 | 1 | cs | TRUE
35 | LV_5492-1_0_5_line_35 |  | 30 | 32 | 0.03644 | 0.125 | 0.08 | 261 | 0 | 0.364 | 1 | 1 | cs | TRUE
36 | LV_5492-1_0_5_line_36 |  | 31 | 41 | 0.01904 | 0.125 | 0.08 | 261 | 0 | 0.364 | 1 | 1 | cs | TRUE
37 | LV_5492-1_0_5_line_37 |  | 32 | 42 | 0.0013787 | 0.125 | 0.08 | 261 | 0 | 0.364 | 1 | 1 | cs | TRUE
38 | LV_5492-1_0_5_line_38 |  | 33 | 34 | 0.029573 | 0.125 | 0.08 | 261 | 0 | 0.364 | 1 | 1 | cs | TRUE
39 | LV_5492-1_0_5_line_39 |  | 34 | 36 | 0.08017 | 0.125 | 0.08 | 261 | 0 | 0.364 | 1 | 1 | cs | TRUE
40 | LV_5492-1_0_5_line_40 |  | 35 | 37 | 0.052537 | 0.125 | 0.08 | 261 | 0 | 0.364 | 1 | 1 | cs | TRUE
41 | LV_5492-1_0_5_line_41 |  | 36 | 38 | 0.030115 | 0.125 | 0.08 | 261 | 0 | 0.364 | 1 | 1 | cs | TRUE
42 | LV_5492-1_0_5_line_42 |  | 37 | 39 | 0.0013536 | 0.125 | 0.08 | 261 | 0 | 0.364 | 1 | 1 | cs | TRUE
43 | LV_5492-1_0_5_line_43 |  | 38 | 40 | 0.021689 | 0.125 | 0.08 | 261 | 0 | 0.364 | 1 | 1 | cs | TRUE
44 | LV_5492-1_0_5_line_44 |  | 40 | 75 | 0.023187 | 0.125 | 0.08 | 261 | 0 | 0.364 | 1 | 1 | cs | TRUE
45 | LV_5492-1_0_5_line_45 |  | 41 | 43 | 0.049061 | 0.125 | 0.08 | 261 | 0 | 0.364 | 1 | 1 | cs | TRUE
46 | LV_5492-1_0_5_line_46 |  | 42 | 44 | 0.012056 | 0.125 | 0.08 | 261 | 0 | 0.364 | 1 | 1 | cs | TRUE
47 | LV_5492-1_0_5_line_47 |  | 44 | 52 | 0.00042515 | 0.125 | 0.08 | 261 | 0 | 0.364 | 1 | 1 | cs | TRUE
48 | LV_5492-1_0_5_line_48 |  | 46 | 47 | 0.022749 | 0.125 | 0.08 | 261 | 0 | 0.364 | 1 | 1 | cs | TRUE
49 | LV_5492-1_0_5_line_49 |  | 47 | 67 | 0.016687 | 0.125 | 0.08 | 261 | 0 | 0.364 | 1 | 1 | cs | TRUE
50 | LV_5492-1_0_5_line_50 |  | 47 | 66 | 0.013409 | 0.125 | 0.08 | 261 | 0 | 0.364 | 1 | 1 | cs | TRUE
51 | LV_5492-1_0_5_line_51 |  | 48 | 49 | 0.018028 | 0.125 | 0.08 | 261 | 0 | 0.364 | 1 | 2 | cs | TRUE
52 | LV_5492-1_0_5_line_52 |  | 48 | 50 | 0.033843 | 0.125 | 0.08 | 261 | 0 | 0.364 | 1 | 2 | cs | TRUE
53 | LV_5492-1_0_5_line_53 |  | 49 | 51 | 0.019365 | 0.125 | 0.08 | 261 | 0 | 0.364 | 1 | 3 | cs | TRUE
54 | LV_5492-1_0_5_line_54 |  | 50 | 52 | 0.041039 | 0.125 | 0.08 | 261 | 0 | 0.364 | 1 | 2 | cs | TRUE
55 | LV_5492-1_0_5_line_55 |  | 50 | 53 | 0.015288 | 0.125 | 0.08 | 261 | 0 | 0.364 | 1 | 1 | cs | TRUE
56 | LV_5492-1_0_5_line_56 |  | 50 | 54 | 0.016365 | 0.125 | 0.08 | 261 | 0 | 0.364 | 1 | 1 | cs | TRUE
57 | LV_5492-1_0_5_line_57 |  | 51 | 55 | 0.0045486 | 0.125 | 0.08 | 261 | 0 | 0.364 | 1 | 4 | cs | TRUE
58 | LV_5492-1_0_5_line_58 |  | 54 | 56 | 0.00015866 | 0.125 | 0.08 | 261 | 0 | 0.364 | 1 | 1 | cs | TRUE
59 | LV_5492-1_0_5_line_59 |  | 55 | 57 | 0.045287 | 0.125 | 0.08 | 261 | 0 | 0.364 | 1 | 4 | cs | TRUE
60 | LV_5492-1_0_5_line_60 |  | 56 | 58 | 0.015935 | 0.125 | 0.08 | 261 | 0 | 0.364 | 1 | 1 | cs | TRUE
61 | LV_5492-1_0_5_line_61 |  | 57 | 59 | 0.017094 | 0.125 | 0.08 | 261 | 0 | 0.364 | 1 | 4 | cs | TRUE
62 | LV_5492-1_0_5_line_62 |  | 58 | 81 | 0.019112 | 0.125 | 0.08 | 261 | 0 | 0.364 | 1 | 1 | cs | TRUE
63 | LV_5492-1_0_5_line_63 |  | 59 | 60 | 0.011684 | 0.125 | 0.08 | 261 | 0 | 0.364 | 1 | 4 | cs | TRUE
64 | LV_5492-1_0_5_line_64 |  | 59 | 61 | 0.0095228 | 0.125 | 0.08 | 261 | 0 | 0.364 | 1 | 1 | cs | TRUE
65 | LV_5492-1_0_5_line_65 |  | 60 | 62 | 0.0053235 | 0.125 | 0.08 | 261 | 0 | 0.364 | 1 | 4 | cs | TRUE
66 | LV_5492-1_0_5_line_66 |  | 61 | 63 | 0.028424 | 0.125 | 0.08 | 261 | 0 | 0.364 | 1 | 1 | cs | TRUE
67 | LV_5492-1_0_5_line_67 |  | 62 | 64 | 0.033398 | 0.125 | 0.08 | 261 | 0 | 0.364 | 1 | 4 | cs | TRUE
68 | LV_5492-1_0_5_line_68 |  | 63 | 65 | 0.0043386 | 0.125 | 0.08 | 261 | 0 | 0.364 | 1 | 1 | cs | TRUE
69 | LV_5492-1_0_5_line_69 |  | 64 | 78 | 0.052151 | 0.125 | 0.08 | 261 | 0 | 0.364 | 1 | 4 | cs | TRUE
70 | LV_5492-1_0_5_line_70 |  | 65 | 108 | 0.011899 | 0.125 | 0.08 | 261 | 0 | 0.364 | 1 | 1 | cs | TRUE
71 | LV_5492-1_0_5_line_71 |  | 67 | 71 | 0.0051987 | 0.125 | 0.08 | 261 | 0 | 0.364 | 1 | 1 | cs | TRUE
72 | LV_5492-1_0_5_line_72 |  | 68 | 72 | 0.010025 | 0.125 | 0.08 | 261 | 0 | 0.364 | 1 | 1 | cs | TRUE
73 | LV_5492-1_0_5_line_73 |  | 69 | 70 | 0.0092893 | 0.125 | 0.08 | 261 | 0 | 0.364 | 1 | 1 | cs | TRUE
74 | LV_5492-1_0_5_line_74 |  | 70 | 73 | 0.0036397 | 0.125 | 0.08 | 261 | 0 | 0.364 | 1 | 1 | cs | TRUE
75 | LV_5492-1_0_5_line_75 |  | 71 | 74 | 0.034278 | 0.125 | 0.08 | 261 | 0 | 0.364 | 1 | 1 | cs | TRUE
76 | LV_5492-1_0_5_line_76 |  | 72 | 73 | 0.021477 | 0.125 | 0.08 | 261 | 0 | 0.364 | 1 | 1 | cs | TRUE
77 | LV_5492-1_0_5_line_77 |  | 73 | 129 | 0.0093675 | 0.125 | 0.08 | 261 | 0 | 0.364 | 1 | 1 | cs | TRUE
78 | LV_5492-1_0_5_line_78 |  | 74 | 83 | 0.00064243 | 0.125 | 0.08 | 261 | 0 | 0.364 | 1 | 1 | cs | TRUE
79 | LV_5492-1_0_5_line_79 |  | 75 | 76 | 0.030645 | 0.125 | 0.08 | 261 | 0 | 0.364 | 1 | 1 | cs | TRUE
80 | LV_5492-1_0_5_line_80 |  | 76 | 77 | 0.084754 | 0.125 | 0.08 | 261 | 0 | 0.364 | 1 | 1 | cs | TRUE
81 | LV_5492-1_0_5_line_81 |  | 78 | 79 | 0.041548 | 0.125 | 0.08 | 261 | 0 | 0.364 | 1 | 1 | cs | TRUE
82 | LV_5492-1_0_5_line_82 |  | 78 | 80 | 0.028843 | 0.125 | 0.08 | 261 | 0 | 0.364 | 1 | 4 | cs | TRUE
83 | LV_5492-1_0_5_line_83 |  | 79 | 125 | 0.0035723 | 0.125 | 0.08 | 261 | 0 | 0.364 | 1 | 1 | cs | TRUE
84 | LV_5492-1_0_5_line_84 |  | 80 | 120 | 0.059596 | 0.125 | 0.08 | 261 | 0 | 0.364 | 1 | 4 | cs | TRUE
85 | LV_5492-1_0_5_line_85 |  | 82 | 83 | 0.0074017 | 0.125 | 0.08 | 261 | 0 | 0.364 | 1 | 1 | cs | TRUE
86 | LV_5492-1_0_5_line_86 |  | 82 | 84 | 0.0057701 | 0.125 | 0.08 | 261 | 0 | 0.364 | 1 | 1 | cs | TRUE
87 | LV_5492-1_0_5_line_87 |  | 84 | 85 | 0.015382 | 0.125 | 0.08 | 261 | 0 | 0.364 | 1 | 1 | cs | TRUE
88 | LV_5492-1_0_5_line_88 |  | 85 | 86 | 0.013017 | 0.125 | 0.08 | 261 | 0 | 0.364 | 1 | 1 | cs | TRUE
89 | LV_5492-1_0_5_line_89 |  | 87 | 88 | 0.011522 | 0.125 | 0.08 | 261 | 0 | 0.364 | 1 | 1 | cs | TRUE
90 | LV_5492-1_0_5_line_90 |  | 88 | 89 | 0.053766 | 0.125 | 0.08 | 261 | 0 | 0.364 | 1 | 4 | cs | TRUE
91 | LV_5492-1_0_5_line_91 |  | 88 | 90 | 0.037866 | 0.125 | 0.08 | 261 | 0 | 0.364 | 1 | 4 | cs | TRUE
92 | LV_5492-1_0_5_line_92 |  | 89 | 94 | 0.035536 | 0.125 | 0.08 | 261 | 0 | 0.364 | 1 | 4 | cs | TRUE
93 | LV_5492-1_0_5_line_93 |  | 89 | 95 | 0.027539 | 0.125 | 0.08 | 261 | 0 | 0.364 | 1 | 1 | cs | TRUE
94 | LV_5492-1_0_5_line_94 |  | 90 | 96 | 0.046321 | 0.125 | 0.08 | 261 | 0 | 0.364 | 1 | 4 | cs | TRUE
95 | LV_5492-1_0_5_line_95 |  | 90 | 97 | 0.020337 | 0.125 | 0.08 | 261 | 0 | 0.364 | 1 | 1 | cs | TRUE
96 | LV_5492-1_0_5_line_96 |  | 91 | 92 | 0.0098903 | 0.125 | 0.08 | 261 | 0 | 0.364 | 1 | 4 | cs | TRUE
97 | LV_5492-1_0_5_line_97 |  | 91 | 93 | 0.021499 | 0.125 | 0.08 | 261 | 0 | 0.364 | 1 | 4 | cs | TRUE
98 | LV_5492-1_0_5_line_98 |  | 92 | 98 | 0.014603 | 0.125 | 0.08 | 261 | 0 | 0.364 | 1 | 4 | cs | TRUE
99 | LV_5492-1_0_5_line_99 |  | 93 | 99 | 0.012102 | 0.125 | 0.08 | 261 | 0 | 0.364 | 1 | 4 | cs | TRUE
100 | LV_5492-1_0_5_line_100 |  | 94 | 100 | 0.032265 | 0.125 | 0.08 | 261 | 0 | 0.364 | 1 | 4 | cs | TRUE
101 | LV_5492-1_0_5_line_101 |  | 95 | 101 | 0.02334 | 0.125 | 0.08 | 261 | 0 | 0.364 | 1 | 1 | cs | TRUE
102 | LV_5492-1_0_5_line_102 |  | 96 | 102 | 0.010714 | 0.125 | 0.08 | 261 | 0 | 0.364 | 1 | 1 | cs | TRUE
103 | LV_5492-1_0_5_line_103 |  | 96 | 103 | 0.0056907 | 0.125 | 0.08 | 261 | 0 | 0.364 | 1 | 4 | cs | TRUE
104 | LV_5492-1_0_5_line_104 |  | 97 | 104 | 0.044786 | 0.125 | 0.08 | 261 | 0 | 0.364 | 1 | 1 | cs | TRUE
105 | LV_5492-1_0_5_line_105 |  | 98 | 105 | 0.025102 | 0.125 | 0.08 | 261 | 0 | 0.364 | 1 | 4 | cs | TRUE
106 | LV_5492-1_0_5_line_106 |  | 99 | 106 | 0.0081732 | 0.125 | 0.08 | 261 | 0 | 0.364 | 1 | 4 | cs | TRUE
107 | LV_5492-1_0_5_line_107 |  | 100 | 143 | 0.031002 | 0.125 | 0.08 | 261 | 0 | 0.364 | 1 | 4 | cs | TRUE
108 | LV_5492-1_0_5_line_108 |  | 103 | 105 | 0.016901 | 0.125 | 0.08 | 261 | 0 | 0.364 | 1 | 4 | cs | TRUE
109 | LV_5492-1_0_5_line_109 |  | 104 | 148 | 0.027207 | 0.125 | 0.08 | 261 | 0 | 0.364 | 1 | 1 | cs | TRUE
110 | LV_5492-1_0_5_line_110 |  | 105 | 123 | 0.013808 | 0.125 | 0.08 | 261 | 0 | 0.364 | 1 | 4 | cs | TRUE
111 | LV_5492-1_0_5_line_111 |  | 106 | 150 | 0.011518 | 0.125 | 0.08 | 261 | 0 | 0.364 | 1 | 4 | cs | TRUE
112 | LV_5492-1_0_5_line_112 |  | 107 | 108 | 0.010634 | 0.125 | 0.08 | 261 | 0 | 0.364 | 1 | 1 | cs | TRUE
113 | LV_5492-1_0_5_line_113 |  | 109 | 110 | 0.0050858 | 0.125 | 0.08 | 261 | 0 | 0.364 | 1 | 1 | cs | TRUE
114 | LV_5492-1_0_5_line_114 |  | 109 | 111 | 0.023314 | 0.125 | 0.08 | 261 | 0 | 0.364 | 1 | 1 | cs | TRUE
115 | LV_5492-1_0_5_line_115 |  | 110 | 112 | 0.019214 | 0.125 | 0.08 | 261 | 0 | 0.364 | 1 | 1 | cs | TRUE
116 | LV_5492-1_0_5_line_116 |  | 111 | 113 | 0.013259 | 0.125 | 0.08 | 261 | 0 | 0.364 | 1 | 1 | cs | TRUE
117 | LV_5492-1_0_5_line_117 |  | 111 | 114 | 0.020952 | 0.125 | 0.08 | 261 | 0 | 0.364 | 1 | 1 | cs | TRUE
118 | LV_5492-1_0_5_line_118 |  | 112 | 115 | 0.0087748 | 0.125 | 0.08 | 261 | 0 | 0.364 | 1 | 1 | cs | TRUE
119 | LV_5492-1_0_5_line_119 |  | 113 | 116 | 0.013907 | 0.125 | 0.08 | 261 | 0 | 0.364 | 1 | 4 | cs | TRUE
120 | LV_5492-1_0_5_line_120 |  | 114 | 117 | 0.015218 | 0.125 | 0.08 | 261 | 0 | 0.364 | 1 | 1 | cs | TRUE
121 | LV_5492-1_0_5_line_121 |  | 115 | 118 | 0.0013129 | 0.125 | 0.08 | 261 | 0 | 0.364 | 1 | 1 | cs | TRUE
122 | LV_5492-1_0_5_line_122 |  | 116 | 119 | 0.02005 | 0.125 | 0.08 | 261 | 0 | 0.364 | 1 | 4 | cs | TRUE
123 | LV_5492-1_0_5_line_123 |  | 118 | 147 | 0.018249 | 0.125 | 0.08 | 261 | 0 | 0.364 | 1 | 1 | cs | TRUE
124 | LV_5492-1_0_5_line_124 |  | 118 | 146 | 0.042774 | 0.125 | 0.08 | 261 | 0 | 0.364 | 1 | 1 | cs | TRUE
125 | LV_5492-1_0_5_line_125 |  | 119 | 150 | 0.02506 | 0.125 | 0.08 | 261 | 0 | 0.364 | 1 | 4 | cs | TRUE
126 | LV_5492-1_0_5_line_126 |  | 120 | 121 | 0.011558 | 0.125 | 0.08 | 261 | 0 | 0.364 | 1 | 4 | cs | TRUE
127 | LV_5492-1_0_5_line_127 |  | 121 | 122 | 0.02322 | 0.125 | 0.08 | 261 | 0 | 0.364 | 1 | 4 | cs | TRUE
128 | LV_5492-1_0_5_line_128 |  | 122 | 123 | 0.015831 | 0.125 | 0.08 | 261 | 0 | 0.364 | 1 | 4 | cs | TRUE
129 | LV_5492-1_0_5_line_129 |  | 123 | 124 | 0.030036 | 0.125 | 0.08 | 261 | 0 | 0.364 | 1 | 1 | cs | TRUE
130 | LV_5492-1_0_5_line_130 |  | 124 | 131 | 0.0015844 | 0.125 | 0.08 | 261 | 0 | 0.364 | 1 | 1 | cs | TRUE
131 | LV_5492-1_0_5_line_131 |  | 126 | 127 | 0.01937 | 0.125 | 0.08 | 261 | 0 | 0.364 | 1 | 1 | cs | TRUE
132 | LV_5492-1_0_5_line_132 |  | 126 | 128 | 0.0024408 | 0.125 | 0.08 | 261 | 0 | 0.364 | 1 | 1 | cs | TRUE
133 | LV_5492-1_0_5_line_133 |  | 127 | 129 | 0.013252 | 0.125 | 0.08 | 261 | 0 | 0.364 | 1 | 1 | cs | TRUE
134 | LV_5492-1_0_5_line_134 |  | 128 | 130 | 0.005569 | 0.125 | 0.08 | 261 | 0 | 0.364 | 1 | 1 | cs | TRUE
135 | LV_5492-1_0_5_line_135 |  | 130 | 131 | 0.013203 | 0.125 | 0.08 | 261 | 0 | 0.364 | 1 | 1 | cs | TRUE
136 | LV_5492-1_0_5_line_136 |  | 131 | 132 | 0.0083649 | 0.125 | 0.08 | 261 | 0 | 0.364 | 1 | 1 | cs | TRUE
137 | LV_5492-1_0_5_line_137 |  | 132 | 144 | 0.011569 | 0.125 | 0.08 | 261 | 0 | 0.364 | 1 | 1 | cs | TRUE
138 | LV_5492-1_0_5_line_138 |  | 133 | 134 | 0.0033677 | 0.125 | 0.08 | 261 | 0 | 0.364 | 1 | 4 | cs | TRUE
139 | LV_5492-1_0_5_line_139 |  | 133 | 135 | 0.88808 | 0.125 | 0.08 | 261 | 0 | 0.364 | 1 | 4 | cs | TRUE
140 | LV_5492-1_0_5_line_140 |  | 134 | 136 | 0.03666 | 0.125 | 0.08 | 261 | 0 | 0.364 | 1 | 4 | cs | TRUE
141 | LV_5492-1_0_5_line_141 |  | 135 | 138 | 0.022833 | 0.125 | 0.08 | 261 | 0 | 0.364 | 1 | 4 | cs | TRUE
142 | LV_5492-1_0_5_line_142 |  | 136 | 141 | 0.063766 | 0.125 | 0.08 | 261 | 0 | 0.364 | 1 | 4 | cs | TRUE
143 | LV_5492-1_0_5_line_143 |  | 137 | 138 | 0.079821 | 0.125 | 0.08 | 261 | 0 | 0.364 | 1 | 1 | cs | TRUE
144 | LV_5492-1_0_5_line_144 |  | 138 | 139 | 0.57966 | 0.125 | 0.08 | 261 | 0 | 0.364 | 1 | 4 | cs | TRUE
145 | LV_5492-1_0_5_line_145 |  | 139 | 140 | 0.48749 | 0.125 | 0.08 | 261 | 0 | 0.364 | 1 | 3 | cs | TRUE
146 | LV_5492-1_0_5_line_146 |  | 141 | 142 | 0.029126 | 0.125 | 0.08 | 261 | 0 | 0.364 | 1 | 4 | cs | TRUE
147 | LV_5492-1_0_5_line_147 |  | 142 | 143 | 0.001851 | 0.125 | 0.08 | 261 | 0 | 0.364 | 1 | 4 | cs | TRUE
148 | LV_5492-1_0_5_line_148 |  | 144 | 145 | 0.020366 | 0.125 | 0.08 | 261 | 0 | 0.364 | 1 | 1 | cs | TRUE
149 | LV_5492-1_0_5_line_149 |  | 148 | 149 | 0.022943 | 0.125 | 0.08 | 261 | 0 | 0.364 | 1 | 1 | cs | TRUE

## trafo
| name | std_type | hv_bus | lv_bus | sn_mva | vn_hv_kv | vn_lv_kv | vk_percent | vkr_percent | pfe_kw | i0_percent | shift_degree | tap_side | tap_neutral | tap_min | tap_max | tap_step_percent | tap_step_degree | tap_pos | tap_phase_shifter | parallel | df | in_service
0 | LV_5492-1_0_5_trafo_90 | 0.63 MVA 20/0.4 kV | 151 | 113 | 0.63 | 20 | 0.4 | 6 | 1.206 | 1.65 | 0.2619 | 150 | hv | 0 | -2 | 2 | 2.5 | 0 | 0 | FALSE | 1 | 1 | TRUE

## line_geodata
| x0 | y0 | x1 | y1 | x2 | y2 | x3 | y3 | x4 | y4 | x5 | y5 | x6 | y6
0 | 2518573.0554 | 1161133.7717 | 2518592.0714 | 1161130.5007
1 | 2518650.4255 | 1161122.746 | 2518635.2681 | 1161123.9632 | 2518608.3735 | 1161127.6965 | 2518592.0714 | 1161130.5007
2 | 2518650.4255 | 1161122.746 | 2518655.0916 | 1161119.2808
3 | 2518650.4255 | 1161122.746 | 2518651.3347 | 1161134.9853 | 2518651.4043 | 1161140.6877 | 2518651.4034 | 1161147.4027 | 2518651.5557 | 1161149.3452
4 | 2518441.4918 | 1161166.6499 | 2518464.2122 | 1161160.3147
5 | 2518441.4918 | 1161166.6499 | 2518443.9353 | 1161172.2089 | 2518445.9732 | 1161178.9296 | 2518448.2095 | 1161190.1058 | 2518450.6502 | 1161201.0902 | 2518451.4774 | 1161205.1209
6 | 2518441.4918 | 1161166.6499 | 2518399.5916 | 1161180.4249
7 | 2518655.0916 | 1161119.2808 | 2518655.1633 | 1161103.0815 | 2518655.1126 | 1161091.0987
8 | 2518655.0916 | 1161119.2808 | 2518665.9177 | 1161118.5226 | 2518679.0674 | 1161116.2738
9 | 2518651.5557 | 1161149.3452 | 2518652.3206 | 1161159.0972 | 2518653.9512 | 1161170.2816 | 2518654.494 | 1161172.5007
10 | 2518451.4774 | 1161205.1209 | 2518452.0699 | 1161208.0083 | 2518455.3246 | 1161215.7353 | 2518458.9842 | 1161222.2449 | 2518460.8208 | 1161227.1229
11 | 2518655.7304 | 1161047.0966 | 2518655.0554 | 1161077.5902 | 2518655.1126 | 1161091.0987
12 | 2518741.4062 | 1161105.613 | 2518679.0674 | 1161116.2738
13 | 2518661.2846 | 1161197.6467 | 2518658.9323 | 1161190.6261 | 2518656.4014 | 1161180.2987 | 2518654.494 | 1161172.5007
14 | 2518457.1603 | 1161234.6547 | 2518457.1603 | 1161234.6547 | 2518459.5984 | 1161230.786 | 2518460.8208 | 1161227.1229 | 2518460.8208 | 1161227.1229
15 | 2518655.7304 | 1161047.0966 | 2518667.5218 | 1161041.7893 | 2518673.3411 | 1161039.5574
16 | 2518655.7304 | 1161047.0966 | 2518655.1166 | 1161030.6508 | 2518654.7571 | 1161023.3514 | 2518653.6392 | 1161016.6404 | 2518650.9424 | 1161009.3505 | 2518642.5576 | 1160994.891
17 | 2518750.5176 | 1161104.0548 | 2518741.4062 | 1161105.613
18 | 2518661.2846 | 1161197.6467 | 2518662.9815 | 1161202.7116 | 2518664.5611 | 1161206.9508
19 | 2518316.0306 | 1161165.3303 | 2518319.2372 | 1161173.6839
20 | 2518327.7661 | 1161194.5147 | 2518322.4887 | 1161182.1541 | 2518319.2372 | 1161173.6839
21 | 2518333.1354 | 1161207.0906 | 2518327.7661 | 1161194.5147
22 | 2518333.1354 | 1161207.0906 | 2518331.8242 | 1161213.7901 | 2518333.2075 | 1161221.965 | 2518336.572 | 1161237.8535
23 | 2518333.1354 | 1161207.0906 | 2518340.8508 | 1161213.1559 | 2518347.0088 | 1161222.7423
24 | 2518347.0088 | 1161222.7423 | 2518364.8898 | 1161250.5784
25 | 2518457.1603 | 1161234.6547 | 2518454.5095 | 1161240.3496 | 2518452.0732 | 1161246.0416 | 2518451.0528 | 1161249.9022 | 2518449.0224 | 1161252.7536 | 2518446.8677 | 1161254.3505 | 2518443.406 | 1161256.6624
26 | 2518364.8898 | 1161250.5784 | 2518373.0225 | 1161263.239
27 | 2518381.4593 | 1161277.9981 | 2518375.6831 | 1161267.3808 | 2518373.0225 | 1161263.239
28 | 2518388.2195 | 1161290.4239 | 2518381.4593 | 1161277.9981
29 | 2518388.2195 | 1161290.4239 | 2518394.6549 | 1161287.468 | 2518418.8137 | 1161273.0869 | 2518443.406 | 1161256.6624
30 | 2518378.0181 | 1161303.837 | 2518388.2195 | 1161290.4239
31 | 2518378.0181 | 1161303.837 | 2518373.2432 | 1161315.6311 | 2518372.8426 | 1161316.9609
32 | 2518378.0181 | 1161303.837 | 2518373.9859 | 1161305.4372 | 2518368.5698 | 1161305.0106 | 2518364.8821 | 1161305.0117
33 | 2518687.6497 | 1161246.7922 | 2518681.6082 | 1161239.2363 | 2518676.2206 | 1161231.3046 | 2518672.5883 | 1161224.5276 | 2518667.268 | 1161214.2158 | 2518664.5611 | 1161206.9508
34 | 2518687.6497 | 1161246.7922 | 2518681.5049 | 1161249.7105 | 2518669.957 | 1161255.2646
35 | 2518687.6497 | 1161246.7922 | 2518692.4065 | 1161251.7196 | 2518702.6167 | 1161262.6544 | 2518712.3066 | 1161273.6165
36 | 2518669.957 | 1161255.2646 | 2518652.7983 | 1161263.5174
37 | 2518712.3066 | 1161273.6165 | 2518713.2197 | 1161274.6495
38 | 2518627.7226 | 1160969.3083 | 2518642.5576 | 1160994.891
39 | 2518627.7226 | 1160969.3083 | 2518663.9908 | 1160947.482 | 2518696.5224 | 1160928.1524
40 | 2518673.3411 | 1161039.5574 | 2518722.3934 | 1161020.7436
41 | 2518721.2 | 1160910.9141 | 2518704.979 | 1160922.7459 | 2518696.5224 | 1160928.1524 | 2518696.5224 | 1160928.1524
42 | 2518723.6573 | 1161020.2588 | 2518722.3934 | 1161020.7436
43 | 2518738.6121 | 1160897.9862 | 2518734.7502 | 1160901.0303 | 2518721.2 | 1160910.9141
44 | 2518757.1678 | 1160884.0949 | 2518747.9673 | 1160890.6121 | 2518738.6121 | 1160897.9862
45 | 2518611.0257 | 1161288.2433 | 2518613.7815 | 1161285.1931 | 2518617.1358 | 1161281.6344 | 2518621.5086 | 1161278.5845 | 2518626.0613 | 1161276.3771 | 2518652.7983 | 1161263.5174
46 | 2518720.8217 | 1161283.9957 | 2518716.9212 | 1161278.8369 | 2518713.2197 | 1161274.6495
47 | 2518720.8217 | 1161283.9957 | 2518721.0781 | 1161284.3348
48 | 2518351.5815 | 1161306.2423 | 2518346.7144 | 1161284.0195
49 | 2518351.5815 | 1161306.2423 | 2518335.5962 | 1161311.0291
50 | 2518351.5815 | 1161306.2423 | 2518356.5717 | 1161305.2183 | 2518361.8797 | 1161305.0126 | 2518364.8821 | 1161305.0117
51 | 2518712.7038 | 1161327.9742 | 2518695.7601 | 1161334.132
52 | 2518744.8362 | 1161317.693 | 2518742.599 | 1161317.7344 | 2518739.6459 | 1161318.6638 | 2518734.1086 | 1161320.6065 | 2518724.2582 | 1161323.775 | 2518712.7038 | 1161327.9742
53 | 2518677.5896 | 1161340.8267 | 2518688.4475 | 1161336.7896 | 2518695.7601 | 1161334.132
54 | 2518744.8362 | 1161317.693 | 2518742.3763 | 1161315.4361 | 2518740.6534 | 1161312.7023 | 2518737.7058 | 1161308.3841 | 2518730.7999 | 1161298.1048 | 2518722.1883 | 1161285.8031 | 2518721.0781 | 1161284.3348
55 | 2518744.8362 | 1161317.693 | 2518750.2374 | 1161317.0195 | 2518757.0767 | 1161313.8919 | 2518759.0764 | 1161312.7073
56 | 2518744.8362 | 1161317.693 | 2518747.7632 | 1161319.3655 | 2518750.0609 | 1161322.1027 | 2518753.0815 | 1161327.8541 | 2518753.7277 | 1161330.7057
57 | 2518677.5896 | 1161340.8267 | 2518673.3262 | 1161342.4119
58 | 2518753.7277 | 1161330.7057 | 2518753.7627 | 1161330.8604
59 | 2518630.8751 | 1161358.1859 | 2518632.0615 | 1161357.7545 | 2518673.3262 | 1161342.4119
60 | 2518753.7627 | 1161330.8604 | 2518753.9454 | 1161331.6668 | 2518754.3082 | 1161337.5209 | 2518754.1617 | 1161346.763
61 | 2518616.377 | 1161366.9613 | 2518622.5787 | 1161362.0299 | 2518627.0438 | 1161359.5791 | 2518630.8751 | 1161358.1859
62 | 2518752.6605 | 1161365.7599 | 2518752.8469 | 1161364.8678 | 2518754.0935 | 1161356.7573 | 2518754.1594 | 1161346.9062 | 2518754.1617 | 1161346.763
63 | 2518616.377 | 1161366.9613 | 2518612.7561 | 1161365.554 | 2518608.4367 | 1161364.6231 | 2518605.0726 | 1161364.2871
64 | 2518616.377 | 1161366.9613 | 2518625.2598 | 1161370.3935
65 | 2518605.0726 | 1161364.2871 | 2518604.1241 | 1161364.1924 | 2518599.7605 | 1161363.9514 | 2518599.7605 | 1161363.9514
66 | 2518651.7736 | 1161380.6366 | 2518633.4174 | 1161373.5454 | 2518625.2598 | 1161370.3935
67 | 2518566.9273 | 1161369.4647 | 2518574.8547 | 1161367.3355 | 2518584.2066 | 1161365.2742 | 2518593.4128 | 1161364.3377 | 2518599.7605 | 1161363.9514
68 | 2518655.8208 | 1161382.2001 | 2518651.7736 | 1161380.6366
69 | 2518517.0405 | 1161384.652 | 2518543.5805 | 1161376.3427 | 2518562.9969 | 1161370.5204 | 2518566.9273 | 1161369.4647
70 | 2518655.8208 | 1161382.2001 | 2518666.9203 | 1161386.488 | 2518666.9203 | 1161386.488
71 | 2518335.5962 | 1161311.0291 | 2518330.616 | 1161312.5205
72 | 2518372.8426 | 1161316.9609 | 2518369.951 | 1161326.56
73 | 2518359.0201 | 1161341.8865 | 2518357.1831 | 1161332.7806
74 | 2518359.7399 | 1161345.4543 | 2518359.0201 | 1161341.8865
75 | 2518306.4418 | 1161299.4281 | 2518312.3637 | 1161311.5565 | 2518313.6859 | 1161314.1066 | 2518316.1292 | 1161315.6966 | 2518318.8915 | 1161315.9591 | 2518321.9836 | 1161315.1055 | 2518330.616 | 1161312.5205
76 | 2518359.7399 | 1161345.4543 | 2518365.1727 | 1161335.2745 | 2518369.951 | 1161326.56
77 | 2518359.7399 | 1161345.4543 | 2518361.7261 | 1161354.6088
78 | 2518306.16 | 1161298.8508 | 2518306.4418 | 1161299.4281
79 | 2518781.8982 | 1160865.9053 | 2518763.2177 | 1160879.7994 | 2518757.1678 | 1160884.0949
80 | 2518781.8982 | 1160865.9053 | 2518822.221 | 1160918.8244 | 2518832.0616 | 1160934.1621
81 | 2518517.0405 | 1161384.652 | 2518518.8972 | 1161390.4635 | 2518530.0956 | 1161424.0953
82 | 2518517.0405 | 1161384.652 | 2518489.5328 | 1161393.325
83 | 2518531.2242 | 1161427.4846 | 2518530.0956 | 1161424.0953
84 | 2518432.9912 | 1161412.1153 | 2518435.9525 | 1161410.9348 | 2518454.1035 | 1161404.4957 | 2518489.5328 | 1161393.325
85 | 2518302.3266 | 1161292.5485 | 2518302.3266 | 1161292.5485 | 2518304.7171 | 1161295.8958 | 2518306.16 | 1161298.8508
86 | 2518297.0198 | 1161290.5862 | 2518299.4763 | 1161290.8975 | 2518302.3266 | 1161292.5485
87 | 2518297.0198 | 1161290.5862 | 2518297.0198 | 1161290.5862 | 2518294.6744 | 1161291.1185 | 2518283.0265 | 1161296.8383
88 | 2518271.3421 | 1161302.576 | 2518283.0265 | 1161296.8383
89 | 2518276.533 | 1161480.0649 | 2518287.6606 | 1161477.0755
90 | 2518235.5202 | 1161514.9658 | 2518276.533 | 1161480.0649
91 | 2518309.9613 | 1161462.7333 | 2518301.219 | 1161466.2098 | 2518293.7452 | 1161469.4245 | 2518285.4017 | 1161473.4848 | 2518276.533 | 1161480.0649
92 | 2518208.4161 | 1161538.0374 | 2518235.5202 | 1161514.9658
93 | 2518235.5202 | 1161514.9658 | 2518240.6811 | 1161520.8546 | 2518255.8576 | 1161533.4287
94 | 2518309.9613 | 1161462.7333 | 2518353.7768 | 1161447.3395
95 | 2518309.9613 | 1161462.7333 | 2518303.454 | 1161443.4657
96 | 2518395.0653 | 1161482.7879 | 2518389.5131 | 1161474.603
97 | 2518395.0653 | 1161482.7879 | 2518400.1184 | 1161485.2763 | 2518406.3442 | 1161488.3379 | 2518414.7204 | 1161491.4301
98 | 2518380.4905 | 1161463.1213 | 2518384.7185 | 1161468.5869 | 2518389.5131 | 1161474.603
99 | 2518414.7204 | 1161491.4301 | 2518421.5937 | 1161493.9674 | 2518426.2173 | 1161495.1608
100 | 2518208.4161 | 1161538.0374 | 2518215.3469 | 1161543.9131 | 2518233.4555 | 1161558.3812
101 | 2518273.8301 | 1161548.3195 | 2518255.8576 | 1161533.4287
102 | 2518353.7768 | 1161447.3395 | 2518350.9943 | 1161439.3949 | 2518352.2556 | 1161437.4766
103 | 2518353.7768 | 1161447.3395 | 2518359.1462 | 1161445.4546
104 | 2518303.454 | 1161443.4657 | 2518292.8654 | 1161412.114 | 2518289.2155 | 1161401.0032
105 | 2518375.0936 | 1161439.8564 | 2518374.4197 | 1161445.5245 | 2518373.906 | 1161450.0119 | 2518374.3176 | 1161452.6634 | 2518376.151 | 1161456.752 | 2518379.1101 | 1161461.3367 | 2518380.4905 | 1161463.1213
106 | 2518434.175 | 1161497.0017 | 2518431.537 | 1161496.5338 | 2518426.2173 | 1161495.1608
107 | 2518233.4555 | 1161558.3812 | 2518238.6743 | 1161562.5508 | 2518240.8299 | 1161566.0902 | 2518240.6358 | 1161570.4065 | 2518238.8769 | 1161573.4878 | 2518231.2175 | 1161583.1239
108 | 2518375.0936 | 1161439.8564 | 2518359.1462 | 1161445.4546
109 | 2518289.2155 | 1161401.0032 | 2518280.7244 | 1161375.1549
110 | 2518375.0936 | 1161439.8564 | 2518383.6146 | 1161436.4386 | 2518388.1034 | 1161435.1769
111 | 2518445.5158 | 1161499.0132 | 2518434.175 | 1161497.0017
112 | 2518677.0993 | 1161389.5639 | 2518666.9203 | 1161386.488
113 | 2518535.5752 | 1161498.4234 | 2518540.6386 | 1161498.9005
114 | 2518512.3636 | 1161496.2363 | 2518535.5752 | 1161498.4234
115 | 2518559.7675 | 1161500.7029 | 2518540.6386 | 1161498.9005
116 | 2518512.3636 | 1161496.2363 | 2518509.5084 | 1161502.1119 | 2518505.0224 | 1161505.2746 | 2518503.8169 | 1161505.5535
117 | 2518512.3636 | 1161496.2363 | 2518491.5596 | 1161493.7496
118 | 2518559.7675 | 1161500.7029 | 2518568.5036 | 1161501.526
119 | 2518503.8169 | 1161505.5535 | 2518500.3778 | 1161506.3494 | 2518496.1757 | 1161506.7066 | 2518490.0396 | 1161506.1624
120 | 2518476.4937 | 1161491.6213 | 2518477.9125 | 1161491.8903 | 2518489.8127 | 1161493.5408 | 2518491.5596 | 1161493.7496
121 | 2518569.8108 | 1161501.6492 | 2518568.5036 | 1161501.526
122 | 2518470.2124 | 1161503.2646 | 2518484.5444 | 1161505.675 | 2518490.0396 | 1161506.1624
123 | 2518569.8108 | 1161501.6492 | 2518577.2559 | 1161502.5265 | 2518583.4409 | 1161503.7211 | 2518586.2507 | 1161504.6613 | 2518587.5667 | 1161505.36
124 | 2518569.8108 | 1161501.6492 | 2518571.9622 | 1161495.294 | 2518578.3741 | 1161485.5347 | 2518584.4227 | 1161477.2367 | 2518587.9283 | 1161472.4197 | 2518593.1995 | 1161467.8234 | 2518594.1706 | 1161467.1747
125 | 2518470.2124 | 1161503.2646 | 2518456.1643 | 1161500.9019 | 2518445.5158 | 1161499.0132
126 | 2518432.9912 | 1161412.1153 | 2518424.0852 | 1161415.6655 | 2518422.3039 | 1161416.5074
127 | 2518422.3039 | 1161416.5074 | 2518417.91 | 1161418.5844 | 2518407.8717 | 1161423.7016 | 2518401.6338 | 1161427.0772 | 2518401.6338 | 1161427.0772
128 | 2518388.1034 | 1161435.1769 | 2518396.0805 | 1161431.2106 | 2518401.6338 | 1161427.0772
129 | 2518388.1034 | 1161435.1769 | 2518380.722 | 1161422.6476 | 2518376.7473 | 1161414.3857 | 2518374.3695 | 1161408.5234
130 | 2518373.7739 | 1161407.0552 | 2518374.3695 | 1161408.5234
131 | 2518368.6428 | 1161386.4893 | 2518364.5359 | 1161367.56
132 | 2518368.6428 | 1161386.4893 | 2518369.1603 | 1161388.8746
133 | 2518364.5359 | 1161367.56 | 2518361.7261 | 1161354.6088
134 | 2518370.3411 | 1161394.317 | 2518369.1603 | 1161388.8746
135 | 2518373.7739 | 1161407.0552 | 2518371.4232 | 1161399.3048 | 2518370.3411 | 1161394.317
136 | 2518373.7739 | 1161407.0552 | 2518365.8958 | 1161409.8669
137 | 2518365.8958 | 1161409.8669 | 2518354.9998 | 1161413.7556
138 | 2518220.8555 | 1161672.0465 | 2518224.1584 | 1161671.3891
139 | 2518224.1584 | 1161671.3891 | 2518637.3931 | 1162457.4705
140 | 2518185.553 | 1161664.7786 | 2518201.8894 | 1161671.46 | 2518207.3992 | 1161672.5967 | 2518214.2121 | 1161672.6373 | 2518220.8555 | 1161672.0465
141 | 2518637.3931 | 1162457.4705 | 2518643.1824 | 1162462.8953 | 2518657.8196 | 1162465.9432
142 | 2518185.553 | 1161664.7786 | 2518199.7348 | 1161625.8182 | 2518201.5976 | 1161620.8121 | 2518204.839 | 1161616.3097 | 2518211.9423 | 1161607.3734
143 | 2518657.8196 | 1162465.9432 | 2518683.353 | 1162466.2419 | 2518715.0845 | 1162467.0794 | 2518735.5041 | 1162457.5284
144 | 2518657.8196 | 1162465.9432 | 2518689.0091 | 1163044.7598
145 | 2518689.0091 | 1163044.7598 | 2519151.4514 | 1163199.0052
146 | 2518230.0657 | 1161584.5729 | 2518211.9423 | 1161607.3734
147 | 2518230.0657 | 1161584.5729 | 2518231.2175 | 1161583.1239
148 | 2518335.8183 | 1161420.6013 | 2518354.9998 | 1161413.7556
149 | 2518280.7244 | 1161375.1549 | 2518273.7262 | 1161353.8514 | 2518273.5225 | 1161353.3738

## bus_geodata
| x | y | coords
0 | 2518573.0554 | 1161133.7717
1 | 2518592.0714 | 1161130.5007
2 | 2518650.4255 | 1161122.746
3 | 2518464.2122 | 1161160.3147
4 | 2518441.4918 | 1161166.6499
5 | 2518655.0916 | 1161119.2808
6 | 2518651.5557 | 1161149.3452
7 | 2518451.4774 | 1161205.1209
8 | 2518399.5916 | 1161180.4249
9 | 2518655.1126 | 1161091.0987
10 | 2518679.0674 | 1161116.2738
11 | 2518654.494 | 1161172.5007
12 | 2518460.8208 | 1161227.1229
13 | 2518655.7304 | 1161047.0966
14 | 2518741.4062 | 1161105.613
15 | 2518661.2846 | 1161197.6467
16 | 2518316.0306 | 1161165.3303
17 | 2518319.2372 | 1161173.6839
18 | 2518327.7661 | 1161194.5147
19 | 2518333.1354 | 1161207.0906
20 | 2518336.572 | 1161237.8535
21 | 2518347.0088 | 1161222.7423
22 | 2518457.1603 | 1161234.6547
23 | 2518364.8898 | 1161250.5784
24 | 2518373.0225 | 1161263.239
25 | 2518381.4593 | 1161277.9981
26 | 2518388.2195 | 1161290.4239
27 | 2518443.406 | 1161256.6624
28 | 2518378.0181 | 1161303.837
29 | 2518664.5611 | 1161206.9508
30 | 2518687.6497 | 1161246.7922
31 | 2518669.957 | 1161255.2646
32 | 2518712.3066 | 1161273.6165
33 | 2518642.5576 | 1160994.891
34 | 2518627.7226 | 1160969.3083
35 | 2518673.3411 | 1161039.5574
36 | 2518696.5224 | 1160928.1524
37 | 2518722.3934 | 1161020.7436
38 | 2518721.2 | 1160910.9141
39 | 2518723.6573 | 1161020.2588
40 | 2518738.6121 | 1160897.9862
41 | 2518652.7983 | 1161263.5174
42 | 2518713.2197 | 1161274.6495
43 | 2518611.0257 | 1161288.2433
44 | 2518720.8217 | 1161283.9957
45 | 2518750.5176 | 1161104.0548
46 | 2518346.7144 | 1161284.0195
47 | 2518351.5815 | 1161306.2423
48 | 2518712.7038 | 1161327.9742
49 | 2518695.7601 | 1161334.132
50 | 2518744.8362 | 1161317.693
51 | 2518677.5896 | 1161340.8267
52 | 2518721.0781 | 1161284.3348
53 | 2518759.0764 | 1161312.7073
54 | 2518753.7277 | 1161330.7057
55 | 2518673.3262 | 1161342.4119
56 | 2518753.7627 | 1161330.8604
57 | 2518630.8751 | 1161358.1859
58 | 2518754.1617 | 1161346.763
59 | 2518616.377 | 1161366.9613
60 | 2518605.0726 | 1161364.2871
61 | 2518625.2598 | 1161370.3934
62 | 2518599.7605 | 1161363.9514
63 | 2518651.7736 | 1161380.6366
64 | 2518566.9273 | 1161369.4647
65 | 2518655.8208 | 1161382.2001
66 | 2518364.8821 | 1161305.0117
67 | 2518335.5962 | 1161311.0291
68 | 2518372.8426 | 1161316.9609
69 | 2518357.1831 | 1161332.7806
70 | 2518359.0201 | 1161341.8865
71 | 2518330.616 | 1161312.5205
72 | 2518369.951 | 1161326.56
73 | 2518359.7399 | 1161345.4543
74 | 2518306.4418 | 1161299.4281
75 | 2518757.1678 | 1160884.0949
76 | 2518781.8982 | 1160865.9053
77 | 2518832.0616 | 1160934.1621
78 | 2518517.0405 | 1161384.652
79 | 2518530.0956 | 1161424.0953
80 | 2518489.5328 | 1161393.325
81 | 2518752.6605 | 1161365.7599
82 | 2518302.3266 | 1161292.5485
83 | 2518306.16 | 1161298.8508
84 | 2518297.0198 | 1161290.5862
85 | 2518283.0265 | 1161296.8383
86 | 2518271.3421 | 1161302.576
87 | 2518287.6606 | 1161477.0755
88 | 2518276.533 | 1161480.0649
89 | 2518235.5202 | 1161514.9658
90 | 2518309.9613 | 1161462.7333
91 | 2518395.0653 | 1161482.7879
92 | 2518389.5131 | 1161474.603
93 | 2518414.7204 | 1161491.4301
94 | 2518208.4161 | 1161538.0374
95 | 2518255.8576 | 1161533.4287
96 | 2518353.7768 | 1161447.3395
97 | 2518303.454 | 1161443.4657
98 | 2518380.4905 | 1161463.1213
99 | 2518426.2173 | 1161495.1608
100 | 2518233.4555 | 1161558.3812
101 | 2518273.8301 | 1161548.3195
102 | 2518352.2556 | 1161437.4766
103 | 2518359.1462 | 1161445.4546
104 | 2518289.2155 | 1161401.0032
105 | 2518375.0936 | 1161439.8564
106 | 2518434.175 | 1161497.0017
107 | 2518677.0993 | 1161389.5639
108 | 2518666.9203 | 1161386.488
109 | 2518535.5752 | 1161498.4234
110 | 2518540.6386 | 1161498.9005
111 | 2518512.3636 | 1161496.2363
112 | 2518559.7675 | 1161500.7029
113 | 2518503.8169 | 1161505.5535
114 | 2518491.5596 | 1161493.7496
115 | 2518568.5036 | 1161501.526
116 | 2518490.0396 | 1161506.1624
117 | 2518476.4937 | 1161491.6213
118 | 2518569.8108 | 1161501.6492
119 | 2518470.2124 | 1161503.2646
120 | 2518432.9912 | 1161412.1153
121 | 2518422.3039 | 1161416.5074
122 | 2518401.6338 | 1161427.0772
123 | 2518388.1034 | 1161435.1769
124 | 2518374.3695 | 1161408.5234
125 | 2518531.2242 | 1161427.4846
126 | 2518368.6428 | 1161386.4893
127 | 2518364.5359 | 1161367.56
128 | 2518369.1603 | 1161388.8746
129 | 2518361.7261 | 1161354.6088
130 | 2518370.3411 | 1161394.317
131 | 2518373.7739 | 1161407.0552
132 | 2518365.8958 | 1161409.8669
133 | 2518224.1584 | 1161671.3891
134 | 2518220.8555 | 1161672.0465
135 | 2518637.3931 | 1162457.4705
136 | 2518185.553 | 1161664.7786
137 | 2518735.5041 | 1162457.5284
138 | 2518657.8196 | 1162465.9432
139 | 2518689.0091 | 1163044.7598
140 | 2519151.4514 | 1163199.0052
141 | 2518211.9423 | 1161607.3734
142 | 2518230.0657 | 1161584.5729
143 | 2518231.2175 | 1161583.1239
144 | 2518354.9998 | 1161413.7556
145 | 2518335.8183 | 1161420.6013
146 | 2518594.1706 | 1161467.1747
147 | 2518587.5667 | 1161505.36
148 | 2518280.7244 | 1161375.1549
149 | 2518273.5225 | 1161353.3738
150 | 2518445.5158 | 1161499.0132
151 | 2518512.3636 | 1161496.2363

## line_std_types
| c_nf_per_km | r_ohm_per_km | x_ohm_per_km | max_i_ka | type | q_mm2 | alpha | voltage_rating
NAYY 4x50 SE | 210 | 0.642 | 0.083 | 0.142 | cs | 50 | 0.00403 | LV
NAYY 4x120 SE | 264 | 0.225 | 0.08 | 0.242 | cs | 120 | 0.00403 | LV
NAYY 4x150 SE | 261 | 0.208 | 0.08 | 0.27 | cs | 150 | 0.00403 | LV
NA2XS2Y 1x95 RM/25 12/20 kV | 216 | 0.313 | 0.132 | 0.252 | cs | 95 | 0.00403 | MV
NA2XS2Y 1x185 RM/25 12/20 kV | 273 | 0.161 | 0.117 | 0.362 | cs | 185 | 0.00403 | MV
NA2XS2Y 1x240 RM/25 12/20 kV | 304 | 0.122 | 0.112 | 0.421 | cs | 240 | 0.00403 | MV
NA2XS2Y 1x95 RM/25 6/10 kV | 315 | 0.313 | 0.123 | 0.249 | cs | 95 | 0.00403 | MV
NA2XS2Y 1x185 RM/25 6/10 kV | 406 | 0.161 | 0.11 | 0.358 | cs | 185 | 0.00403 | MV
NA2XS2Y 1x240 RM/25 6/10 kV | 456 | 0.122 | 0.105 | 0.416 | cs | 240 | 0.00403 | MV
NA2XS2Y 1x150 RM/25 12/20 kV | 250 | 0.206 | 0.116 | 0.319 | cs | 150 | 0.00403 | MV
NA2XS2Y 1x120 RM/25 12/20 kV | 230 | 0.253 | 0.119 | 0.283 | cs | 120 | 0.00403 | MV
NA2XS2Y 1x70 RM/25 12/20 kV | 190 | 0.443 | 0.132 | 0.22 | cs | 70 | 0.00403 | MV
NA2XS2Y 1x150 RM/25 6/10 kV | 360 | 0.206 | 0.11 | 0.315 | cs | 150 | 0.00403 | MV
NA2XS2Y 1x120 RM/25 6/10 kV | 340 | 0.253 | 0.113 | 0.28 | cs | 120 | 0.00403 | MV
NA2XS2Y 1x70 RM/25 6/10 kV | 280 | 0.443 | 0.123 | 0.217 | cs | 70 | 0.00403 | MV
N2XS(FL)2Y 1x120 RM/35 64/110 kV | 112 | 0.153 | 0.166 | 0.366 | cs | 120 | 0.00393 | HV
N2XS(FL)2Y 1x185 RM/35 64/110 kV | 125 | 0.099 | 0.156 | 0.457 | cs | 185 | 0.00393 | HV
N2XS(FL)2Y 1x240 RM/35 64/110 kV | 135 | 0.075 | 0.149 | 0.526 | cs | 240 | 0.00393 | HV
N2XS(FL)2Y 1x300 RM/35 64/110 kV | 144 | 0.06 | 0.144 | 0.588 | cs | 300 | 0.00393 | HV
15-AL1/3-ST1A 0.4 | 11 | 1.8769 | 0.35 | 0.105 | ol | 16 | 0.00403 | LV
24-AL1/4-ST1A 0.4 | 11.25 | 1.2012 | 0.335 | 0.14 | ol | 24 | 0.00403 | LV
48-AL1/8-ST1A 0.4 | 12.2 | 0.5939 | 0.3 | 0.21 | ol | 48 | 0.00403 | LV
94-AL1/15-ST1A 0.4 | 13.2 | 0.306 | 0.29 | 0.35 | ol | 94 | 0.00403 | LV
34-AL1/6-ST1A 10.0 | 9.7 | 0.8342 | 0.36 | 0.17 | ol | 34 | 0.00403 | MV
48-AL1/8-ST1A 10.0 | 10.1 | 0.5939 | 0.35 | 0.21 | ol | 48 | 0.00403 | MV
70-AL1/11-ST1A 10.0 | 10.4 | 0.4132 | 0.339 | 0.29 | ol | 70 | 0.00403 | MV
94-AL1/15-ST1A 10.0 | 10.75 | 0.306 | 0.33 | 0.35 | ol | 94 | 0.00403 | MV
122-AL1/20-ST1A 10.0 | 11.1 | 0.2376 | 0.323 | 0.41 | ol | 122 | 0.00403 | MV
149-AL1/24-ST1A 10.0 | 11.25 | 0.194 | 0.315 | 0.47 | ol | 149 | 0.00403 | MV
34-AL1/6-ST1A 20.0 | 9.15 | 0.8342 | 0.382 | 0.17 | ol | 34 | 0.00403 | MV
48-AL1/8-ST1A 20.0 | 9.5 | 0.5939 | 0.372 | 0.21 | ol | 48 | 0.00403 | MV
70-AL1/11-ST1A 20.0 | 9.7 | 0.4132 | 0.36 | 0.29 | ol | 70 | 0.00403 | MV
94-AL1/15-ST1A 20.0 | 10 | 0.306 | 0.35 | 0.35 | ol | 94 | 0.00403 | MV
122-AL1/20-ST1A 20.0 | 10.3 | 0.2376 | 0.344 | 0.41 | ol | 122 | 0.00403 | MV
149-AL1/24-ST1A 20.0 | 10.5 | 0.194 | 0.337 | 0.47 | ol | 149 | 0.00403 | MV
184-AL1/30-ST1A 20.0 | 10.75 | 0.1571 | 0.33 | 0.535 | ol | 184 | 0.00403 | MV
243-AL1/39-ST1A 20.0 | 11 | 0.1188 | 0.32 | 0.645 | ol | 243 | 0.00403 | MV
48-AL1/8-ST1A 110.0 | 8 | 0.5939 | 0.46 | 0.21 | ol | 48 | 0.00403 | HV
70-AL1/11-ST1A 110.0 | 8.4 | 0.4132 | 0.45 | 0.29 | ol | 70 | 0.00403 | HV
94-AL1/15-ST1A 110.0 | 8.65 | 0.306 | 0.44 | 0.35 | ol | 94 | 0.00403 | HV
122-AL1/20-ST1A 110.0 | 8.5 | 0.2376 | 0.43 | 0.41 | ol | 122 | 0.00403 | HV
149-AL1/24-ST1A 110.0 | 8.75 | 0.194 | 0.41 | 0.47 | ol | 149 | 0.00403 | HV
184-AL1/30-ST1A 110.0 | 8.8 | 0.1571 | 0.4 | 0.535 | ol | 184 | 0.00403 | HV
243-AL1/39-ST1A 110.0 | 9 | 0.1188 | 0.39 | 0.645 | ol | 243 | 0.00403 | HV
305-AL1/39-ST1A 110.0 | 9.2 | 0.0949 | 0.38 | 0.74 | ol | 305 | 0.00403 | HV
490-AL1/64-ST1A 110.0 | 9.75 | 0.059 | 0.37 | 0.96 | ol | 490 | 0.00403 | HV
679-AL1/86-ST1A 110.0 | 9.95 | 0.042 | 0.36 | 1.15 | ol | 679 | 0.00403 | HV
490-AL1/64-ST1A 220.0 | 10 | 0.059 | 0.285 | 0.96 | ol | 490 | 0.00403 | HV
679-AL1/86-ST1A 220.0 | 11.7 | 0.042 | 0.275 | 1.15 | ol | 679 | 0.00403 | HV
490-AL1/64-ST1A 380.0 | 11 | 0.059 | 0.253 | 0.96 | ol | 490 | 0.00403 | HV
679-AL1/86-ST1A 380.0 | 14.6 | 0.042 | 0.25 | 1.15 | ol | 679 | 0.00403 | HV

## trafo_std_types
| i0_percent | pfe_kw | vkr_percent | sn_mva | vn_lv_kv | vn_hv_kv | vk_percent | shift_degree | vector_group | tap_side | tap_neutral | tap_min | tap_max | tap_step_degree | tap_step_percent | tap_phase_shifter
160 MVA 380/110 kV | 0.06 | 60 | 0.25 | 160 | 110 | 380 | 12.2 | 0 | Yy0 | hv | 0 | -9 | 9 | 0 | 1.5 | FALSE
100 MVA 220/110 kV | 0.06 | 55 | 0.26 | 100 | 110 | 220 | 12 | 0 | Yy0 | hv | 0 | -9 | 9 | 0 | 1.5 | FALSE
63 MVA 110/20 kV | 0.04 | 22 | 0.32 | 63 | 20 | 110 | 18 | 150 | YNd5 | hv | 0 | -9 | 9 | 0 | 1.5 | FALSE
40 MVA 110/20 kV | 0.05 | 18 | 0.34 | 40 | 20 | 110 | 16.2 | 150 | YNd5 | hv | 0 | -9 | 9 | 0 | 1.5 | FALSE
25 MVA 110/20 kV | 0.07 | 14 | 0.41 | 25 | 20 | 110 | 12 | 150 | YNd5 | hv | 0 | -9 | 9 | 0 | 1.5 | FALSE
63 MVA 110/10 kV | 0.04 | 22 | 0.32 | 63 | 10 | 110 | 18 | 150 | YNd5 | hv | 0 | -9 | 9 | 0 | 1.5 | FALSE
40 MVA 110/10 kV | 0.05 | 18 | 0.34 | 40 | 10 | 110 | 16.2 | 150 | YNd5 | hv | 0 | -9 | 9 | 0 | 1.5 | FALSE
25 MVA 110/10 kV | 0.07 | 14 | 0.41 | 25 | 10 | 110 | 12 | 150 | YNd5 | hv | 0 | -9 | 9 | 0 | 1.5 | FALSE
0.25 MVA 20/0.4 kV | 0.32 | 0.8 | 1.44 | 0.25 | 0.4 | 20 | 6 | 150 | Yzn5 | hv | 0 | -2 | 2 | 0 | 2.5 | FALSE
0.4 MVA 20/0.4 kV | 0.3375 | 1.35 | 1.425 | 0.4 | 0.4 | 20 | 6 | 150 | Dyn5 | hv | 0 | -2 | 2 | 0 | 2.5 | FALSE
0.63 MVA 20/0.4 kV | 0.2619 | 1.65 | 1.206 | 0.63 | 0.4 | 20 | 6 | 150 | Dyn5 | hv | 0 | -2 | 2 | 0 | 2.5 | FALSE
0.25 MVA 10/0.4 kV | 0.24 | 0.6 | 1.2 | 0.25 | 0.4 | 10 | 4 | 150 | Dyn5 | hv | 0 | -2 | 2 | 0 | 2.5 | FALSE
0.4 MVA 10/0.4 kV | 0.2375 | 0.95 | 1.325 | 0.4 | 0.4 | 10 | 4 | 150 | Dyn5 | hv | 0 | -2 | 2 | 0 | 2.5 | FALSE
0.63 MVA 10/0.4 kV | 0.1873 | 1.18 | 1.0794 | 0.63 | 0.4 | 10 | 4 | 150 | Dyn5 | hv | 0 | -2 | 2 | 0 | 2.5 | FALSE

## trafo3w_std_types
| sn_hv_mva | sn_mv_mva | sn_lv_mva | vn_hv_kv | vn_mv_kv | vn_lv_kv | vk_hv_percent | vk_mv_percent | vk_lv_percent | vkr_hv_percent | vkr_mv_percent | vkr_lv_percent | pfe_kw | i0_percent | shift_mv_degree | shift_lv_degree | vector_group | tap_side | tap_neutral | tap_min | tap_max | tap_step_percent
63/25/38 MVA 110/20/10 kV | 63 | 25 | 38 | 110 | 20 | 10 | 10.4 | 10.4 | 10.4 | 0.28 | 0.32 | 0.35 | 35 | 0.89 | 0 | 0 | YN0yn0yn0 | hv | 0 | -10 | 10 | 1.2
63/25/38 MVA 110/10/10 kV | 63 | 25 | 38 | 110 | 10 | 10 | 10.4 | 10.4 | 10.4 | 0.28 | 0.32 | 0.35 | 35 | 0.89 | 0 | 0 | YN0yn0yn0 | hv | 0 | -10 | 10 | 1.2

## fuse_std_types
| fuse_type | i_rated_a | t_avg | t_min | t_total | x_avg | x_min | x_total
HV 100A | HV 100A | 100 | 0 | [10.0, 3.64, 0.854, 0.281, 0.1, 0.0531, 0.022, 0.01] | [10.0, 4.267, 1.21, 0.403, 0.1, 0.058, 0.022, 0.01] | 0 | [300.0, 350.0, 450.0, 550.0, 700.0, 850.0, 1200.0, 1752.0] | [600.0, 700.0, 900.0, 1150.0, 1665.0, 2000.0, 3000.0, 4313.0]
HV 10A | HV 10A | 10 | 0 | [10.0, 1675.0, 0.344, 0.156, 0.1, 0.0417, 0.0171, 0.01] | [10.0, 1.3, 0.3, 0.155, 0.1, 0.0555, 0.023, 0.01] | 0 | [30.0, 32.0, 35.0, 37.0, 39.0, 50.0, 70.0, 88.0] | [60.0, 70.0, 80.0, 87.0, 94.0, 110.0, 150.0, 216.0]
HV 125A | HV 125A | 125 | 0 | [10.0, 1.82, 0.344, 0.1, 0.0467, 0.0269, 0.01] | [10.0, 2.478, 0.426, 0.1, 0.0427, 0.0211, 0.01] | 0 | [375.0, 500.0, 700.0, 925.0, 1200.0, 1500.0, 2341.0] | [750.0, 1000.0, 1500.0, 2200.0, 3000.0, 4000.0, 5765.0]
HV 160A | HV 160A | 160 | 0 | [10.0, 4.15, 1.03, 0.198, 0.1, 0.051, 0.0172, 0.01] | [10.0, 2.3, 0.734, 0.274, 0.1, 0.046, 0.0177, 0.01] | 0 | [480.0, 550.0, 700.0, 1000.0, 1260.0, 1600.0, 2500.0, 3227.0] | [960.0, 1300.0, 1700.0, 2200.0, 2996.0, 4000.0, 6000.0, 7946.0]
HV 16A | HV 16A | 16 | 0 | [10.0, 0.352, 0.164, 0.1, 0.0649, 0.0342, 0.01] | [10.0, 2.34, 0.722, 0.181, 0.1, 0.055, 0.0296, 0.01] | 0 | [48.0, 60.0, 65.0, 71.0, 80.0, 100.0, 162.0] | [96.0, 110.0, 125.0, 150.0, 168.0, 200.0, 250.0, 398.0]
HV 200A | HV 200A | 200 | 0 | [10.0, 4.267, 1.21, 0.403, 0.1, 0.058, 0.022, 0.01] | [10.0, 3.73, 1.654, 0.328, 0.1, 0.0531, 0.019, 0.01] | 0 | [600.0, 700.0, 900.0, 1150.0, 1665.0, 2000.0, 3000.0, 4313.0] | [1200.0, 1500.0, 1800.0, 2700.0, 3960.0, 5000.0, 7500.0, 10620.0]
HV 20A | HV 20A | 20 | 0 | [10.0, 1.3, 0.3, 0.155, 0.1, 0.0555, 0.023, 0.01] | [10.0, 1.3, 0.161, 0.1, 0.0611, 0.0399, 0.0141, 0.01] | 0 | [60.0, 70.0, 80.0, 87.0, 94.0, 110.0, 150.0, 216.0] | [120.0, 150.0, 200.0, 223.0, 260.0, 300.0, 450.0, 532.0]
HV 25A | HV 25A | 25 | 0 | [10.0, 2.512, 0.833, 0.299, 0.1, 0.0372, 0.0223, 0.01] | [10.0, 3.125, 0.597, 0.198, 0.1, 0.0378, 0.022, 0.01] | 0 | [75.0, 82.0, 90.0, 100.0, 124.0, 170.0, 200.0, 289.0] | [150.0, 170.0, 210.0, 250.0, 294.0, 400.0, 500.0, 711.0]
HV 31.5A | HV 31.5A | 31.5 | 0 | [10.0, 2.34, 0.722, 0.181, 0.1, 0.055, 0.0296, 0.01] | [10.0, 2.84, 0.368, 0.164, 0.1, 0.0621, 0.0378, 0.0195, 0.01] | 0 | [95.0, 110.0, 125.0, 150.0, 165.0, 200.0, 250.0, 390.0] | [189.0, 220.0, 300.0, 350.0, 393.0, 450.0, 530.0, 700.0, 960.0]
HV 40A | HV 40A | 40 | 0 | [10.0, 1.3, 0.161, 0.1, 0.0611, 0.0399, 0.0141, 0.01] | [10.0, 2.05, 0.369, 0.198, 0.1, 0.051, 0.0298, 0.01] | 0 | [120.0, 150.0, 200.0, 223.0, 260.0, 300.0, 450.0, 532.0] | [240.0, 300.0, 400.0, 450.0, 530.0, 650.0, 800.0, 1311.0]
HV 50A | HV 50A | 50 | 0 | [10.0, 3.215, 0.597, 0.198, 0.1, 0.0378, 0.022, 0.01] | [10.0, 3.64, 0.854, 0.281, 0.1, 0.0531, 0.022, 0.01] | 0 | [150.0, 170.0, 210.0, 250.0, 294.0, 400.0, 500.0, 711.0] | [300.0, 350.0, 450.0, 550.0, 700.0, 850.0, 1200.0, 1752.0]
HV 6.3A | HV 6.3A | 6.3 | 0 | [10.0, 1.39, 0.344, 0.168, 0.1, 0.056, 0.0263, 0.01] | [10.0, 1.711, 0.516, 0.198, 0.1, 0.0634, 0.0303, 0.01] | 0 | [19.0, 19.5, 20.4, 20.8, 22.0, 25.0, 32.0, 48.0] | [38.0, 40.0, 43.0, 48.0, 53.0, 60.0, 75.0, 118.0]
HV 63A | HV 63A | 63 | 0 | [10.0, 2.84, 0.368, 0.164, 0.1, 0.0621, 0.0378, 0.0195, 0.01] | [10.0, 1.82, 0.344, 0.1, 0.0467, 0.0269, 0.01] | 0 | [189.0, 220.0, 300.0, 350.0, 393.0, 450.0, 530.0, 700.0, 961.0] | [378.0, 500.0, 700.0, 934.0, 1200.0, 1500.0, 2366.0]
HV 80A | HV 80A | 80 | 0 | [10.0, 2.05, 0.369, 0.198, 0.1, 0.051, 0.0298, 0.01] | [10.0, 4.15, 1.03, 0.198, 0.1, 0.051, 0.0172, 0.01] | 0 | [240.0, 300.0, 400.0, 450.0, 530.0, 650.0, 800.0, 1311.0] | [480.0, 550.0, 700.0, 1000.0, 1260.0, 1600.0, 2500.0, 3227.0]
Siemens NH-1-100 | Siemens NH-1-100 | 100 | [5400.0, 2000.0, 400.0, 20.0, 1.0, 0.2, 0.012, 0.004] | 0 | 0 | [150.0, 190.0, 250.0, 430.0, 900.0, 1250.0, 2700.0, 3600.0] | 0 | 0
Siemens NH-1-125 | Siemens NH-1-125 | 125 | [4800.0, 120.0, 7.0, 0.1, 0.004] | 0 | 0 | [180.0, 400.0, 740.0, 2000.0, 4250.0] | 0 | 0
Siemens NH-1-16 | Siemens NH-1-16 | 16 | [4000.0, 400.0, 2.0, 0.1, 0.04, 0.01] | 0 | 0 | [26.0, 35.0, 75.0, 150.0, 200.0, 300.0] | 0 | 0
Siemens NH-1-160 | Siemens NH-1-160 | 160 | [4800.0, 120.0, 7.0, 0.1, 0.004] | 0 | 0 | [210.0, 500.0, 900.0, 2300.0, 5000.0] | 0 | 0
Siemens NH-1-25 | Siemens NH-1-25 | 25 | [4000.0, 1000.0, 10.0, 0.2, 0.02, 0.01] | 0 | 0 | [40.0, 50.0, 100.0, 210.0, 400.0, 500.0] | 0 | 0
Siemens NH-1-50 | Siemens NH-1-50 | 50 | [4000.0, 40.0, 4.0, 1.0, 0.02, 0.01] | 0 | 0 | [86.0, 200.0, 300.0, 400.0, 1000.0, 1280.0] | 0 | 0
Siemens NH-1-63 | Siemens NH-1-63 | 63 | [4000.0, 100.0, 10.0, 2.0, 0.04, 0.01] | 0 | 0 | [100.0, 200.0, 300.0, 400.0, 1000.0, 1500.0] | 0 | 0
Siemens NH-1-80 | Siemens NH-1-80 | 80 | [4800.0, 120.0, 7.0, 0.1, 0.01] | 0 | 0 | [150.58, 250.0, 450.0, 1150.0, 2470.0] | 0 | 0
Siemens NH-2-1000 | Siemens NH-2-1000 | 1000 | [4800.0, 120.0, 7.0, 0.1, 0.004] | 0 | 0 | [1900.0, 3500.0, 8400.0, 24000.0, 52000.0] | 0 | 0
Siemens NH-2-200 | Siemens NH-2-200 | 200 | [4800.0, 120.0, 7.0, 0.1, 0.004] | 0 | 0 | [280.0, 650.0, 1200.0, 3000.0, 7000.0] | 0 | 0
Siemens NH-2-224 | Siemens NH-2-224 | 224 | [4800.0, 120.0, 7.0, 0.2, 0.04, 0.004] | 0 | 0 | [400.0, 750.0, 1453.0, 3025.0, 4315.0, 7600.0] | 0 | 0
Siemens NH-2-250 | Siemens NH-2-250 | 250 | [4800.0, 120.0, 7.0, 0.1, 0.004] | 0 | 0 | [450.0, 800.0, 1650.0, 4000.0, 8500.0] | 0 | 0
Siemens NH-2-315 | Siemens NH-2-315 | 315 | [4800.0, 120.0, 7.0, 0.1, 0.004] | 0 | 0 | [550.0, 920.0, 1900.0, 5000.0, 11000.0] | 0 | 0
Siemens NH-2-355 | Siemens NH-2-355 | 355 | [4800.0, 120.0, 6.0, 0.1, 0.004] | 0 | 0 | [650.0, 1116.27, 2350.0, 5840.0, 12790.0] | 0 | 0
Siemens NH-2-400 | Siemens NH-2-400 | 400 | [4800.0, 120.0, 7.0, 0.1, 0.004] | 0 | 0 | [720.0, 1350.0, 2800.0, 6500.0, 15000.0] | 0 | 0
Siemens NH-2-425 | Siemens NH-2-425 | 425 | [4800.0, 120.0, 7.0, 0.1, 0.004] | 0 | 0 | [850.0, 1500.0, 3050.0, 7500.0, 16500.0] | 0 | 0
Siemens NH-2-630 | Siemens NH-2-630 | 630 | [4800.0, 120.0, 7.0, 0.1, 0.004] | 0 | 0 | [1200.0, 2000.0, 4800.0, 12000.0, 26000.0] | 0 | 0

## dtypes
| element | column | dtype
0 | bus | name | object
1 | bus | vn_kv | float64
2 | bus | type | object
3 | bus | zone | object
4 | bus | in_service | bool
5 | load | name | object
6 | load | bus | uint32
7 | load | p_mw | float64
8 | load | q_mvar | float64
9 | load | const_z_percent | float64
10 | load | const_i_percent | float64
11 | load | sn_mva | float64
12 | load | scaling | float64
13 | load | in_service | bool
14 | load | type | object
15 | ext_grid | name | object
16 | ext_grid | bus | uint32
17 | ext_grid | vm_pu | float64
18 | ext_grid | va_degree | float64
19 | ext_grid | slack_weight | float64
20 | ext_grid | in_service | bool
21 | line | name | object
22 | line | std_type | object
23 | line | from_bus | uint32
24 | line | to_bus | uint32
25 | line | length_km | float64
26 | line | r_ohm_per_km | float64
27 | line | x_ohm_per_km | float64
28 | line | c_nf_per_km | float64
29 | line | g_us_per_km | float64
30 | line | max_i_ka | float64
31 | line | df | float64
32 | line | parallel | uint32
33 | line | type | object
34 | line | in_service | bool
35 | trafo | name | object
36 | trafo | std_type | object
37 | trafo | hv_bus | uint32
38 | trafo | lv_bus | uint32
39 | trafo | sn_mva | float64
40 | trafo | vn_hv_kv | float64
41 | trafo | vn_lv_kv | float64
42 | trafo | vk_percent | float64
43 | trafo | vkr_percent | float64
44 | trafo | pfe_kw | float64
45 | trafo | i0_percent | float64
46 | trafo | shift_degree | float64
47 | trafo | tap_side | object
48 | trafo | tap_neutral | int32
49 | trafo | tap_min | int32
50 | trafo | tap_max | int32
51 | trafo | tap_step_percent | float64
52 | trafo | tap_step_degree | float64
53 | trafo | tap_pos | int32
54 | trafo | tap_phase_shifter | bool
55 | trafo | parallel | uint32
56 | trafo | df | float64
57 | trafo | in_service | bool
58 | line_geodata | coords | object
59 | bus_geodata | x | float64
60 | bus_geodata | y | float64
61 | bus_geodata | coords | object

## parameters
| version | format_version | converged | OPF_converged | name | f_hz | sn_mva
0 | 2.14.6 | 2.14.0 | FALSE | FALSE |  | 50 | 1