## bus
| name | vn_kv | type | zone | in_service
0 | bus_LV_5571-2_0_4_node_0 | 0.4 | n |  | TRUE
1 | bus_LV_5571-2_0_4_node_1 | 0.4 | n |  | TRUE
2 | bus_LV_5571-2_0_4_node_2 | 0.4 | n |  | TRUE
3 | bus_LV_5571-2_0_4_node_3 | 0.4 | n |  | TRUE
4 | bus_LV_5571-2_0_4_node_4 | 0.4 | n |  | TRUE
5 | bus_LV_5571-2_0_4_node_5 | 0.4 | n |  | TRUE
6 | bus_LV_5571-2_0_4_node_7 | 0.4 | n |  | TRUE
7 | bus_LV_5571-2_0_4_node_8 | 0.4 | n |  | TRUE
8 | bus_LV_5571-2_0_4_node_9 | 0.4 | n |  | TRUE
9 | bus_LV_5571-2_0_4_node_6 | 0.4 | n |  | TRUE
10 | bus_LV_5571-2_0_4_node_167 | 0.4 | n |  | TRUE
11 | bus_LV_5571-2_0_4_node_151 | 0.4 | n |  | TRUE
12 | bus_LV_5571-2_0_4_node_155 | 0.4 | n |  | TRUE
13 | bus_LV_5571-2_0_4_node_32 | 0.4 | n |  | TRUE
14 | bus_LV_5571-2_0_4_node_78 | 0.4 | n |  | TRUE
15 | bus_LV_5571-2_0_4_node_79 | 0.4 | n |  | TRUE
16 | bus_LV_5571-2_0_4_node_80 | 0.4 | n |  | TRUE
17 | bus_LV_5571-2_0_4_node_50 | 0.4 | n |  | TRUE
18 | bus_LV_5571-2_0_4_node_19 | 0.4 | n |  | TRUE
19 | bus_LV_5571-2_0_4_node_33 | 0.4 | n |  | TRUE
20 | bus_LV_5571-2_0_4_node_81 | 0.4 | n |  | TRUE
21 | bus_LV_5571-2_0_4_node_82 | 0.4 | n |  | TRUE
22 | bus_LV_5571-2_0_4_node_83 | 0.4 | n |  | TRUE
23 | bus_LV_5571-2_0_4_node_10 | 0.4 | n |  | TRUE
24 | bus_LV_5571-2_0_4_node_11 | 0.4 | n |  | TRUE
25 | bus_LV_5571-2_0_4_node_12 | 0.4 | n |  | TRUE
26 | bus_LV_5571-2_0_4_node_13 | 0.4 | n |  | TRUE
27 | bus_LV_5571-2_0_4_node_43 | 0.4 | n |  | TRUE
28 | bus_LV_5571-2_0_4_node_150 | 0.4 | n |  | TRUE
29 | bus_LV_5571-2_0_4_node_45 | 0.4 | n |  | TRUE
30 | bus_LV_5571-2_0_4_node_42 | 0.4 | n |  | TRUE
31 | bus_LV_5571-2_0_4_node_14 | 0.4 | n |  | TRUE
32 | bus_LV_5571-2_0_4_node_15 | 0.4 | n |  | TRUE
33 | bus_LV_5571-2_0_4_node_16 | 0.4 | n |  | TRUE
34 | bus_LV_5571-2_0_4_node_17 | 0.4 | n |  | TRUE
35 | bus_LV_5571-2_0_4_node_154 | 0.4 | n |  | TRUE
36 | bus_LV_5571-2_0_4_node_20 | 0.4 | n |  | TRUE
37 | bus_LV_5571-2_0_4_node_101 | 0.4 | n |  | TRUE
38 | bus_LV_5571-2_0_4_node_100 | 0.4 | n |  | TRUE
39 | bus_LV_5571-2_0_4_node_21 | 0.4 | n |  | TRUE
40 | bus_LV_5571-2_0_4_node_64 | 0.4 | n |  | TRUE
41 | bus_LV_5571-2_0_4_node_61 | 0.4 | n |  | TRUE
42 | bus_LV_5571-2_0_4_node_156 | 0.4 | n |  | TRUE
43 | bus_LV_5571-2_0_4_node_112 | 0.4 | n |  | TRUE
44 | bus_LV_5571-2_0_4_node_99 | 0.4 | n |  | TRUE
45 | bus_LV_5571-2_0_4_node_146 | 0.4 | n |  | TRUE
46 | bus_LV_5571-2_0_4_node_59 | 0.4 | n |  | TRUE
47 | bus_LV_5571-2_0_4_node_89 | 0.4 | n |  | TRUE
48 | bus_LV_5571-2_0_4_node_94 | 0.4 | n |  | TRUE
49 | bus_LV_5571-2_0_4_node_87 | 0.4 | n |  | TRUE
50 | bus_LV_5571-2_0_4_node_44 | 0.4 | n |  | TRUE
51 | bus_LV_5571-2_0_4_node_46 | 0.4 | n |  | TRUE
52 | bus_LV_5571-2_0_4_node_47 | 0.4 | n |  | TRUE
53 | bus_LV_5571-2_0_4_node_48 | 0.4 | n |  | TRUE
54 | bus_LV_5571-2_0_4_node_49 | 0.4 | n |  | TRUE
55 | bus_LV_5571-2_0_4_node_51 | 0.4 | n |  | TRUE
56 | bus_LV_5571-2_0_4_node_52 | 0.4 | n |  | TRUE
57 | bus_LV_5571-2_0_4_node_53 | 0.4 | n |  | TRUE
58 | bus_LV_5571-2_0_4_node_132 | 0.4 | n |  | TRUE
59 | bus_LV_5571-2_0_4_node_124 | 0.4 | n |  | TRUE
60 | bus_LV_5571-2_0_4_node_131 | 0.4 | n |  | TRUE
61 | bus_LV_5571-2_0_4_node_60 | 0.4 | n |  | TRUE
62 | bus_LV_5571-2_0_4_node_62 | 0.4 | n |  | TRUE
63 | bus_LV_5571-2_0_4_node_63 | 0.4 | n |  | TRUE
64 | bus_LV_5571-2_0_4_node_102 | 0.4 | n |  | TRUE
65 | bus_LV_5571-2_0_4_node_103 | 0.4 | n |  | TRUE
66 | bus_LV_5571-2_0_4_node_65 | 0.4 | n |  | TRUE
67 | bus_LV_5571-2_0_4_node_66 | 0.4 | n |  | TRUE
68 | bus_LV_5571-2_0_4_node_67 | 0.4 | n |  | TRUE
69 | bus_LV_5571-2_0_4_node_68 | 0.4 | n |  | TRUE
70 | bus_LV_5571-2_0_4_node_70 | 0.4 | n |  | TRUE
71 | bus_LV_5571-2_0_4_node_71 | 0.4 | n |  | TRUE
72 | bus_LV_5571-2_0_4_node_73 | 0.4 | n |  | TRUE
73 | bus_LV_5571-2_0_4_node_294 | 0.4 | n |  | TRUE
74 | bus_LV_5571-2_0_4_node_92 | 0.4 | n |  | TRUE
75 | bus_LV_5571-2_0_4_node_296 | 0.4 | n |  | TRUE
76 | bus_LV_5571-2_0_4_node_91 | 0.4 | n |  | TRUE
77 | bus_LV_5571-2_0_4_node_148 | 0.4 | n |  | TRUE
78 | bus_LV_5571-2_0_4_node_149 | 0.4 | n |  | TRUE
79 | bus_LV_5571-2_0_4_node_147 | 0.4 | n |  | TRUE
80 | bus_LV_5571-2_0_4_node_84 | 0.4 | n |  | TRUE
81 | bus_LV_5571-2_0_4_node_88 | 0.4 | n |  | TRUE
82 | bus_LV_5571-2_0_4_node_295 | 0.4 | n |  | TRUE
83 | bus_LV_5571-2_0_4_node_86 | 0.4 | n |  | TRUE
84 | bus_LV_5571-2_0_4_node_85 | 0.4 | n |  | TRUE
85 | bus_LV_5571-2_0_4_node_90 | 0.4 | n |  | TRUE
86 | bus_LV_5571-2_0_4_node_95 | 0.4 | n |  | TRUE
87 | bus_LV_5571-2_0_4_node_122 | 0.4 | n |  | TRUE
88 | bus_LV_5571-2_0_4_node_165 | 0.4 | n |  | TRUE
89 | bus_LV_5571-2_0_4_node_168 | 0.4 | n |  | TRUE
90 | bus_LV_5571-2_0_4_node_93 | 0.4 | n |  | TRUE
91 | bus_LV_5571-2_0_4_node_164 | 0.4 | n |  | TRUE
92 | bus_LV_5571-2_0_4_node_123 | 0.4 | n |  | TRUE
93 | bus_LV_5571-2_0_4_node_166 | 0.4 | n |  | TRUE
94 | bus_LV_5571-2_0_4_node_169 | 0.4 | n |  | TRUE
95 | bus_LV_5571-2_0_4_node_104 | 0.4 | n |  | TRUE
96 | bus_LV_5571-2_0_4_node_105 | 0.4 | n |  | TRUE
97 | bus_LV_5571-2_0_4_node_108 | 0.4 | n |  | TRUE
98 | bus_LV_5571-2_0_4_node_110 | 0.4 | n |  | TRUE
99 | bus_LV_5571-2_0_4_node_106 | 0.4 | n |  | TRUE
100 | bus_LV_5571-2_0_4_node_107 | 0.4 | n |  | TRUE
101 | bus_LV_5571-2_0_4_node_109 | 0.4 | n |  | TRUE
102 | bus_LV_5571-2_0_4_node_111 | 0.4 | n |  | TRUE
103 | bus_LV_5571-2_0_4_node_126 | 0.4 | n |  | TRUE
104 | bus_LV_5571-2_0_4_node_127 | 0.4 | n |  | TRUE
105 | bus_LV_5571-2_0_4_node_125 | 0.4 | n |  | TRUE
106 | bus_LV_5571-2_0_4_node_153 | 0.4 | n |  | TRUE
107 | bus_LV_5571-2_0_4_node_128 | 0.4 | n |  | TRUE
108 | bus_LV_5571-2_0_4_node_129 | 0.4 | n |  | TRUE
109 | bus_LV_5571-2_0_4_node_140 | 0.4 | n |  | TRUE
110 | bus_LV_5571-2_0_4_node_141 | 0.4 | n |  | TRUE
111 | bus_LV_5571-2_0_4_node_152 | 0.4 | n |  | TRUE
112 | bus_LV_5571-2_0_4_node_130 | 0.4 | n |  | TRUE
113 | bus_LV_5571-2_0_4_node_134 | 0.4 | n |  | TRUE
114 | bus_LV_5571-2_0_4_node_284 | 0.4 | n |  | TRUE
115 | bus_LV_5571-2_0_4_node_171 | 0.4 | n |  | TRUE
116 | bus_LV_5571-2_0_4_node_240 | 0.4 | n |  | TRUE
117 | bus_LV_5571-2_0_4_node_243 | 0.4 | n |  | TRUE
118 | bus_LV_5571-2_0_4_node_261 | 0.4 | n |  | TRUE
119 | bus_LV_5571-2_0_4_node_238 | 0.4 | n |  | TRUE
120 | bus_LV_5571-2_0_4_node_242 | 0.4 | n |  | TRUE
121 | bus_LV_5571-2_0_4_node_170 | 0.4 | n |  | TRUE
122 | bus_LV_5571-2_0_4_node_283 | 0.4 | n |  | TRUE
123 | bus_LV_5571-2_0_4_node_210 | 0.4 | n |  | TRUE
124 | bus_LV_5571-2_0_4_node_211 | 0.4 | n |  | TRUE
125 | bus_LV_5571-2_0_4_node_212 | 0.4 | n |  | TRUE
126 | bus_LV_5571-2_0_4_node_214 | 0.4 | n |  | TRUE
127 | bus_LV_5571-2_0_4_node_216 | 0.4 | n |  | TRUE
128 | bus_LV_5571-2_0_4_node_217 | 0.4 | n |  | TRUE
129 | bus_LV_5571-2_0_4_node_276 | 0.4 | n |  | TRUE
130 | bus_LV_5571-2_0_4_node_274 | 0.4 | n |  | TRUE
131 | bus_LV_5571-2_0_4_node_278 | 0.4 | n |  | TRUE
132 | bus_LV_5571-2_0_4_node_282 | 0.4 | n |  | TRUE
133 | bus_LV_5571-2_0_4_node_273 | 0.4 | n |  | TRUE
134 | bus_LV_5571-2_0_4_node_279 | 0.4 | n |  | TRUE
135 | bus_LV_5571-2_0_4_node_234 | 0.4 | n |  | TRUE
136 | bus_LV_5571-2_0_4_node_235 | 0.4 | n |  | TRUE
137 | bus_LV_5571-2_0_4_node_236 | 0.4 | n |  | TRUE
138 | bus_LV_5571-2_0_4_node_237 | 0.4 | n |  | TRUE
139 | bus_LV_5571-2_0_4_node_239 | 0.4 | n |  | TRUE
140 | bus_LV_5571-2_0_4_node_257 | 0.4 | n |  | TRUE
141 | bus_LV_5571-2_0_4_node_241 | 0.4 | n |  | TRUE
142 | bus_LV_5571-2_0_4_node_244 | 0.4 | n |  | TRUE
143 | bus_LV_5571-2_0_4_node_245 | 0.4 | n |  | TRUE
144 | bus_LV_5571-2_0_4_node_246 | 0.4 | n |  | TRUE
145 | bus_LV_5571-2_0_4_node_292 | 0.4 | n |  | TRUE
146 | bus_LV_5571-2_0_4_node_291 | 0.4 | n |  | TRUE
147 | bus_LV_5571-2_0_4_node_290 | 0.4 | n |  | TRUE
148 | bus_LV_5571-2_0_4_node_288 | 0.4 | n |  | TRUE
149 | bus_LV_5571-2_0_4_node_289 | 0.4 | n |  | TRUE
150 | bus_LV_5571-2_0_4_node_297 | 0.4 | n |  | TRUE
151 | bus_MV_316_0_node_6 | 20 | n |  | TRUE

## load
| name | bus | p_mw | q_mvar | const_z_percent | const_i_percent | sn_mva | scaling | in_service | type
0 | LV_5571-2_0_4_load_0 | 0 | 0.0037435 | 0.00093822 | 0 | 0 |  | 1 | TRUE | wye
1 | LV_5571-2_0_4_load_1 | 1 | 0.0027347 | 0.00068538 | 0 | 0 |  | 1 | TRUE | wye
2 | LV_5571-2_0_4_load_4 | 4 | 0.003453 | 0.00086541 | 0 | 0 |  | 1 | TRUE | wye
3 | LV_5571-2_0_4_load_5 | 5 | 0.0044849 | 0.001124 | 0 | 0 |  | 1 | TRUE | wye
4 | LV_5571-2_0_4_load_8 | 7 | 0.0037642 | 0.0009434 | 0 | 0 |  | 1 | TRUE | wye
5 | LV_5571-2_0_4_load_167 | 10 | 0.0041282 | 0.0010346 | 0 | 0 |  | 1 | TRUE | wye
6 | LV_5571-2_0_4_load_151 | 11 | 0.0024517 | 0.00061445 | 0 | 0 |  | 1 | TRUE | wye
7 | LV_5571-2_0_4_load_155 | 12 | 0.0040158 | 0.0010065 | 0 | 0 |  | 1 | TRUE | wye
8 | LV_5571-2_0_4_load_32 | 13 | 0.0015817 | 0.0003964 | 0 | 0 |  | 1 | TRUE | wye
9 | LV_5571-2_0_4_load_78 | 14 | 0.0013492 | 0.00033815 | 0 | 0 |  | 1 | TRUE | wye
10 | LV_5571-2_0_4_load_80 | 16 | 0.0037173 | 0.00093163 | 0 | 0 |  | 1 | TRUE | wye
11 | LV_5571-2_0_4_load_33 | 19 | 0.0057324 | 0.0014367 | 0 | 0 |  | 1 | TRUE | wye
12 | LV_5571-2_0_4_load_81 | 20 | 0.001179 | 0.00029549 | 0 | 0 |  | 1 | TRUE | wye
13 | LV_5571-2_0_4_load_83 | 22 | 0.003182 | 0.00079748 | 0 | 0 |  | 1 | TRUE | wye
14 | LV_5571-2_0_4_load_10 | 23 | 0.0063251 | 0.0015852 | 0 | 0 |  | 1 | TRUE | wye
15 | LV_5571-2_0_4_load_11 | 24 | 0.0041127 | 0.0010307 | 0 | 0 |  | 1 | TRUE | wye
16 | LV_5571-2_0_4_load_12 | 25 | 0.0024755 | 0.00062041 | 0 | 0 |  | 1 | TRUE | wye
17 | LV_5571-2_0_4_load_150 | 28 | 0.0059061 | 0.0014802 | 0 | 0 |  | 1 | TRUE | wye
18 | LV_5571-2_0_4_load_42 | 30 | 0.002639 | 0.00066139 | 0 | 0 |  | 1 | TRUE | wye
19 | LV_5571-2_0_4_load_14 | 31 | 0.0024736 | 0.00061995 | 0 | 0 |  | 1 | TRUE | wye
20 | LV_5571-2_0_4_load_15 | 32 | 0.0038942 | 0.00097598 | 0 | 0 |  | 1 | TRUE | wye
21 | LV_5571-2_0_4_load_16 | 33 | 0.0027732 | 0.00069504 | 0 | 0 |  | 1 | TRUE | wye
22 | LV_5571-2_0_4_load_17 | 34 | 0.0052543 | 0.0013169 | 0 | 0 |  | 1 | TRUE | wye
23 | LV_5571-2_0_4_load_154 | 35 | 0.0026966 | 0.00067582 | 0 | 0 |  | 1 | TRUE | wye
24 | LV_5571-2_0_4_load_101 | 37 | 0.0019322 | 0.00048426 | 0 | 0 |  | 1 | TRUE | wye
25 | LV_5571-2_0_4_load_100 | 38 | 0.0031282 | 0.000784 | 0 | 0 |  | 1 | TRUE | wye
26 | LV_5571-2_0_4_load_64 | 40 | 0.0019741 | 0.00049476 | 0 | 0 |  | 1 | TRUE | wye
27 | LV_5571-2_0_4_load_156 | 42 | 0.0056329 | 0.0014117 | 0 | 0 |  | 1 | TRUE | wye
28 | LV_5571-2_0_4_load_112 | 43 | 0.0019298 | 0.00048365 | 0 | 0 |  | 1 | TRUE | wye
29 | LV_5571-2_0_4_load_99 | 44 | 0.0012977 | 0.00032523 | 0 | 0 |  | 1 | TRUE | wye
30 | LV_5571-2_0_4_load_146 | 45 | 0.0036887 | 0.00092446 | 0 | 0 |  | 1 | TRUE | wye
31 | LV_5571-2_0_4_load_59 | 46 | 0.0023151 | 0.00058023 | 0 | 0 |  | 1 | TRUE | wye
32 | LV_5571-2_0_4_load_94 | 48 | 0.0062687 | 0.0015711 | 0 | 0 |  | 1 | TRUE | wye
33 | LV_5571-2_0_4_load_49 | 54 | 0.003923 | 0.00098319 | 0 | 0 |  | 1 | TRUE | wye
34 | LV_5571-2_0_4_load_51 | 55 | 0.0023184 | 0.00058104 | 0 | 0 |  | 1 | TRUE | wye
35 | LV_5571-2_0_4_load_52 | 56 | 0.0032963 | 0.00082614 | 0 | 0 |  | 1 | TRUE | wye
36 | LV_5571-2_0_4_load_53 | 57 | 0.003455 | 0.0008659 | 0 | 0 |  | 1 | TRUE | wye
37 | LV_5571-2_0_4_load_132 | 58 | 0.0010458 | 0.00026209 | 0 | 0 |  | 1 | TRUE | wye
38 | LV_5571-2_0_4_load_124 | 59 | 0.002249 | 0.00056365 | 0 | 0 |  | 1 | TRUE | wye
39 | LV_5571-2_0_4_load_131 | 60 | 0.0047631 | 0.0011937 | 0 | 0 |  | 1 | TRUE | wye
40 | LV_5571-2_0_4_load_62 | 62 | 0.002709 | 0.00067895 | 0 | 0 |  | 1 | TRUE | wye
41 | LV_5571-2_0_4_load_63 | 63 | 0.0026104 | 0.00065424 | 0 | 0 |  | 1 | TRUE | wye
42 | LV_5571-2_0_4_load_102 | 64 | 0.0017439 | 0.00043705 | 0 | 0 |  | 1 | TRUE | wye
43 | LV_5571-2_0_4_load_103 | 65 | 0.00086575 | 0.00021698 | 0 | 0 |  | 1 | TRUE | wye
44 | LV_5571-2_0_4_load_65 | 66 | 0.0034548 | 0.00086585 | 0 | 0 |  | 1 | TRUE | wye
45 | LV_5571-2_0_4_load_66 | 67 | 0.0020309 | 0.00050898 | 0 | 0 |  | 1 | TRUE | wye
46 | LV_5571-2_0_4_load_70 | 70 | 0.0062089 | 0.0015561 | 0 | 0 |  | 1 | TRUE | wye
47 | LV_5571-2_0_4_load_73 | 72 | 0.00054423 | 0.0001364 | 0 | 0 |  | 1 | TRUE | wye
48 | LV_5571-2_0_4_load_294 | 73 | 0.0022717 | 0.00056935 | 0 | 0 |  | 1 | TRUE | wye
49 | LV_5571-2_0_4_load_92 | 74 | 0.00084419 | 0.00021157 | 0 | 0 |  | 1 | TRUE | wye
50 | LV_5571-2_0_4_load_296 | 75 | 0.0011566 | 0.00028988 | 0 | 0 |  | 1 | TRUE | wye
51 | LV_5571-2_0_4_load_148 | 77 | 0.0032603 | 0.00081711 | 0 | 0 |  | 1 | TRUE | wye
52 | LV_5571-2_0_4_load_149 | 78 | 0.0038359 | 0.00096137 | 0 | 0 |  | 1 | TRUE | wye
53 | LV_5571-2_0_4_load_147 | 79 | 0.0037104 | 0.00092992 | 0 | 0 |  | 1 | TRUE | wye
54 | LV_5571-2_0_4_load_84 | 80 | 0.0060438 | 0.0015147 | 0 | 0 |  | 1 | TRUE | wye
55 | LV_5571-2_0_4_load_295 | 82 | 0.0033324 | 0.00083518 | 0 | 0 |  | 1 | TRUE | wye
56 | LV_5571-2_0_4_load_85 | 84 | 0.001621 | 0.00040625 | 0 | 0 |  | 1 | TRUE | wye
57 | LV_5571-2_0_4_load_90 | 85 | 0.0033851 | 0.00084838 | 0 | 0 |  | 1 | TRUE | wye
58 | LV_5571-2_0_4_load_168 | 89 | 0.0037543 | 0.00094091 | 0 | 0 |  | 1 | TRUE | wye
59 | LV_5571-2_0_4_load_93 | 90 | 0.002303 | 0.00057718 | 0 | 0 |  | 1 | TRUE | wye
60 | LV_5571-2_0_4_load_164 | 91 | 0.00087386 | 0.00021901 | 0 | 0 |  | 1 | TRUE | wye
61 | LV_5571-2_0_4_load_123 | 92 | 0.0044851 | 0.0011241 | 0 | 0 |  | 1 | TRUE | wye
62 | LV_5571-2_0_4_load_169 | 94 | 0.0030124 | 0.00075497 | 0 | 0 |  | 1 | TRUE | wye
63 | LV_5571-2_0_4_load_105 | 96 | 0.0021477 | 0.00053826 | 0 | 0 |  | 1 | TRUE | wye
64 | LV_5571-2_0_4_load_110 | 98 | 0.00096295 | 0.00024134 | 0 | 0 |  | 1 | TRUE | wye
65 | LV_5571-2_0_4_load_106 | 99 | 0.002126 | 0.00053283 | 0 | 0 |  | 1 | TRUE | wye
66 | LV_5571-2_0_4_load_107 | 100 | 0.0024354 | 0.00061037 | 0 | 0 |  | 1 | TRUE | wye
67 | LV_5571-2_0_4_load_109 | 101 | 0.0014135 | 0.00035425 | 0 | 0 |  | 1 | TRUE | wye
68 | LV_5571-2_0_4_load_111 | 102 | 0.0034558 | 0.00086611 | 0 | 0 |  | 1 | TRUE | wye
69 | LV_5571-2_0_4_load_126 | 103 | 0.002589 | 0.00064886 | 0 | 0 |  | 1 | TRUE | wye
70 | LV_5571-2_0_4_load_125 | 105 | 0.0070622 | 0.00177 | 0 | 0 |  | 1 | TRUE | wye
71 | LV_5571-2_0_4_load_153 | 106 | 0.0025752 | 0.00064539 | 0 | 0 |  | 1 | TRUE | wye
72 | LV_5571-2_0_4_load_128 | 107 | 0.0027511 | 0.0006895 | 0 | 0 |  | 1 | TRUE | wye
73 | LV_5571-2_0_4_load_129 | 108 | 0.0013208 | 0.00033101 | 0 | 0 |  | 1 | TRUE | wye
74 | LV_5571-2_0_4_load_140 | 109 | 0.0017597 | 0.00044103 | 0 | 0 |  | 1 | TRUE | wye
75 | LV_5571-2_0_4_load_141 | 110 | 0.0013202 | 0.00033087 | 0 | 0 |  | 1 | TRUE | wye
76 | LV_5571-2_0_4_load_152 | 111 | 0.0033032 | 0.00082786 | 0 | 0 |  | 1 | TRUE | wye
77 | LV_5571-2_0_4_load_130 | 112 | 0.0019145 | 0.00047981 | 0 | 0 |  | 1 | TRUE | wye
78 | LV_5571-2_0_4_load_134 | 113 | 0.0061219 | 0.0015343 | 0 | 0 |  | 1 | TRUE | wye
79 | LV_5571-2_0_4_load_284 | 114 | 0.004372 | 0.0010957 | 0 | 0 |  | 1 | TRUE | wye
80 | LV_5571-2_0_4_load_243 | 117 | 0.0044534 | 0.0011161 | 0 | 0 |  | 1 | TRUE | wye
81 | LV_5571-2_0_4_load_261 | 118 | 0.0012197 | 0.00030568 | 0 | 0 |  | 1 | TRUE | wye
82 | LV_5571-2_0_4_load_238 | 119 | 0.00034693 | 8.6948e-05 | 0 | 0 |  | 1 | TRUE | wye
83 | LV_5571-2_0_4_load_242 | 120 | 0.00056044 | 0.00014046 | 0 | 0 |  | 1 | TRUE | wye
84 | LV_5571-2_0_4_load_170 | 121 | 0.0030745 | 0.00077055 | 0 | 0 |  | 1 | TRUE | wye
85 | LV_5571-2_0_4_load_283 | 122 | 0.002865 | 0.00071803 | 0 | 0 |  | 1 | TRUE | wye
86 | LV_5571-2_0_4_load_210 | 123 | 0.0022791 | 0.00057119 | 0 | 0 |  | 1 | TRUE | wye
87 | LV_5571-2_0_4_load_211 | 124 | 0.0013798 | 0.00034582 | 0 | 0 |  | 1 | TRUE | wye
88 | LV_5571-2_0_4_load_212 | 125 | 0.0028226 | 0.00070742 | 0 | 0 |  | 1 | TRUE | wye
89 | LV_5571-2_0_4_load_217 | 128 | 0.0021781 | 0.00054589 | 0 | 0 |  | 1 | TRUE | wye
90 | LV_5571-2_0_4_load_276 | 129 | 0.0013611 | 0.00034113 | 0 | 0 |  | 1 | TRUE | wye
91 | LV_5571-2_0_4_load_274 | 130 | 0.0023166 | 0.0005806 | 0 | 0 |  | 1 | TRUE | wye
92 | LV_5571-2_0_4_load_278 | 131 | 0.0019634 | 0.00049207 | 0 | 0 |  | 1 | TRUE | wye
93 | LV_5571-2_0_4_load_282 | 132 | 0.0015295 | 0.00038333 | 0 | 0 |  | 1 | TRUE | wye
94 | LV_5571-2_0_4_load_273 | 133 | 0.0016205 | 0.00040612 | 0 | 0 |  | 1 | TRUE | wye
95 | LV_5571-2_0_4_load_279 | 134 | 0.0010041 | 0.00025165 | 0 | 0 |  | 1 | TRUE | wye
96 | LV_5571-2_0_4_load_234 | 135 | 0.0018415 | 0.00046153 | 0 | 0 |  | 1 | TRUE | wye
97 | LV_5571-2_0_4_load_235 | 136 | 0.0010451 | 0.00026191 | 0 | 0 |  | 1 | TRUE | wye
98 | LV_5571-2_0_4_load_237 | 138 | 0.00035809 | 8.9745e-05 | 0 | 0 |  | 1 | TRUE | wye
99 | LV_5571-2_0_4_load_239 | 139 | 0.0011161 | 0.00027973 | 0 | 0 |  | 1 | TRUE | wye
100 | LV_5571-2_0_4_load_257 | 140 | 0.0013329 | 0.00033406 | 0 | 0 |  | 1 | TRUE | wye
101 | LV_5571-2_0_4_load_241 | 141 | 0.0026547 | 0.00066534 | 0 | 0 |  | 1 | TRUE | wye
102 | LV_5571-2_0_4_load_244 | 142 | 0.0035188 | 0.00088189 | 0 | 0 |  | 1 | TRUE | wye
103 | LV_5571-2_0_4_load_245 | 143 | 0.0046636 | 0.0011688 | 0 | 0 |  | 1 | TRUE | wye
104 | LV_5571-2_0_4_load_246 | 144 | 0.0027473 | 0.00068855 | 0 | 0 |  | 1 | TRUE | wye
105 | LV_5571-2_0_4_load_290 | 147 | 0.0023006 | 0.00057658 | 0 | 0 |  | 1 | TRUE | wye
106 | LV_5571-2_0_4_load_288 | 148 | 0.0056092 | 0.0014058 | 0 | 0 |  | 1 | TRUE | wye
107 | LV_5571-2_0_4_load_289 | 149 | 0.0042687 | 0.0010698 | 0 | 0 |  | 1 | TRUE | wye
108 | LV_5571-2_0_4_load_297 | 150 | 0.00052412 | 0.00013136 | 0 | 0 |  | 1 | TRUE | wye

## ext_grid
| name | bus | vm_pu | va_degree | slack_weight | in_service
0 |  | 4 | 1 | 0 | 1 | TRUE

## line
| name | std_type | from_bus | to_bus | length_km | r_ohm_per_km | x_ohm_per_km | c_nf_per_km | g_us_per_km | max_i_ka | df | parallel | type | in_service
0 | LV_5571-2_0_4_line_0 |  | 0 | 1 | 0.0030213 | 0.125 | 0.08 | 261 | 0 | 0.364 | 1 | 1 | cs | TRUE
1 | LV_5571-2_0_4_line_1 |  | 0 | 2 | 0.02647 | 0.125 | 0.08 | 261 | 0 | 0.364 | 1 | 1 | cs | TRUE
2 | LV_5571-2_0_4_line_2 |  | 1 | 3 | 0.01095 | 0.125 | 0.08 | 261 | 0 | 0.364 | 1 | 1 | cs | TRUE
3 | LV_5571-2_0_4_line_3 |  | 2 | 4 | 0.033466 | 0.125 | 0.08 | 261 | 0 | 0.364 | 1 | 2 | cs | TRUE
4 | LV_5571-2_0_4_line_4 |  | 2 | 5 | 0.016341 | 0.125 | 0.08 | 261 | 0 | 0.364 | 1 | 1 | cs | TRUE
5 | LV_5571-2_0_4_line_5 |  | 3 | 6 | 0.014344 | 0.125 | 0.08 | 261 | 0 | 0.364 | 1 | 1 | cs | TRUE
6 | LV_5571-2_0_4_line_6 |  | 4 | 7 | 0.0082753 | 0.125 | 0.08 | 261 | 0 | 0.364 | 1 | 2 | cs | TRUE
7 | LV_5571-2_0_4_line_7 |  | 5 | 8 | 0.026865 | 0.125 | 0.08 | 261 | 0 | 0.364 | 1 | 1 | cs | TRUE
8 | LV_5571-2_0_4_line_8 |  | 6 | 10 | 0.0095911 | 0.125 | 0.08 | 261 | 0 | 0.364 | 1 | 1 | cs | TRUE
9 | LV_5571-2_0_4_line_9 |  | 6 | 12 | 0.0071511 | 0.125 | 0.08 | 261 | 0 | 0.364 | 1 | 1 | cs | TRUE
10 | LV_5571-2_0_4_line_10 |  | 7 | 13 | 0.01487 | 0.125 | 0.08 | 261 | 0 | 0.364 | 1 | 1 | cs | TRUE
11 | LV_5571-2_0_4_line_11 |  | 8 | 14 | 0.056244 | 0.125 | 0.08 | 261 | 0 | 0.364 | 1 | 1 | cs | TRUE
12 | LV_5571-2_0_4_line_12 |  | 8 | 15 | 0.065107 | 0.125 | 0.08 | 261 | 0 | 0.364 | 1 | 1 | cs | TRUE
13 | LV_5571-2_0_4_line_13 |  | 8 | 16 | 0.03274 | 0.125 | 0.08 | 261 | 0 | 0.364 | 1 | 1 | cs | TRUE
14 | LV_5571-2_0_4_line_14 |  | 9 | 10 | 0.01047 | 0.125 | 0.08 | 261 | 0 | 0.364 | 1 | 1 | cs | TRUE
15 | LV_5571-2_0_4_line_15 |  | 9 | 11 | 0.0068656 | 0.125 | 0.08 | 261 | 0 | 0.364 | 1 | 1 | cs | TRUE
16 | LV_5571-2_0_4_line_16 |  | 11 | 17 | 0.025232 | 0.125 | 0.08 | 261 | 0 | 0.364 | 1 | 1 | cs | TRUE
17 | LV_5571-2_0_4_line_17 |  | 12 | 18 | 0.036252 | 0.125 | 0.08 | 261 | 0 | 0.364 | 1 | 1 | cs | TRUE
18 | LV_5571-2_0_4_line_18 |  | 13 | 19 | 0.018441 | 0.125 | 0.08 | 261 | 0 | 0.364 | 1 | 1 | cs | TRUE
19 | LV_5571-2_0_4_line_19 |  | 14 | 20 | 0.061328 | 0.125 | 0.08 | 261 | 0 | 0.364 | 1 | 1 | cs | TRUE
20 | LV_5571-2_0_4_line_20 |  | 15 | 21 | 0.003126 | 0.125 | 0.08 | 261 | 0 | 0.364 | 1 | 1 | cs | TRUE
21 | LV_5571-2_0_4_line_21 |  | 15 | 22 | 0.020156 | 0.125 | 0.08 | 261 | 0 | 0.364 | 1 | 1 | cs | TRUE
22 | LV_5571-2_0_4_line_22 |  | 17 | 28 | 0.015772 | 0.125 | 0.08 | 261 | 0 | 0.364 | 1 | 1 | cs | TRUE
23 | LV_5571-2_0_4_line_23 |  | 17 | 26 | 0.015141 | 0.125 | 0.08 | 261 | 0 | 0.364 | 1 | 1 | cs | TRUE
24 | LV_5571-2_0_4_line_24 |  | 18 | 35 | 0.044084 | 0.125 | 0.08 | 261 | 0 | 0.364 | 1 | 1 | cs | TRUE
25 | LV_5571-2_0_4_line_25 |  | 18 | 34 | 0.017539 | 0.125 | 0.08 | 261 | 0 | 0.364 | 1 | 1 | cs | TRUE
26 | LV_5571-2_0_4_line_26 |  | 19 | 47 | 0.0086364 | 0.125 | 0.08 | 261 | 0 | 0.364 | 1 | 1 | cs | TRUE
27 | LV_5571-2_0_4_line_27 |  | 21 | 77 | 0.02453 | 0.125 | 0.08 | 261 | 0 | 0.364 | 1 | 1 | cs | TRUE
28 | LV_5571-2_0_4_line_28 |  | 21 | 78 | 0.053146 | 0.125 | 0.08 | 261 | 0 | 0.364 | 1 | 1 | cs | TRUE
29 | LV_5571-2_0_4_line_29 |  | 22 | 79 | 0.021428 | 0.125 | 0.08 | 261 | 0 | 0.364 | 1 | 1 | cs | TRUE
30 | LV_5571-2_0_4_line_30 |  | 23 | 24 | 0.0016422 | 0.125 | 0.08 | 261 | 0 | 0.364 | 1 | 1 | cs | TRUE
31 | LV_5571-2_0_4_line_31 |  | 24 | 25 | 0.012297 | 0.125 | 0.08 | 261 | 0 | 0.364 | 1 | 1 | cs | TRUE
32 | LV_5571-2_0_4_line_32 |  | 25 | 26 | 0.037056 | 0.125 | 0.08 | 261 | 0 | 0.364 | 1 | 1 | cs | TRUE
33 | LV_5571-2_0_4_line_33 |  | 26 | 27 | 0.006007 | 0.125 | 0.08 | 261 | 0 | 0.364 | 1 | 1 | cs | TRUE
34 | LV_5571-2_0_4_line_34 |  | 27 | 29 | 0.02588 | 0.125 | 0.08 | 261 | 0 | 0.364 | 1 | 1 | cs | TRUE
35 | LV_5571-2_0_4_line_35 |  | 27 | 30 | 0.004217 | 0.125 | 0.08 | 261 | 0 | 0.364 | 1 | 1 | cs | TRUE
36 | LV_5571-2_0_4_line_36 |  | 28 | 56 | 0.027916 | 0.125 | 0.08 | 261 | 0 | 0.364 | 1 | 1 | cs | TRUE
37 | LV_5571-2_0_4_line_37 |  | 29 | 53 | 0.026399 | 0.125 | 0.08 | 261 | 0 | 0.364 | 1 | 1 | cs | TRUE
38 | LV_5571-2_0_4_line_38 |  | 29 | 54 | 0.019001 | 0.125 | 0.08 | 261 | 0 | 0.364 | 1 | 1 | cs | TRUE
39 | LV_5571-2_0_4_line_39 |  | 31 | 32 | 0.042149 | 0.125 | 0.08 | 261 | 0 | 0.364 | 1 | 1 | cs | TRUE
40 | LV_5571-2_0_4_line_40 |  | 31 | 33 | 0.0087401 | 0.125 | 0.08 | 261 | 0 | 0.364 | 1 | 1 | cs | TRUE
41 | LV_5571-2_0_4_line_41 |  | 32 | 34 | 0.017492 | 0.125 | 0.08 | 261 | 0 | 0.364 | 1 | 1 | cs | TRUE
42 | LV_5571-2_0_4_line_42 |  | 35 | 42 | 0.00688 | 0.125 | 0.08 | 261 | 0 | 0.364 | 1 | 1 | cs | TRUE
43 | LV_5571-2_0_4_line_43 |  | 36 | 37 | 0.031751 | 0.125 | 0.08 | 261 | 0 | 0.364 | 1 | 1 | cs | TRUE
44 | LV_5571-2_0_4_line_44 |  | 36 | 38 | 0.051436 | 0.125 | 0.08 | 261 | 0 | 0.364 | 1 | 1 | cs | TRUE
45 | LV_5571-2_0_4_line_45 |  | 37 | 43 | 0.0069728 | 0.125 | 0.08 | 261 | 0 | 0.364 | 1 | 1 | cs | TRUE
46 | LV_5571-2_0_4_line_46 |  | 38 | 44 | 0.024779 | 0.125 | 0.08 | 261 | 0 | 0.364 | 1 | 1 | cs | TRUE
47 | LV_5571-2_0_4_line_47 |  | 39 | 40 | 0.027197 | 0.125 | 0.08 | 261 | 0 | 0.364 | 1 | 1 | cs | TRUE
48 | LV_5571-2_0_4_line_48 |  | 39 | 41 | 0.047957 | 0.125 | 0.08 | 261 | 0 | 0.364 | 1 | 1 | cs | TRUE
49 | LV_5571-2_0_4_line_49 |  | 40 | 45 | 0.028624 | 0.125 | 0.08 | 261 | 0 | 0.364 | 1 | 1 | cs | TRUE
50 | LV_5571-2_0_4_line_50 |  | 41 | 46 | 0.017681 | 0.125 | 0.08 | 261 | 0 | 0.364 | 1 | 1 | cs | TRUE
51 | LV_5571-2_0_4_line_51 |  | 42 | 110 | 0.021946 | 0.125 | 0.08 | 261 | 0 | 0.364 | 1 | 1 | cs | TRUE
52 | LV_5571-2_0_4_line_52 |  | 44 | 55 | 0.021494 | 0.125 | 0.08 | 261 | 0 | 0.364 | 1 | 1 | cs | TRUE
53 | LV_5571-2_0_4_line_53 |  | 46 | 61 | 0.04807 | 0.125 | 0.08 | 261 | 0 | 0.364 | 1 | 1 | cs | TRUE
54 | LV_5571-2_0_4_line_54 |  | 47 | 48 | 0.0097237 | 0.125 | 0.08 | 261 | 0 | 0.364 | 1 | 1 | cs | TRUE
55 | LV_5571-2_0_4_line_55 |  | 47 | 49 | 0.000656 | 0.125 | 0.08 | 261 | 0 | 0.364 | 1 | 1 | cs | TRUE
56 | LV_5571-2_0_4_line_56 |  | 48 | 87 | 0.01446 | 0.125 | 0.08 | 261 | 0 | 0.364 | 1 | 1 | cs | TRUE
57 | LV_5571-2_0_4_line_57 |  | 49 | 85 | 0.0336 | 0.125 | 0.08 | 261 | 0 | 0.364 | 1 | 1 | cs | TRUE
58 | LV_5571-2_0_4_line_58 |  | 49 | 84 | 0.01809 | 0.125 | 0.08 | 261 | 0 | 0.364 | 1 | 1 | cs | TRUE
59 | LV_5571-2_0_4_line_59 |  | 50 | 51 | 0.030867 | 0.125 | 0.08 | 261 | 0 | 0.364 | 1 | 1 | cs | TRUE
60 | LV_5571-2_0_4_line_60 |  | 50 | 52 | 0.013737 | 0.125 | 0.08 | 261 | 0 | 0.364 | 1 | 1 | cs | TRUE
61 | LV_5571-2_0_4_line_61 |  | 51 | 55 | 0.01979 | 0.125 | 0.08 | 261 | 0 | 0.364 | 1 | 1 | cs | TRUE
62 | LV_5571-2_0_4_line_62 |  | 51 | 56 | 0.0074258 | 0.125 | 0.08 | 261 | 0 | 0.364 | 1 | 1 | cs | TRUE
63 | LV_5571-2_0_4_line_63 |  | 52 | 57 | 0.038511 | 0.125 | 0.08 | 261 | 0 | 0.364 | 1 | 1 | cs | TRUE
64 | LV_5571-2_0_4_line_64 |  | 53 | 58 | 0.0026126 | 0.125 | 0.08 | 261 | 0 | 0.364 | 1 | 1 | cs | TRUE
65 | LV_5571-2_0_4_line_65 |  | 54 | 59 | 0.032301 | 0.125 | 0.08 | 261 | 0 | 0.364 | 1 | 1 | cs | TRUE
66 | LV_5571-2_0_4_line_66 |  | 58 | 60 | 0.021078 | 0.125 | 0.08 | 261 | 0 | 0.364 | 1 | 1 | cs | TRUE
67 | LV_5571-2_0_4_line_67 |  | 60 | 112 | 0.032531 | 0.125 | 0.08 | 261 | 0 | 0.364 | 1 | 1 | cs | TRUE
68 | LV_5571-2_0_4_line_68 |  | 61 | 62 | 0.04761 | 0.125 | 0.08 | 261 | 0 | 0.364 | 1 | 1 | cs | TRUE
69 | LV_5571-2_0_4_line_69 |  | 62 | 63 | 0.022445 | 0.125 | 0.08 | 261 | 0 | 0.364 | 1 | 1 | cs | TRUE
70 | LV_5571-2_0_4_line_70 |  | 63 | 64 | 0.025706 | 0.125 | 0.08 | 261 | 0 | 0.364 | 1 | 1 | cs | TRUE
71 | LV_5571-2_0_4_line_71 |  | 64 | 65 | 0.014019 | 0.125 | 0.08 | 261 | 0 | 0.364 | 1 | 1 | cs | TRUE
72 | LV_5571-2_0_4_line_72 |  | 65 | 95 | 0.014334 | 0.125 | 0.08 | 261 | 0 | 0.364 | 1 | 1 | cs | TRUE
73 | LV_5571-2_0_4_line_73 |  | 66 | 67 | 0.015148 | 0.125 | 0.08 | 261 | 0 | 0.364 | 1 | 1 | cs | TRUE
74 | LV_5571-2_0_4_line_74 |  | 66 | 68 | 0.01411 | 0.125 | 0.08 | 261 | 0 | 0.364 | 1 | 1 | cs | TRUE
75 | LV_5571-2_0_4_line_75 |  | 67 | 69 | 0.033044 | 0.125 | 0.08 | 261 | 0 | 0.364 | 1 | 1 | cs | TRUE
76 | LV_5571-2_0_4_line_76 |  | 68 | 70 | 0.024905 | 0.125 | 0.08 | 261 | 0 | 0.364 | 1 | 1 | cs | TRUE
77 | LV_5571-2_0_4_line_77 |  | 69 | 71 | 0.038287 | 0.125 | 0.08 | 261 | 0 | 0.364 | 1 | 1 | cs | TRUE
78 | LV_5571-2_0_4_line_78 |  | 70 | 72 | 0.010496 | 0.125 | 0.08 | 261 | 0 | 0.364 | 1 | 1 | cs | TRUE
79 | LV_5571-2_0_4_line_79 |  | 71 | 73 | 0.014668 | 0.125 | 0.08 | 261 | 0 | 0.364 | 1 | 1 | cs | TRUE
80 | LV_5571-2_0_4_line_80 |  | 72 | 74 | 0.00049542 | 0.125 | 0.08 | 261 | 0 | 0.364 | 1 | 1 | cs | TRUE
81 | LV_5571-2_0_4_line_81 |  | 73 | 75 | 0.016518 | 0.125 | 0.08 | 261 | 0 | 0.364 | 1 | 1 | cs | TRUE
82 | LV_5571-2_0_4_line_82 |  | 74 | 76 | 0.024873 | 0.125 | 0.08 | 261 | 0 | 0.364 | 1 | 1 | cs | TRUE
83 | LV_5571-2_0_4_line_83 |  | 75 | 150 | 0.00081826 | 0.125 | 0.08 | 261 | 0 | 0.364 | 1 | 1 | cs | TRUE
84 | LV_5571-2_0_4_line_84 |  | 76 | 90 | 0.027735 | 0.125 | 0.08 | 261 | 0 | 0.364 | 1 | 1 | cs | TRUE
85 | LV_5571-2_0_4_line_85 |  | 77 | 82 | 0.016029 | 0.125 | 0.08 | 261 | 0 | 0.364 | 1 | 1 | cs | TRUE
86 | LV_5571-2_0_4_line_86 |  | 80 | 81 | 0.011328 | 0.125 | 0.08 | 261 | 0 | 0.364 | 1 | 1 | cs | TRUE
87 | LV_5571-2_0_4_line_87 |  | 81 | 83 | 0.011284 | 0.125 | 0.08 | 261 | 0 | 0.364 | 1 | 1 | cs | TRUE
88 | LV_5571-2_0_4_line_88 |  | 83 | 84 | 0.017391 | 0.125 | 0.08 | 261 | 0 | 0.364 | 1 | 1 | cs | TRUE
89 | LV_5571-2_0_4_line_89 |  | 85 | 86 | 0.031533 | 0.125 | 0.08 | 261 | 0 | 0.364 | 1 | 1 | cs | TRUE
90 | LV_5571-2_0_4_line_90 |  | 86 | 88 | 0.012408 | 0.125 | 0.08 | 261 | 0 | 0.364 | 1 | 1 | cs | TRUE
91 | LV_5571-2_0_4_line_91 |  | 86 | 89 | 0.035038 | 0.125 | 0.08 | 261 | 0 | 0.364 | 1 | 1 | cs | TRUE
92 | LV_5571-2_0_4_line_92 |  | 87 | 92 | 0.028575 | 0.125 | 0.08 | 261 | 0 | 0.364 | 1 | 1 | cs | TRUE
93 | LV_5571-2_0_4_line_93 |  | 88 | 93 | 0.019015 | 0.125 | 0.08 | 261 | 0 | 0.364 | 1 | 1 | cs | TRUE
94 | LV_5571-2_0_4_line_94 |  | 88 | 91 | 0.026057 | 0.125 | 0.08 | 261 | 0 | 0.364 | 1 | 1 | cs | TRUE
95 | LV_5571-2_0_4_line_95 |  | 89 | 94 | 0.027045 | 0.125 | 0.08 | 261 | 0 | 0.364 | 1 | 1 | cs | TRUE
96 | LV_5571-2_0_4_line_96 |  | 90 | 91 | 0.056534 | 0.125 | 0.08 | 261 | 0 | 0.364 | 1 | 1 | cs | TRUE
97 | LV_5571-2_0_4_line_97 |  | 92 | 105 | 0.035367 | 0.125 | 0.08 | 261 | 0 | 0.364 | 1 | 1 | cs | TRUE
98 | LV_5571-2_0_4_line_98 |  | 93 | 116 | 0.009915 | 0.125 | 0.08 | 261 | 0 | 0.364 | 1 | 1 | cs | TRUE
99 | LV_5571-2_0_4_line_99 |  | 93 | 117 | 0.014967 | 0.125 | 0.08 | 261 | 0 | 0.364 | 1 | 1 | cs | TRUE
100 | LV_5571-2_0_4_line_100 |  | 94 | 121 | 0.025963 | 0.125 | 0.08 | 261 | 0 | 0.364 | 1 | 1 | cs | TRUE
101 | LV_5571-2_0_4_line_101 |  | 95 | 96 | 0.032331 | 0.125 | 0.08 | 261 | 0 | 0.364 | 1 | 1 | cs | TRUE
102 | LV_5571-2_0_4_line_102 |  | 96 | 97 | 0.040921 | 0.125 | 0.08 | 261 | 0 | 0.364 | 1 | 1 | cs | TRUE
103 | LV_5571-2_0_4_line_103 |  | 97 | 98 | 0.036425 | 0.125 | 0.08 | 261 | 0 | 0.364 | 1 | 1 | cs | TRUE
104 | LV_5571-2_0_4_line_104 |  | 97 | 99 | 0.013635 | 0.125 | 0.08 | 261 | 0 | 0.364 | 1 | 1 | cs | TRUE
105 | LV_5571-2_0_4_line_105 |  | 99 | 100 | 0.037462 | 0.125 | 0.08 | 261 | 0 | 0.364 | 1 | 1 | cs | TRUE
106 | LV_5571-2_0_4_line_106 |  | 100 | 101 | 0.019911 | 0.125 | 0.08 | 261 | 0 | 0.364 | 1 | 1 | cs | TRUE
107 | LV_5571-2_0_4_line_107 |  | 101 | 102 | 0.014969 | 0.125 | 0.08 | 261 | 0 | 0.364 | 1 | 1 | cs | TRUE
108 | LV_5571-2_0_4_line_108 |  | 102 | 103 | 0.014531 | 0.125 | 0.08 | 261 | 0 | 0.364 | 1 | 1 | cs | TRUE
109 | LV_5571-2_0_4_line_109 |  | 103 | 104 | 0.046553 | 0.125 | 0.08 | 261 | 0 | 0.364 | 1 | 1 | cs | TRUE
110 | LV_5571-2_0_4_line_110 |  | 104 | 107 | 0.0317 | 0.125 | 0.08 | 261 | 0 | 0.364 | 1 | 1 | cs | TRUE
111 | LV_5571-2_0_4_line_111 |  | 104 | 108 | 0.013813 | 0.125 | 0.08 | 261 | 0 | 0.364 | 1 | 1 | cs | TRUE
112 | LV_5571-2_0_4_line_112 |  | 105 | 106 | 0.017355 | 0.125 | 0.08 | 261 | 0 | 0.364 | 1 | 1 | cs | TRUE
113 | LV_5571-2_0_4_line_113 |  | 107 | 109 | 3.8167e-05 | 0.125 | 0.08 | 261 | 0 | 0.364 | 1 | 1 | cs | TRUE
114 | LV_5571-2_0_4_line_114 |  | 108 | 110 | 0.031706 | 0.125 | 0.08 | 261 | 0 | 0.364 | 1 | 1 | cs | TRUE
115 | LV_5571-2_0_4_line_115 |  | 109 | 111 | 0.0094389 | 0.125 | 0.08 | 261 | 0 | 0.364 | 1 | 1 | cs | TRUE
116 | LV_5571-2_0_4_line_116 |  | 113 | 114 | 0.060258 | 0.125 | 0.08 | 261 | 0 | 0.364 | 1 | 1 | cs | TRUE
117 | LV_5571-2_0_4_line_117 |  | 114 | 115 | 0.025224 | 0.125 | 0.08 | 261 | 0 | 0.364 | 1 | 1 | cs | TRUE
118 | LV_5571-2_0_4_line_118 |  | 115 | 122 | 0.029712 | 0.125 | 0.08 | 261 | 0 | 0.364 | 1 | 1 | cs | TRUE
119 | LV_5571-2_0_4_line_119 |  | 115 | 121 | 0.0038385 | 0.125 | 0.08 | 261 | 0 | 0.364 | 1 | 1 | cs | TRUE
120 | LV_5571-2_0_4_line_120 |  | 116 | 118 | 0.059228 | 0.125 | 0.08 | 261 | 0 | 0.364 | 1 | 1 | cs | TRUE
121 | LV_5571-2_0_4_line_121 |  | 116 | 119 | 0.035936 | 0.125 | 0.08 | 261 | 0 | 0.364 | 1 | 1 | cs | TRUE
122 | LV_5571-2_0_4_line_122 |  | 117 | 120 | 0.019091 | 0.125 | 0.08 | 261 | 0 | 0.364 | 1 | 1 | cs | TRUE
123 | LV_5571-2_0_4_line_123 |  | 118 | 141 | 0.039899 | 0.125 | 0.08 | 261 | 0 | 0.364 | 1 | 1 | cs | TRUE
124 | LV_5571-2_0_4_line_124 |  | 119 | 137 | 0.020216 | 0.125 | 0.08 | 261 | 0 | 0.364 | 1 | 1 | cs | TRUE
125 | LV_5571-2_0_4_line_125 |  | 120 | 142 | 0.022651 | 0.125 | 0.08 | 261 | 0 | 0.364 | 1 | 1 | cs | TRUE
126 | LV_5571-2_0_4_line_126 |  | 123 | 124 | 0.0098403 | 0.125 | 0.08 | 261 | 0 | 0.364 | 1 | 1 | cs | TRUE
127 | LV_5571-2_0_4_line_127 |  | 123 | 125 | 0.02973 | 0.125 | 0.08 | 261 | 0 | 0.364 | 1 | 1 | cs | TRUE
128 | LV_5571-2_0_4_line_128 |  | 125 | 126 | 0.016277 | 0.125 | 0.08 | 261 | 0 | 0.364 | 1 | 1 | cs | TRUE
129 | LV_5571-2_0_4_line_129 |  | 126 | 127 | 0.02857 | 0.125 | 0.08 | 261 | 0 | 0.364 | 1 | 1 | cs | TRUE
130 | LV_5571-2_0_4_line_130 |  | 126 | 128 | 0.021078 | 0.125 | 0.08 | 261 | 0 | 0.364 | 1 | 1 | cs | TRUE
131 | LV_5571-2_0_4_line_131 |  | 127 | 129 | 0.028795 | 0.125 | 0.08 | 261 | 0 | 0.364 | 1 | 1 | cs | TRUE
132 | LV_5571-2_0_4_line_132 |  | 127 | 130 | 0.014588 | 0.125 | 0.08 | 261 | 0 | 0.364 | 1 | 1 | cs | TRUE
133 | LV_5571-2_0_4_line_133 |  | 128 | 131 | 0.0030996 | 0.125 | 0.08 | 261 | 0 | 0.364 | 1 | 1 | cs | TRUE
134 | LV_5571-2_0_4_line_134 |  | 129 | 132 | 0.01935 | 0.125 | 0.08 | 261 | 0 | 0.364 | 1 | 1 | cs | TRUE
135 | LV_5571-2_0_4_line_135 |  | 130 | 133 | 0.053189 | 0.125 | 0.08 | 261 | 0 | 0.364 | 1 | 1 | cs | TRUE
136 | LV_5571-2_0_4_line_136 |  | 131 | 134 | 0.0022309 | 0.125 | 0.08 | 261 | 0 | 0.364 | 1 | 1 | cs | TRUE
137 | LV_5571-2_0_4_line_137 |  | 133 | 147 | 0.051988 | 0.125 | 0.08 | 261 | 0 | 0.364 | 1 | 1 | cs | TRUE
138 | LV_5571-2_0_4_line_138 |  | 135 | 136 | 0.024996 | 0.125 | 0.08 | 261 | 0 | 0.364 | 1 | 1 | cs | TRUE
139 | LV_5571-2_0_4_line_139 |  | 135 | 137 | 0.0063696 | 0.125 | 0.08 | 261 | 0 | 0.364 | 1 | 1 | cs | TRUE
140 | LV_5571-2_0_4_line_140 |  | 136 | 138 | 0.0058381 | 0.125 | 0.08 | 261 | 0 | 0.364 | 1 | 1 | cs | TRUE
141 | LV_5571-2_0_4_line_141 |  | 138 | 139 | 0.018874 | 0.125 | 0.08 | 261 | 0 | 0.364 | 1 | 1 | cs | TRUE
142 | LV_5571-2_0_4_line_142 |  | 139 | 140 | 5.0198e-05 | 0.125 | 0.08 | 261 | 0 | 0.364 | 1 | 1 | cs | TRUE
143 | LV_5571-2_0_4_line_143 |  | 142 | 143 | 0.03781 | 0.125 | 0.08 | 261 | 0 | 0.364 | 1 | 1 | cs | TRUE
144 | LV_5571-2_0_4_line_144 |  | 143 | 144 | 0.040655 | 0.125 | 0.08 | 261 | 0 | 0.364 | 1 | 1 | cs | TRUE
145 | LV_5571-2_0_4_line_145 |  | 144 | 145 | 0.027616 | 0.125 | 0.08 | 261 | 0 | 0.364 | 1 | 1 | cs | TRUE
146 | LV_5571-2_0_4_line_146 |  | 145 | 146 | 0.006074 | 0.125 | 0.08 | 261 | 0 | 0.364 | 1 | 1 | cs | TRUE
147 | LV_5571-2_0_4_line_147 |  | 146 | 149 | 0.034626 | 0.125 | 0.08 | 261 | 0 | 0.364 | 1 | 1 | cs | TRUE
148 | LV_5571-2_0_4_line_148 |  | 147 | 148 | 0.028179 | 0.125 | 0.08 | 261 | 0 | 0.364 | 1 | 1 | cs | TRUE
149 | LV_5571-2_0_4_line_149 |  | 148 | 149 | 0.0022264 | 0.125 | 0.08 | 261 | 0 | 0.364 | 1 | 1 | cs | TRUE

## trafo
| name | std_type | hv_bus | lv_bus | sn_mva | vn_hv_kv | vn_lv_kv | vk_percent | vkr_percent | pfe_kw | i0_percent | shift_degree | tap_side | tap_neutral | tap_min | tap_max | tap_step_percent | tap_step_degree | tap_pos | tap_phase_shifter | parallel | df | in_service
0 | LV_5571-2_0_4_trafo_4 | 0.63 MVA 20/0.4 kV | 151 | 4 | 0.63 | 20 | 0.4 | 6 | 1.206 | 1.65 | 0.2619 | 150 | hv | 0 | -2 | 2 | 2.5 | 0 | 0 | FALSE | 1 | 1 | TRUE

## line_geodata
| x0 | y0 | x1 | y1 | x2 | y2 | x3 | y3 | x4 | y4 | x5 | y5 | x6 | y6 | x7 | y7 | x8 | y8
0 | 2538121.6672 | 1188624.6579 | 2538120.582 | 1188621.8382
1 | 2538133.892 | 1188648.0728 | 2538124.0177 | 1188630.7651 | 2538121.6672 | 1188624.6579
2 | 2538116.6491 | 1188611.6193 | 2538120.582 | 1188621.8382
3 | 2538133.892 | 1188648.0728 | 2538142.2072 | 1188680.4893
4 | 2538133.892 | 1188648.0728 | 2538150.1879 | 1188646.8613
5 | 2538116.5158 | 1188597.2791 | 2538116.6491 | 1188611.6193
6 | 2538142.2072 | 1188680.4893 | 2538144.2634 | 1188688.5051
7 | 2538176.9794 | 1188644.8695 | 2538150.1879 | 1188646.8613
8 | 2538116.5158 | 1188597.2791 | 2538107.9629 | 1188600.7697 | 2538107.7076 | 1188601.014
9 | 2538116.5158 | 1188597.2791 | 2538118.0714 | 1188590.2992
10 | 2538147.9581 | 1188702.9087 | 2538144.2634 | 1188688.5051
11 | 2538176.9794 | 1188644.8695 | 2538184.1299 | 1188644.4397 | 2538210.1136 | 1188641.7917 | 2538232.9473 | 1188639.3658
12 | 2538222.8213 | 1188606.3511 | 2538176.0452 | 1188634.9401 | 2538175.0108 | 1188639.6535 | 2538176.9794 | 1188644.8695
13 | 2538176.9794 | 1188644.8695 | 2538178.6476 | 1188651.2781 | 2538184.8462 | 1188676.6498
14 | 2538100.1455 | 1188608.2549 | 2538107.7076 | 1188601.014
15 | 2538100.1455 | 1188608.2549 | 2538094.296 | 1188611.8492
16 | 2538072.7981 | 1188625.059 | 2538094.296 | 1188611.8492
17 | 2538125.7487 | 1188554.8703 | 2538125.5605 | 1188555.8506 | 2538120.328 | 1188580.1742 | 2538118.0714 | 1188590.2992
18 | 2538152.5401 | 1188720.7718 | 2538147.9581 | 1188702.9087
19 | 2538294.0124 | 1188642.7762 | 2538288.4868 | 1188642.927 | 2538266.1586 | 1188640.5896 | 2538252.2506 | 1188638.8879 | 2538243.0255 | 1188638.5941 | 2538233.8789 | 1188639.2668 | 2538232.9473 | 1188639.3658
20 | 2538222.8213 | 1188606.3511 | 2538225.3964 | 1188604.5679
21 | 2538222.8213 | 1188606.3511 | 2538219.1391 | 1188602.865 | 2538204.0881 | 1188601.8506
22 | 2538072.7981 | 1188625.059 | 2538067.8715 | 1188622.2195 | 2538057.9849 | 1188620.2276
23 | 2538072.7981 | 1188625.059 | 2538059.8749 | 1188633.0086
24 | 2538125.7487 | 1188554.8703 | 2538156.9848 | 1188553.335 | 2538165.8536 | 1188550.8751 | 2538169.066 | 1188549.236
25 | 2538125.7487 | 1188554.8703 | 2538128.1026 | 1188542.7834 | 2538128.4417 | 1188537.569
26 | 2538154.686 | 1188729.1374 | 2538152.5401 | 1188720.7718
27 | 2538225.3964 | 1188604.5679 | 2538225.6485 | 1188598.7064 | 2538228.6025 | 1188595.2072 | 2538233.6298 | 1188592.3092 | 2538241.6969 | 1188590.4385
28 | 2538225.3964 | 1188604.5679 | 2538229.6487 | 1188603.4345 | 2538248.9629 | 1188601.2447 | 2538274.8122 | 1188599.599 | 2538278.1834 | 1188599.119
29 | 2538204.0881 | 1188601.8506 | 2538187.3923 | 1188600.7254 | 2538182.735 | 1188600.1349
30 | 2538100.3071 | 1188643.4386 | 2538100.1454 | 1188641.8044
31 | 2538095.318 | 1188632.2436 | 2538099.3666 | 1188633.9333 | 2538100.1454 | 1188641.8044
32 | 2538059.8749 | 1188633.0086 | 2538066.8251 | 1188635.3267 | 2538082.8273 | 1188630.069 | 2538090.633 | 1188630.2883 | 2538095.318 | 1188632.2436
33 | 2538059.8749 | 1188633.0086 | 2538054.7279 | 1188636.1304
34 | 2538070.5304 | 1188656.4783 | 2538063.7491 | 1188649.8558 | 2538054.7279 | 1188636.1304
35 | 2538054.7279 | 1188636.1304 | 2538052.1456 | 1188632.7965
36 | 2538041.5976 | 1188599.8149 | 2538049.5794 | 1188616.3057 | 2538051.315 | 1188618.1665 | 2538053.4398 | 1188619.3118 | 2538057.9849 | 1188620.2276
37 | 2538070.5304 | 1188656.4783 | 2538060.4535 | 1188659.3844 | 2538056.6466 | 1188659.3238 | 2538049.5059 | 1188659.2311 | 2538044.9452 | 1188657.0993
38 | 2538070.5304 | 1188656.4783 | 2538084.6789 | 1188669.1612
39 | 2538121.4526 | 1188479.3037 | 2538130.3267 | 1188508.5852 | 2538129.5769 | 1188520.1134
40 | 2538121.4526 | 1188479.3037 | 2538118.9176 | 1188470.9392
41 | 2538129.5769 | 1188520.1134 | 2538128.4417 | 1188537.569
42 | 2538175.1944 | 1188546.1091 | 2538175.1944 | 1188546.1091 | 2538169.066 | 1188549.236
43 | 2538063.4175 | 1188483.9864 | 2538051.9712 | 1188490.9423 | 2538038.9187 | 1188493.8015 | 2538033.9589 | 1188493.2127
44 | 2538063.4175 | 1188483.9864 | 2538066.3141 | 1188492.6169 | 2538067.7675 | 1188506.2541 | 2538067.1691 | 1188511.8079 | 2538064.8579 | 1188522.8493 | 2538060.3545 | 1188533.7031
45 | 2538033.9589 | 1188493.2127 | 2538027.0347 | 1188492.3906 | 2538027.0347 | 1188492.3906
46 | 2538049.0337 | 1188555.6609 | 2538053.7633 | 1188547.534 | 2538056.0465 | 1188544.0861 | 2538060.3545 | 1188533.7031
47 | 2538166.1239 | 1188428.8802 | 2538174.5621 | 1188454.7352
48 | 2538207.4912 | 1188405.2499 | 2538191.7816 | 1188417.4861 | 2538176.5987 | 1188425.3142 | 2538166.1239 | 1188428.8802
49 | 2538187.8447 | 1188473.6472 | 2538181.3442 | 1188475.5161 | 2538174.5621 | 1188454.7352
50 | 2538207.4912 | 1188405.2499 | 2538220.2955 | 1188393.0567
51 | 2538175.1944 | 1188546.1091 | 2538179.3608 | 1188542.5751 | 2538183.1734 | 1188531.3848 | 2538184.469 | 1188526.9081
52 | 2538049.0337 | 1188555.6609 | 2538038.2222 | 1188574.2383
53 | 2538252.374 | 1188357.8811 | 2538247.9042 | 1188366.7657 | 2538220.2955 | 1188393.0567
54 | 2538154.686 | 1188729.1374 | 2538147.0663 | 1188723.0966
55 | 2538154.686 | 1188729.1374 | 2538154.9819 | 1188729.7235
56 | 2538135.7355 | 1188714.1138 | 2538147.0663 | 1188723.0966
57 | 2538154.9819 | 1188729.7235 | 2538158.3604 | 1188746.6094 | 2538160.9277 | 1188762.7859
58 | 2538154.9819 | 1188729.7235 | 2538160.3775 | 1188731.4576 | 2538172.6915 | 1188733.0952
59 | 2538011.6876 | 1188577.7098 | 2538022.2244 | 1188582.3698 | 2538032.4359 | 1188588.7565 | 2538038.3624 | 1188593.1309
60 | 2538003.6388 | 1188566.5647 | 2538004.2812 | 1188567.4585 | 2538011.6876 | 1188577.7098
61 | 2538038.3624 | 1188593.1309 | 2538036.8906 | 1188589.4885 | 2538036.2693 | 1188583.2803 | 2538036.084 | 1188577.9125 | 2538038.2222 | 1188574.2383
62 | 2538038.3624 | 1188593.1309 | 2538041.5976 | 1188599.8149
63 | 2538003.6388 | 1188566.5647 | 2537981.0992 | 1188535.3385
64 | 2538044.9452 | 1188657.0993 | 2538042.578 | 1188655.994
65 | 2538108.7768 | 1188690.6698 | 2538105.3009 | 1188687.647 | 2538084.6789 | 1188669.1612
66 | 2538042.578 | 1188655.994 | 2538023.4797 | 1188647.0759
67 | 2538023.4797 | 1188647.0759 | 2538004.5122 | 1188638.2189 | 2537992.9213 | 1188637.8278
68 | 2538252.374 | 1188357.8811 | 2538259.0106 | 1188357.8792 | 2538265.1719 | 1188359.1274 | 2538270.639 | 1188361.8503 | 2538279.7855 | 1188372.2062 | 2538288.1863 | 1188384.3456
69 | 2538301.9361 | 1188402.0513 | 2538297.4965 | 1188397.1487 | 2538289.3801 | 1188386.0706 | 2538288.1863 | 1188384.3456
70 | 2538322.8123 | 1188416.7148 | 2538313.8674 | 1188411.9882 | 2538304.9273 | 1188405.3545 | 2538301.9361 | 1188402.0513
71 | 2538322.8123 | 1188416.7148 | 2538325.4031 | 1188418.0838 | 2538334.5248 | 1188423.1037 | 2538335.1716 | 1188423.3024
72 | 2538349.1944 | 1188425.3758 | 2538341.9095 | 1188425.3732 | 2538335.1716 | 1188423.3024
73 | 2538357.8546 | 1188778.4544 | 2538356.1922 | 1188781.152 | 2538351.5179 | 1188785.7361 | 2538346.6849 | 1188788.2164
74 | 2538332.9732 | 1188790.7414 | 2538338.9756 | 1188790.6795 | 2538345.8804 | 1188788.6293 | 2538346.6849 | 1188788.2164
75 | 2538380.083 | 1188754.6126 | 2538369.965 | 1188761.6543 | 2538359.0054 | 1188776.587 | 2538357.8546 | 1188778.4544
76 | 2538332.9732 | 1188790.7414 | 2538329.064 | 1188790.3705 | 2538308.9561 | 1188784.3897
77 | 2538380.083 | 1188754.6126 | 2538370.1059 | 1188717.6498
78 | 2538298.8603 | 1188781.5207 | 2538308.5817 | 1188784.2784 | 2538308.9561 | 1188784.3897
79 | 2538370.1059 | 1188717.6498 | 2538384.771 | 1188717.9418
80 | 2538298.8603 | 1188781.5207 | 2538298.3837 | 1188781.3855
81 | 2538401.2853 | 1188718.2707 | 2538384.771 | 1188717.9418
82 | 2538274.5798 | 1188774.1792 | 2538288.6531 | 1188778.6253 | 2538298.3837 | 1188781.3855
83 | 2538401.2853 | 1188718.2707 | 2538402.1034 | 1188718.287
84 | 2538274.5798 | 1188774.1792 | 2538270.9973 | 1188778.1185 | 2538266.0704 | 1188780.3929 | 2538261.164 | 1188780.2213 | 2538249.2754 | 1188778.1087
85 | 2538257.6607 | 1188591.4636 | 2538242.4114 | 1188590.2728 | 2538241.6969 | 1188590.4385
86 | 2538194.0408 | 1188725.0056 | 2538193.1604 | 1188722.4911 | 2538192.0502 | 1188713.8991
87 | 2538189.9158 | 1188735.4876 | 2538191.9723 | 1188729.2962 | 2538194.0408 | 1188725.0056
88 | 2538189.9158 | 1188735.4876 | 2538186.5157 | 1188734.9336 | 2538172.6915 | 1188733.0952
89 | 2538163.8795 | 1188794.1684 | 2538162.7985 | 1188778.1704 | 2538161.0696 | 1188763.68 | 2538160.9277 | 1188762.7859
90 | 2538173.1188 | 1188802.4776 | 2538163.8795 | 1188794.1684
91 | 2538163.8795 | 1188794.1684 | 2538150.355 | 1188788.2161 | 2538139.8033 | 1188783.5559 | 2538131.0894 | 1188783.0763
92 | 2538135.7355 | 1188714.1138 | 2538107.1657 | 1188713.5619
93 | 2538173.1188 | 1188802.4776 | 2538165.4816 | 1188812.618 | 2538160.9972 | 1188817.1003
94 | 2538173.1188 | 1188802.4776 | 2538195.8814 | 1188789.7957
95 | 2538104.0852 | 1188781.5901 | 2538131.0894 | 1188783.0763
96 | 2538195.8814 | 1188789.7957 | 2538196.3181 | 1188789.5524 | 2538211.8049 | 1188780.9429 | 2538223.7779 | 1188777.0169 | 2538232.4473 | 1188775.96 | 2538241.8304 | 1188776.7857 | 2538249.2754 | 1188778.1087
97 | 2538071.8141 | 1188712.6152 | 2538081.7961 | 1188713.0718 | 2538107.1657 | 1188713.5619
98 | 2538160.9972 | 1188817.1003 | 2538168.5015 | 1188823.6041
99 | 2538160.9972 | 1188817.1003 | 2538157.2539 | 1188820.2297 | 2538152.8485 | 1188822.0319 | 2538147.5227 | 1188822.206
100 | 2538078.6762 | 1188776.4537 | 2538100.7042 | 1188781.404 | 2538104.0852 | 1188781.5901
101 | 2538349.1944 | 1188425.3758 | 2538349.7944 | 1188436.2092 | 2538343.931 | 1188456.8748
102 | 2538329.2181 | 1188494.2658 | 2538331.3794 | 1188493.0428 | 2538332.7351 | 1188491.3612 | 2538339.6518 | 1188471.9565 | 2538343.931 | 1188456.8748
103 | 2538329.2181 | 1188494.2658 | 2538318.2133 | 1188518.8935 | 2538314.1485 | 1188527.4247
104 | 2538329.2181 | 1188494.2658 | 2538323.979 | 1188494.4089 | 2538318.7269 | 1188492.5398 | 2538316.8948 | 1188490.3973
105 | 2538316.8948 | 1188490.3973 | 2538312.1869 | 1188484.8918 | 2538305.5829 | 1188477.6892 | 2538298.6092 | 1188473.103 | 2538290.2436 | 1188468.9092 | 2538287.681 | 1188467.9352
106 | 2538269.0688 | 1188460.861 | 2538287.681 | 1188467.9352
107 | 2538254.9054 | 1188456.0195 | 2538268.2032 | 1188460.532 | 2538269.0688 | 1188460.861
108 | 2538254.9054 | 1188456.0195 | 2538249.9538 | 1188454.3392 | 2538244.9637 | 1188454.2129 | 2538241.0929 | 1188456.1095 | 2538241.0929 | 1188456.1095
109 | 2538212.7995 | 1188492.1782 | 2538224.8522 | 1188481.1473 | 2538229.3238 | 1188475.3978 | 2538234.3313 | 1188463.9283 | 2538237.5853 | 1188459.192 | 2538241.0929 | 1188456.1095
110 | 2538212.7995 | 1188492.1782 | 2538216.2931 | 1188495.1215 | 2538220.8285 | 1188495.5416 | 2538239.8069 | 1188491.8211 | 2538243.0055 | 1188492.323
111 | 2538212.7995 | 1188492.1782 | 2538202.8646 | 1188501.7745
112 | 2538064.7134 | 1188722.9878 | 2538065.1519 | 1188712.3105 | 2538071.8141 | 1188712.6152
113 | 2538243.0432 | 1188492.329 | 2538243.0055 | 1188492.323
114 | 2538184.469 | 1188526.9081 | 2538186.1488 | 1188521.1037 | 2538193.3817 | 1188510.9342 | 2538202.8646 | 1188501.7745
115 | 2538252.2632 | 1188491.0475 | 2538245.3233 | 1188492.6868 | 2538243.0432 | 1188492.329
116 | 2537998.7955 | 1188738.156 | 2538029.4266 | 1188758.952 | 2538051.2445 | 1188766.94
117 | 2538074.9311 | 1188775.6121 | 2538051.2445 | 1188766.94
118 | 2538074.9311 | 1188775.6121 | 2538069.8634 | 1188776.8098 | 2538045.359 | 1188776.9983
119 | 2538074.9311 | 1188775.6121 | 2538078.6762 | 1188776.4537
120 | 2538168.5015 | 1188823.6041 | 2538184.3139 | 1188852.3682 | 2538190.3777 | 1188864.1455 | 2538180.7073 | 1188873.1285
121 | 2538168.5015 | 1188823.6041 | 2538176.3662 | 1188824.401 | 2538204.3815 | 1188823.467
122 | 2538128.442 | 1188822.8301 | 2538147.5227 | 1188822.206
123 | 2538180.7073 | 1188873.1285 | 2538218.1134 | 1188887.0106
124 | 2538224.5682 | 1188823.9245 | 2538213.1189 | 1188823.1758 | 2538204.3815 | 1188823.467
125 | 2538128.442 | 1188822.8301 | 2538105.8033 | 1188823.5705
126 | 2538164.472 | 1188959.9151 | 2538158.731 | 1188958.4715 | 2538154.9623 | 1188957.3908
127 | 2538127.0725 | 1188947.3868 | 2538137.4022 | 1188952.3554 | 2538154.9623 | 1188957.3908
128 | 2538112.6061 | 1188939.9272 | 2538118.327 | 1188942.903 | 2538125.2521 | 1188946.5112 | 2538127.0725 | 1188947.3868
129 | 2538112.6061 | 1188939.9272 | 2538091.3402 | 1188928.8522 | 2538086.9533 | 1188927.2857
130 | 2538112.6061 | 1188939.9272 | 2538114.1558 | 1188955.5201 | 2538113.3863 | 1188960.8731
131 | 2538086.9533 | 1188927.2857 | 2538062.1903 | 1188941.9815
132 | 2538086.9533 | 1188927.2857 | 2538080.5873 | 1188924.6279 | 2538072.9996 | 1188923.3835
133 | 2538113.3863 | 1188960.8731 | 2538112.9452 | 1188963.9412
134 | 2538054.7153 | 1188958.5155 | 2538057.8579 | 1188944.5526 | 2538062.1903 | 1188941.9815
135 | 2538023.313 | 1188938.8505 | 2538030.2319 | 1188935.0781 | 2538035.638 | 1188931.9647 | 2538050.8845 | 1188925.2583 | 2538059.463 | 1188923.5462 | 2538067.8352 | 1188922.5366 | 2538072.9996 | 1188923.3835
136 | 2538112.6278 | 1188966.1493 | 2538112.9452 | 1188963.9412
137 | 2538018.1404 | 1188887.1204 | 2538023.313 | 1188938.8505
138 | 2538230.9151 | 1188824.461 | 2538233.9432 | 1188824.7169 | 2538242.7744 | 1188826.7713 | 2538254.9927 | 1188830.8777
139 | 2538224.5682 | 1188823.9245 | 2538230.9151 | 1188824.461
140 | 2538260.5266 | 1188832.7376 | 2538254.9927 | 1188830.8777
141 | 2538278.6852 | 1188837.8017 | 2538272.6002 | 1188836.5243 | 2538266.426 | 1188834.7204 | 2538260.5266 | 1188832.7376
142 | 2538278.7343 | 1188837.812 | 2538278.6852 | 1188837.8017
143 | 2538068.1457 | 1188826.1729 | 2538074.946 | 1188824.8735 | 2538089.6594 | 1188824.0984 | 2538105.8033 | 1188823.5705
144 | 2538068.1457 | 1188826.1729 | 2538048.6141 | 1188829.9049 | 2538034.2329 | 1188835.4905 | 2538029.9007 | 1188838.6171
145 | 2538007.5074 | 1188854.7788 | 2538029.9007 | 1188838.6171
146 | 2538007.5074 | 1188854.7788 | 2538004.8404 | 1188856.5074 | 2538002.2143 | 1188857.7576
147 | 2538002.2143 | 1188857.7576 | 2538006.024 | 1188867.6571 | 2538030.029 | 1188868.4753
148 | 2538018.1404 | 1188887.1204 | 2538016.2894 | 1188882.9594 | 2538016.6181 | 1188880.8214 | 2538018.0501 | 1188878.4274 | 2538020.3848 | 1188877.0135 | 2538028.7828 | 1188875.5478 | 2538031.0708 | 1188874.0454 | 2538032.2834 | 1188871.8205 | 2538031.8801 | 1188869.7123
149 | 2538031.8801 | 1188869.7123 | 2538031.8801 | 1188869.7123 | 2538030.029 | 1188868.4753

## bus_geodata
| x | y | coords
0 | 2538121.6672 | 1188624.6579
1 | 2538120.582 | 1188621.8382
2 | 2538133.892 | 1188648.0728
3 | 2538116.6491 | 1188611.6193
4 | 2538142.2072 | 1188680.4893
5 | 2538150.1879 | 1188646.8613
6 | 2538116.5158 | 1188597.2791
7 | 2538144.2634 | 1188688.5051
8 | 2538176.9794 | 1188644.8695
9 | 2538100.1455 | 1188608.2549
10 | 2538107.7076 | 1188601.014
11 | 2538094.296 | 1188611.8492
12 | 2538118.0714 | 1188590.2992
13 | 2538147.9581 | 1188702.9087
14 | 2538232.9473 | 1188639.3658
15 | 2538222.8213 | 1188606.3511
16 | 2538184.8462 | 1188676.6498
17 | 2538072.7981 | 1188625.059
18 | 2538125.7487 | 1188554.8703
19 | 2538152.5401 | 1188720.7718
20 | 2538294.0124 | 1188642.7762
21 | 2538225.3964 | 1188604.5679
22 | 2538204.0881 | 1188601.8506
23 | 2538100.3071 | 1188643.4386
24 | 2538100.1454 | 1188641.8044
25 | 2538095.318 | 1188632.2436
26 | 2538059.8749 | 1188633.0086
27 | 2538054.7279 | 1188636.1304
28 | 2538057.9849 | 1188620.2276
29 | 2538070.5304 | 1188656.4783
30 | 2538052.1456 | 1188632.7965
31 | 2538121.4526 | 1188479.3037
32 | 2538129.5769 | 1188520.1134
33 | 2538118.9176 | 1188470.9392
34 | 2538128.4417 | 1188537.569
35 | 2538169.066 | 1188549.236
36 | 2538063.4175 | 1188483.9864
37 | 2538033.9589 | 1188493.2127
38 | 2538060.3545 | 1188533.7031
39 | 2538166.1239 | 1188428.8802
40 | 2538174.5621 | 1188454.7352
41 | 2538207.4912 | 1188405.2499
42 | 2538175.1944 | 1188546.1091
43 | 2538027.0347 | 1188492.3906
44 | 2538049.0337 | 1188555.6609
45 | 2538187.8447 | 1188473.6472
46 | 2538220.2955 | 1188393.0567
47 | 2538154.686 | 1188729.1374
48 | 2538147.0663 | 1188723.0966
49 | 2538154.9819 | 1188729.7235
50 | 2538011.6876 | 1188577.7098
51 | 2538038.3624 | 1188593.1309
52 | 2538003.6388 | 1188566.5647
53 | 2538044.9452 | 1188657.0993
54 | 2538084.6789 | 1188669.1612
55 | 2538038.2222 | 1188574.2383
56 | 2538041.5976 | 1188599.8149
57 | 2537981.0992 | 1188535.3385
58 | 2538042.578 | 1188655.994
59 | 2538108.7768 | 1188690.6698
60 | 2538023.4797 | 1188647.0759
61 | 2538252.374 | 1188357.8811
62 | 2538288.1863 | 1188384.3456
63 | 2538301.9361 | 1188402.0513
64 | 2538322.8123 | 1188416.7148
65 | 2538335.1716 | 1188423.3024
66 | 2538346.6849 | 1188788.2164
67 | 2538357.8546 | 1188778.4544
68 | 2538332.9732 | 1188790.7414
69 | 2538380.083 | 1188754.6126
70 | 2538308.9561 | 1188784.3897
71 | 2538370.1059 | 1188717.6498
72 | 2538298.8603 | 1188781.5207
73 | 2538384.771 | 1188717.9418
74 | 2538298.3837 | 1188781.3855
75 | 2538401.2853 | 1188718.2707
76 | 2538274.5798 | 1188774.1792
77 | 2538241.6969 | 1188590.4385
78 | 2538278.1834 | 1188599.119
79 | 2538182.735 | 1188600.1349
80 | 2538192.0502 | 1188713.8992
81 | 2538194.0408 | 1188725.0056
82 | 2538257.6607 | 1188591.4636
83 | 2538189.9158 | 1188735.4876
84 | 2538172.6915 | 1188733.0952
85 | 2538160.9277 | 1188762.7859
86 | 2538163.8795 | 1188794.1684
87 | 2538135.7355 | 1188714.1138
88 | 2538173.1188 | 1188802.4776
89 | 2538131.0894 | 1188783.0763
90 | 2538249.2754 | 1188778.1087
91 | 2538195.8814 | 1188789.7957
92 | 2538107.1657 | 1188713.5619
93 | 2538160.9972 | 1188817.1003
94 | 2538104.0852 | 1188781.5901
95 | 2538349.1944 | 1188425.3758
96 | 2538343.931 | 1188456.8748
97 | 2538329.2181 | 1188494.2658
98 | 2538314.1485 | 1188527.4247
99 | 2538316.8948 | 1188490.3973
100 | 2538287.681 | 1188467.9352
101 | 2538269.0688 | 1188460.861
102 | 2538254.9054 | 1188456.0195
103 | 2538241.0929 | 1188456.1095
104 | 2538212.7995 | 1188492.1782
105 | 2538071.8141 | 1188712.6152
106 | 2538064.7134 | 1188722.9878
107 | 2538243.0055 | 1188492.323
108 | 2538202.8646 | 1188501.7745
109 | 2538243.0432 | 1188492.329
110 | 2538184.469 | 1188526.9081
111 | 2538252.2632 | 1188491.0475
112 | 2537992.9213 | 1188637.8278
113 | 2537998.7955 | 1188738.156
114 | 2538051.2445 | 1188766.94
115 | 2538074.9311 | 1188775.6121
116 | 2538168.5015 | 1188823.6041
117 | 2538147.5227 | 1188822.206
118 | 2538180.7073 | 1188873.1285
119 | 2538204.3815 | 1188823.467
120 | 2538128.442 | 1188822.8301
121 | 2538078.6762 | 1188776.4537
122 | 2538045.359 | 1188776.9983
123 | 2538154.9623 | 1188957.3908
124 | 2538164.472 | 1188959.9151
125 | 2538127.0725 | 1188947.3868
126 | 2538112.6061 | 1188939.9272
127 | 2538086.9533 | 1188927.2857
128 | 2538113.3863 | 1188960.8731
129 | 2538062.1903 | 1188941.9815
130 | 2538072.9996 | 1188923.3835
131 | 2538112.9452 | 1188963.9412
132 | 2538054.7153 | 1188958.5155
133 | 2538023.313 | 1188938.8505
134 | 2538112.6278 | 1188966.1493
135 | 2538230.9151 | 1188824.461
136 | 2538254.9927 | 1188830.8777
137 | 2538224.5682 | 1188823.9245
138 | 2538260.5266 | 1188832.7376
139 | 2538278.6852 | 1188837.8017
140 | 2538278.7343 | 1188837.812
141 | 2538218.1134 | 1188887.0106
142 | 2538105.8033 | 1188823.5705
143 | 2538068.1457 | 1188826.1729
144 | 2538029.9007 | 1188838.6171
145 | 2538007.5074 | 1188854.7788
146 | 2538002.2143 | 1188857.7576
147 | 2538018.1404 | 1188887.1204
148 | 2538031.8801 | 1188869.7123
149 | 2538030.029 | 1188868.4753
150 | 2538402.1034 | 1188718.287
151 | 2538133.892 | 1188648.0728

## line_std_types
| c_nf_per_km | r_ohm_per_km | x_ohm_per_km | max_i_ka | type | q_mm2 | alpha | voltage_rating
NAYY 4x50 SE | 210 | 0.642 | 0.083 | 0.142 | cs | 50 | 0.00403 | LV
NAYY 4x120 SE | 264 | 0.225 | 0.08 | 0.242 | cs | 120 | 0.00403 | LV
NAYY 4x150 SE | 261 | 0.208 | 0.08 | 0.27 | cs | 150 | 0.00403 | LV
NA2XS2Y 1x95 RM/25 12/20 kV | 216 | 0.313 | 0.132 | 0.252 | cs | 95 | 0.00403 | MV
NA2XS2Y 1x185 RM/25 12/20 kV | 273 | 0.161 | 0.117 | 0.362 | cs | 185 | 0.00403 | MV
NA2XS2Y 1x240 RM/25 12/20 kV | 304 | 0.122 | 0.112 | 0.421 | cs | 240 | 0.00403 | MV
NA2XS2Y 1x95 RM/25 6/10 kV | 315 | 0.313 | 0.123 | 0.249 | cs | 95 | 0.00403 | MV
NA2XS2Y 1x185 RM/25 6/10 kV | 406 | 0.161 | 0.11 | 0.358 | cs | 185 | 0.00403 | MV
NA2XS2Y 1x240 RM/25 6/10 kV | 456 | 0.122 | 0.105 | 0.416 | cs | 240 | 0.00403 | MV
NA2XS2Y 1x150 RM/25 12/20 kV | 250 | 0.206 | 0.116 | 0.319 | cs | 150 | 0.00403 | MV
NA2XS2Y 1x120 RM/25 12/20 kV | 230 | 0.253 | 0.119 | 0.283 | cs | 120 | 0.00403 | MV
NA2XS2Y 1x70 RM/25 12/20 kV | 190 | 0.443 | 0.132 | 0.22 | cs | 70 | 0.00403 | MV
NA2XS2Y 1x150 RM/25 6/10 kV | 360 | 0.206 | 0.11 | 0.315 | cs | 150 | 0.00403 | MV
NA2XS2Y 1x120 RM/25 6/10 kV | 340 | 0.253 | 0.113 | 0.28 | cs | 120 | 0.00403 | MV
NA2XS2Y 1x70 RM/25 6/10 kV | 280 | 0.443 | 0.123 | 0.217 | cs | 70 | 0.00403 | MV
N2XS(FL)2Y 1x120 RM/35 64/110 kV | 112 | 0.153 | 0.166 | 0.366 | cs | 120 | 0.00393 | HV
N2XS(FL)2Y 1x185 RM/35 64/110 kV | 125 | 0.099 | 0.156 | 0.457 | cs | 185 | 0.00393 | HV
N2XS(FL)2Y 1x240 RM/35 64/110 kV | 135 | 0.075 | 0.149 | 0.526 | cs | 240 | 0.00393 | HV
N2XS(FL)2Y 1x300 RM/35 64/110 kV | 144 | 0.06 | 0.144 | 0.588 | cs | 300 | 0.00393 | HV
15-AL1/3-ST1A 0.4 | 11 | 1.8769 | 0.35 | 0.105 | ol | 16 | 0.00403 | LV
24-AL1/4-ST1A 0.4 | 11.25 | 1.2012 | 0.335 | 0.14 | ol | 24 | 0.00403 | LV
48-AL1/8-ST1A 0.4 | 12.2 | 0.5939 | 0.3 | 0.21 | ol | 48 | 0.00403 | LV
94-AL1/15-ST1A 0.4 | 13.2 | 0.306 | 0.29 | 0.35 | ol | 94 | 0.00403 | LV
34-AL1/6-ST1A 10.0 | 9.7 | 0.8342 | 0.36 | 0.17 | ol | 34 | 0.00403 | MV
48-AL1/8-ST1A 10.0 | 10.1 | 0.5939 | 0.35 | 0.21 | ol | 48 | 0.00403 | MV
70-AL1/11-ST1A 10.0 | 10.4 | 0.4132 | 0.339 | 0.29 | ol | 70 | 0.00403 | MV
94-AL1/15-ST1A 10.0 | 10.75 | 0.306 | 0.33 | 0.35 | ol | 94 | 0.00403 | MV
122-AL1/20-ST1A 10.0 | 11.1 | 0.2376 | 0.323 | 0.41 | ol | 122 | 0.00403 | MV
149-AL1/24-ST1A 10.0 | 11.25 | 0.194 | 0.315 | 0.47 | ol | 149 | 0.00403 | MV
34-AL1/6-ST1A 20.0 | 9.15 | 0.8342 | 0.382 | 0.17 | ol | 34 | 0.00403 | MV
48-AL1/8-ST1A 20.0 | 9.5 | 0.5939 | 0.372 | 0.21 | ol | 48 | 0.00403 | MV
70-AL1/11-ST1A 20.0 | 9.7 | 0.4132 | 0.36 | 0.29 | ol | 70 | 0.00403 | MV
94-AL1/15-ST1A 20.0 | 10 | 0.306 | 0.35 | 0.35 | ol | 94 | 0.00403 | MV
122-AL1/20-ST1A 20.0 | 10.3 | 0.2376 | 0.344 | 0.41 | ol | 122 | 0.00403 | MV
149-AL1/24-ST1A 20.0 | 10.5 | 0.194 | 0.337 | 0.47 | ol | 149 | 0.00403 | MV
184-AL1/30-ST1A 20.0 | 10.75 | 0.1571 | 0.33 | 0.535 | ol | 184 | 0.00403 | MV
243-AL1/39-ST1A 20.0 | 11 | 0.1188 | 0.32 | 0.645 | ol | 243 | 0.00403 | MV
48-AL1/8-ST1A 110.0 | 8 | 0.5939 | 0.46 | 0.21 | ol | 48 | 0.00403 | HV
70-AL1/11-ST1A 110.0 | 8.4 | 0.4132 | 0.45 | 0.29 | ol | 70 | 0.00403 | HV
94-AL1/15-ST1A 110.0 | 8.65 | 0.306 | 0.44 | 0.35 | ol | 94 | 0.00403 | HV
122-AL1/20-ST1A 110.0 | 8.5 | 0.2376 | 0.43 | 0.41 | ol | 122 | 0.00403 | HV
149-AL1/24-ST1A 110.0 | 8.75 | 0.194 | 0.41 | 0.47 | ol | 149 | 0.00403 | HV
184-AL1/30-ST1A 110.0 | 8.8 | 0.1571 | 0.4 | 0.535 | ol | 184 | 0.00403 | HV
243-AL1/39-ST1A 110.0 | 9 | 0.1188 | 0.39 | 0.645 | ol | 243 | 0.00403 | HV
305-AL1/39-ST1A 110.0 | 9.2 | 0.0949 | 0.38 | 0.74 | ol | 305 | 0.00403 | HV
490-AL1/64-ST1A 110.0 | 9.75 | 0.059 | 0.37 | 0.96 | ol | 490 | 0.00403 | HV
679-AL1/86-ST1A 110.0 | 9.95 | 0.042 | 0.36 | 1.15 | ol | 679 | 0.00403 | HV
490-AL1/64-ST1A 220.0 | 10 | 0.059 | 0.285 | 0.96 | ol | 490 | 0.00403 | HV
679-AL1/86-ST1A 220.0 | 11.7 | 0.042 | 0.275 | 1.15 | ol | 679 | 0.00403 | HV
490-AL1/64-ST1A 380.0 | 11 | 0.059 | 0.253 | 0.96 | ol | 490 | 0.00403 | HV
679-AL1/86-ST1A 380.0 | 14.6 | 0.042 | 0.25 | 1.15 | ol | 679 | 0.00403 | HV

## trafo_std_types
| i0_percent | pfe_kw | vkr_percent | sn_mva | vn_lv_kv | vn_hv_kv | vk_percent | shift_degree | vector_group | tap_side | tap_neutral | tap_min | tap_max | tap_step_degree | tap_step_percent | tap_phase_shifter
160 MVA 380/110 kV | 0.06 | 60 | 0.25 | 160 | 110 | 380 | 12.2 | 0 | Yy0 | hv | 0 | -9 | 9 | 0 | 1.5 | FALSE
100 MVA 220/110 kV | 0.06 | 55 | 0.26 | 100 | 110 | 220 | 12 | 0 | Yy0 | hv | 0 | -9 | 9 | 0 | 1.5 | FALSE
63 MVA 110/20 kV | 0.04 | 22 | 0.32 | 63 | 20 | 110 | 18 | 150 | YNd5 | hv | 0 | -9 | 9 | 0 | 1.5 | FALSE
40 MVA 110/20 kV | 0.05 | 18 | 0.34 | 40 | 20 | 110 | 16.2 | 150 | YNd5 | hv | 0 | -9 | 9 | 0 | 1.5 | FALSE
25 MVA 110/20 kV | 0.07 | 14 | 0.41 | 25 | 20 | 110 | 12 | 150 | YNd5 | hv | 0 | -9 | 9 | 0 | 1.5 | FALSE
63 MVA 110/10 kV | 0.04 | 22 | 0.32 | 63 | 10 | 110 | 18 | 150 | YNd5 | hv | 0 | -9 | 9 | 0 | 1.5 | FALSE
40 MVA 110/10 kV | 0.05 | 18 | 0.34 | 40 | 10 | 110 | 16.2 | 150 | YNd5 | hv | 0 | -9 | 9 | 0 | 1.5 | FALSE
25 MVA 110/10 kV | 0.07 | 14 | 0.41 | 25 | 10 | 110 | 12 | 150 | YNd5 | hv | 0 | -9 | 9 | 0 | 1.5 | FALSE
0.25 MVA 20/0.4 kV | 0.32 | 0.8 | 1.44 | 0.25 | 0.4 | 20 | 6 | 150 | Yzn5 | hv | 0 | -2 | 2 | 0 | 2.5 | FALSE
0.4 MVA 20/0.4 kV | 0.3375 | 1.35 | 1.425 | 0.4 | 0.4 | 20 | 6 | 150 | Dyn5 | hv | 0 | -2 | 2 | 0 | 2.5 | FALSE
0.63 MVA 20/0.4 kV | 0.2619 | 1.65 | 1.206 | 0.63 | 0.4 | 20 | 6 | 150 | Dyn5 | hv | 0 | -2 | 2 | 0 | 2.5 | FALSE
0.25 MVA 10/0.4 kV | 0.24 | 0.6 | 1.2 | 0.25 | 0.4 | 10 | 4 | 150 | Dyn5 | hv | 0 | -2 | 2 | 0 | 2.5 | FALSE
0.4 MVA 10/0.4 kV | 0.2375 | 0.95 | 1.325 | 0.4 | 0.4 | 10 | 4 | 150 | Dyn5 | hv | 0 | -2 | 2 | 0 | 2.5 | FALSE
0.63 MVA 10/0.4 kV | 0.1873 | 1.18 | 1.0794 | 0.63 | 0.4 | 10 | 4 | 150 | Dyn5 | hv | 0 | -2 | 2 | 0 | 2.5 | FALSE

## trafo3w_std_types
| sn_hv_mva | sn_mv_mva | sn_lv_mva | vn_hv_kv | vn_mv_kv | vn_lv_kv | vk_hv_percent | vk_mv_percent | vk_lv_percent | vkr_hv_percent | vkr_mv_percent | vkr_lv_percent | pfe_kw | i0_percent | shift_mv_degree | shift_lv_degree | vector_group | tap_side | tap_neutral | tap_min | tap_max | tap_step_percent
63/25/38 MVA 110/20/10 kV | 63 | 25 | 38 | 110 | 20 | 10 | 10.4 | 10.4 | 10.4 | 0.28 | 0.32 | 0.35 | 35 | 0.89 | 0 | 0 | YN0yn0yn0 | hv | 0 | -10 | 10 | 1.2
63/25/38 MVA 110/10/10 kV | 63 | 25 | 38 | 110 | 10 | 10 | 10.4 | 10.4 | 10.4 | 0.28 | 0.32 | 0.35 | 35 | 0.89 | 0 | 0 | YN0yn0yn0 | hv | 0 | -10 | 10 | 1.2

## fuse_std_types
| fuse_type | i_rated_a | t_avg | t_min | t_total | x_avg | x_min | x_total
HV 100A | HV 100A | 100 | 0 | [10.0, 3.64, 0.854, 0.281, 0.1, 0.0531, 0.022, 0.01] | [10.0, 4.267, 1.21, 0.403, 0.1, 0.058, 0.022, 0.01] | 0 | [300.0, 350.0, 450.0, 550.0, 700.0, 850.0, 1200.0, 1752.0] | [600.0, 700.0, 900.0, 1150.0, 1665.0, 2000.0, 3000.0, 4313.0]
HV 10A | HV 10A | 10 | 0 | [10.0, 1675.0, 0.344, 0.156, 0.1, 0.0417, 0.0171, 0.01] | [10.0, 1.3, 0.3, 0.155, 0.1, 0.0555, 0.023, 0.01] | 0 | [30.0, 32.0, 35.0, 37.0, 39.0, 50.0, 70.0, 88.0] | [60.0, 70.0, 80.0, 87.0, 94.0, 110.0, 150.0, 216.0]
HV 125A | HV 125A | 125 | 0 | [10.0, 1.82, 0.344, 0.1, 0.0467, 0.0269, 0.01] | [10.0, 2.478, 0.426, 0.1, 0.0427, 0.0211, 0.01] | 0 | [375.0, 500.0, 700.0, 925.0, 1200.0, 1500.0, 2341.0] | [750.0, 1000.0, 1500.0, 2200.0, 3000.0, 4000.0, 5765.0]
HV 160A | HV 160A | 160 | 0 | [10.0, 4.15, 1.03, 0.198, 0.1, 0.051, 0.0172, 0.01] | [10.0, 2.3, 0.734, 0.274, 0.1, 0.046, 0.0177, 0.01] | 0 | [480.0, 550.0, 700.0, 1000.0, 1260.0, 1600.0, 2500.0, 3227.0] | [960.0, 1300.0, 1700.0, 2200.0, 2996.0, 4000.0, 6000.0, 7946.0]
HV 16A | HV 16A | 16 | 0 | [10.0, 0.352, 0.164, 0.1, 0.0649, 0.0342, 0.01] | [10.0, 2.34, 0.722, 0.181, 0.1, 0.055, 0.0296, 0.01] | 0 | [48.0, 60.0, 65.0, 71.0, 80.0, 100.0, 162.0] | [96.0, 110.0, 125.0, 150.0, 168.0, 200.0, 250.0, 398.0]
HV 200A | HV 200A | 200 | 0 | [10.0, 4.267, 1.21, 0.403, 0.1, 0.058, 0.022, 0.01] | [10.0, 3.73, 1.654, 0.328, 0.1, 0.0531, 0.019, 0.01] | 0 | [600.0, 700.0, 900.0, 1150.0, 1665.0, 2000.0, 3000.0, 4313.0] | [1200.0, 1500.0, 1800.0, 2700.0, 3960.0, 5000.0, 7500.0, 10620.0]
HV 20A | HV 20A | 20 | 0 | [10.0, 1.3, 0.3, 0.155, 0.1, 0.0555, 0.023, 0.01] | [10.0, 1.3, 0.161, 0.1, 0.0611, 0.0399, 0.0141, 0.01] | 0 | [60.0, 70.0, 80.0, 87.0, 94.0, 110.0, 150.0, 216.0] | [120.0, 150.0, 200.0, 223.0, 260.0, 300.0, 450.0, 532.0]
HV 25A | HV 25A | 25 | 0 | [10.0, 2.512, 0.833, 0.299, 0.1, 0.0372, 0.0223, 0.01] | [10.0, 3.125, 0.597, 0.198, 0.1, 0.0378, 0.022, 0.01] | 0 | [75.0, 82.0, 90.0, 100.0, 124.0, 170.0, 200.0, 289.0] | [150.0, 170.0, 210.0, 250.0, 294.0, 400.0, 500.0, 711.0]
HV 31.5A | HV 31.5A | 31.5 | 0 | [10.0, 2.34, 0.722, 0.181, 0.1, 0.055, 0.0296, 0.01] | [10.0, 2.84, 0.368, 0.164, 0.1, 0.0621, 0.0378, 0.0195, 0.01] | 0 | [95.0, 110.0, 125.0, 150.0, 165.0, 200.0, 250.0, 390.0] | [189.0, 220.0, 300.0, 350.0, 393.0, 450.0, 530.0, 700.0, 960.0]
HV 40A | HV 40A | 40 | 0 | [10.0, 1.3, 0.161, 0.1, 0.0611, 0.0399, 0.0141, 0.01] | [10.0, 2.05, 0.369, 0.198, 0.1, 0.051, 0.0298, 0.01] | 0 | [120.0, 150.0, 200.0, 223.0, 260.0, 300.0, 450.0, 532.0] | [240.0, 300.0, 400.0, 450.0, 530.0, 650.0, 800.0, 1311.0]
HV 50A | HV 50A | 50 | 0 | [10.0, 3.215, 0.597, 0.198, 0.1, 0.0378, 0.022, 0.01] | [10.0, 3.64, 0.854, 0.281, 0.1, 0.0531, 0.022, 0.01] | 0 | [150.0, 170.0, 210.0, 250.0, 294.0, 400.0, 500.0, 711.0] | [300.0, 350.0, 450.0, 550.0, 700.0, 850.0, 1200.0, 1752.0]
HV 6.3A | HV 6.3A | 6.3 | 0 | [10.0, 1.39, 0.344, 0.168, 0.1, 0.056, 0.0263, 0.01] | [10.0, 1.711, 0.516, 0.198, 0.1, 0.0634, 0.0303, 0.01] | 0 | [19.0, 19.5, 20.4, 20.8, 22.0, 25.0, 32.0, 48.0] | [38.0, 40.0, 43.0, 48.0, 53.0, 60.0, 75.0, 118.0]
HV 63A | HV 63A | 63 | 0 | [10.0, 2.84, 0.368, 0.164, 0.1, 0.0621, 0.0378, 0.0195, 0.01] | [10.0, 1.82, 0.344, 0.1, 0.0467, 0.0269, 0.01] | 0 | [189.0, 220.0, 300.0, 350.0, 393.0, 450.0, 530.0, 700.0, 961.0] | [378.0, 500.0, 700.0, 934.0, 1200.0, 1500.0, 2366.0]
HV 80A | HV 80A | 80 | 0 | [10.0, 2.05, 0.369, 0.198, 0.1, 0.051, 0.0298, 0.01] | [10.0, 4.15, 1.03, 0.198, 0.1, 0.051, 0.0172, 0.01] | 0 | [240.0, 300.0, 400.0, 450.0, 530.0, 650.0, 800.0, 1311.0] | [480.0, 550.0, 700.0, 1000.0, 1260.0, 1600.0, 2500.0, 3227.0]
Siemens NH-1-100 | Siemens NH-1-100 | 100 | [5400.0, 2000.0, 400.0, 20.0, 1.0, 0.2, 0.012, 0.004] | 0 | 0 | [150.0, 190.0, 250.0, 430.0, 900.0, 1250.0, 2700.0, 3600.0] | 0 | 0
Siemens NH-1-125 | Siemens NH-1-125 | 125 | [4800.0, 120.0, 7.0, 0.1, 0.004] | 0 | 0 | [180.0, 400.0, 740.0, 2000.0, 4250.0] | 0 | 0
Siemens NH-1-16 | Siemens NH-1-16 | 16 | [4000.0, 400.0, 2.0, 0.1, 0.04, 0.01] | 0 | 0 | [26.0, 35.0, 75.0, 150.0, 200.0, 300.0] | 0 | 0
Siemens NH-1-160 | Siemens NH-1-160 | 160 | [4800.0, 120.0, 7.0, 0.1, 0.004] | 0 | 0 | [210.0, 500.0, 900.0, 2300.0, 5000.0] | 0 | 0
Siemens NH-1-25 | Siemens NH-1-25 | 25 | [4000.0, 1000.0, 10.0, 0.2, 0.02, 0.01] | 0 | 0 | [40.0, 50.0, 100.0, 210.0, 400.0, 500.0] | 0 | 0
Siemens NH-1-50 | Siemens NH-1-50 | 50 | [4000.0, 40.0, 4.0, 1.0, 0.02, 0.01] | 0 | 0 | [86.0, 200.0, 300.0, 400.0, 1000.0, 1280.0] | 0 | 0
Siemens NH-1-63 | Siemens NH-1-63 | 63 | [4000.0, 100.0, 10.0, 2.0, 0.04, 0.01] | 0 | 0 | [100.0, 200.0, 300.0, 400.0, 1000.0, 1500.0] | 0 | 0
Siemens NH-1-80 | Siemens NH-1-80 | 80 | [4800.0, 120.0, 7.0, 0.1, 0.01] | 0 | 0 | [150.58, 250.0, 450.0, 1150.0, 2470.0] | 0 | 0
Siemens NH-2-1000 | Siemens NH-2-1000 | 1000 | [4800.0, 120.0, 7.0, 0.1, 0.004] | 0 | 0 | [1900.0, 3500.0, 8400.0, 24000.0, 52000.0] | 0 | 0
Siemens NH-2-200 | Siemens NH-2-200 | 200 | [4800.0, 120.0, 7.0, 0.1, 0.004] | 0 | 0 | [280.0, 650.0, 1200.0, 3000.0, 7000.0] | 0 | 0
Siemens NH-2-224 | Siemens NH-2-224 | 224 | [4800.0, 120.0, 7.0, 0.2, 0.04, 0.004] | 0 | 0 | [400.0, 750.0, 1453.0, 3025.0, 4315.0, 7600.0] | 0 | 0
Siemens NH-2-250 | Siemens NH-2-250 | 250 | [4800.0, 120.0, 7.0, 0.1, 0.004] | 0 | 0 | [450.0, 800.0, 1650.0, 4000.0, 8500.0] | 0 | 0
Siemens NH-2-315 | Siemens NH-2-315 | 315 | [4800.0, 120.0, 7.0, 0.1, 0.004] | 0 | 0 | [550.0, 920.0, 1900.0, 5000.0, 11000.0] | 0 | 0
Siemens NH-2-355 | Siemens NH-2-355 | 355 | [4800.0, 120.0, 6.0, 0.1, 0.004] | 0 | 0 | [650.0, 1116.27, 2350.0, 5840.0, 12790.0] | 0 | 0
Siemens NH-2-400 | Siemens NH-2-400 | 400 | [4800.0, 120.0, 7.0, 0.1, 0.004] | 0 | 0 | [720.0, 1350.0, 2800.0, 6500.0, 15000.0] | 0 | 0
Siemens NH-2-425 | Siemens NH-2-425 | 425 | [4800.0, 120.0, 7.0, 0.1, 0.004] | 0 | 0 | [850.0, 1500.0, 3050.0, 7500.0, 16500.0] | 0 | 0
Siemens NH-2-630 | Siemens NH-2-630 | 630 | [4800.0, 120.0, 7.0, 0.1, 0.004] | 0 | 0 | [1200.0, 2000.0, 4800.0, 12000.0, 26000.0] | 0 | 0

## dtypes
| element | column | dtype
0 | bus | name | object
1 | bus | vn_kv | float64
2 | bus | type | object
3 | bus | zone | object
4 | bus | in_service | bool
5 | load | name | object
6 | load | bus | uint32
7 | load | p_mw | float64
8 | load | q_mvar | float64
9 | load | const_z_percent | float64
10 | load | const_i_percent | float64
11 | load | sn_mva | float64
12 | load | scaling | float64
13 | load | in_service | bool
14 | load | type | object
15 | ext_grid | name | object
16 | ext_grid | bus | uint32
17 | ext_grid | vm_pu | float64
18 | ext_grid | va_degree | float64
19 | ext_grid | slack_weight | float64
20 | ext_grid | in_service | bool
21 | line | name | object
22 | line | std_type | object
23 | line | from_bus | uint32
24 | line | to_bus | uint32
25 | line | length_km | float64
26 | line | r_ohm_per_km | float64
27 | line | x_ohm_per_km | float64
28 | line | c_nf_per_km | float64
29 | line | g_us_per_km | float64
30 | line | max_i_ka | float64
31 | line | df | float64
32 | line | parallel | uint32
33 | line | type | object
34 | line | in_service | bool
35 | trafo | name | object
36 | trafo | std_type | object
37 | trafo | hv_bus | uint32
38 | trafo | lv_bus | uint32
39 | trafo | sn_mva | float64
40 | trafo | vn_hv_kv | float64
41 | trafo | vn_lv_kv | float64
42 | trafo | vk_percent | float64
43 | trafo | vkr_percent | float64
44 | trafo | pfe_kw | float64
45 | trafo | i0_percent | float64
46 | trafo | shift_degree | float64
47 | trafo | tap_side | object
48 | trafo | tap_neutral | int32
49 | trafo | tap_min | int32
50 | trafo | tap_max | int32
51 | trafo | tap_step_percent | float64
52 | trafo | tap_step_degree | float64
53 | trafo | tap_pos | int32
54 | trafo | tap_phase_shifter | bool
55 | trafo | parallel | uint32
56 | trafo | df | float64
57 | trafo | in_service | bool
58 | line_geodata | coords | object
59 | bus_geodata | x | float64
60 | bus_geodata | y | float64
61 | bus_geodata | coords | object

## parameters
| version | format_version | converged | OPF_converged | name | f_hz | sn_mva
0 | 2.14.6 | 2.14.0 | FALSE | FALSE |  | 50 | 1