## bus
| name | vn_kv | type | zone | in_service
0 | bus_LV_5709-2_2_2_node_128 | 0.4 | n |  | TRUE
1 | bus_LV_5709-2_2_2_node_127 | 0.4 | n |  | TRUE
2 | bus_LV_5709-2_2_2_node_129 | 0.4 | n |  | TRUE
3 | bus_LV_5709-2_2_2_node_130 | 0.4 | n |  | TRUE
4 | bus_LV_5709-2_2_2_node_131 | 0.4 | n |  | TRUE
5 | bus_LV_5709-2_2_2_node_132 | 0.4 | n |  | TRUE
6 | bus_LV_5709-2_2_2_node_133 | 0.4 | n |  | TRUE
7 | bus_LV_5709-2_2_2_node_134 | 0.4 | n |  | TRUE
8 | bus_LV_5709-2_2_2_node_135 | 0.4 | n |  | TRUE
9 | bus_LV_5709-2_2_2_node_136 | 0.4 | n |  | TRUE
10 | bus_LV_5709-2_2_2_node_137 | 0.4 | n |  | TRUE
11 | bus_LV_5709-2_2_2_node_138 | 0.4 | n |  | TRUE
12 | bus_LV_5709-2_2_2_node_139 | 0.4 | n |  | TRUE
13 | bus_LV_5709-2_2_2_node_140 | 0.4 | n |  | TRUE
14 | bus_LV_5709-2_2_2_node_141 | 0.4 | n |  | TRUE
15 | bus_LV_5709-2_2_2_node_148 | 0.4 | n |  | TRUE
16 | bus_LV_5709-2_2_2_node_149 | 0.4 | n |  | TRUE
17 | bus_LV_5709-2_2_2_node_142 | 0.4 | n |  | TRUE
18 | bus_LV_5709-2_2_2_node_143 | 0.4 | n |  | TRUE
19 | bus_LV_5709-2_2_2_node_144 | 0.4 | n |  | TRUE
20 | bus_LV_5709-2_2_2_node_145 | 0.4 | n |  | TRUE
21 | bus_LV_5709-2_2_2_node_146 | 0.4 | n |  | TRUE
22 | bus_LV_5709-2_2_2_node_147 | 0.4 | n |  | TRUE
23 | bus_LV_5709-2_2_2_node_162 | 0.4 | n |  | TRUE
24 | bus_LV_5709-2_2_2_node_163 | 0.4 | n |  | TRUE
25 | bus_LV_5709-2_2_2_node_150 | 0.4 | n |  | TRUE
26 | bus_LV_5709-2_2_2_node_151 | 0.4 | n |  | TRUE
27 | bus_LV_5709-2_2_2_node_152 | 0.4 | n |  | TRUE
28 | bus_LV_5709-2_2_2_node_153 | 0.4 | n |  | TRUE
29 | bus_LV_5709-2_2_2_node_154 | 0.4 | n |  | TRUE
30 | bus_LV_5709-2_2_2_node_155 | 0.4 | n |  | TRUE
31 | bus_LV_5709-2_2_2_node_156 | 0.4 | n |  | TRUE
32 | bus_LV_5709-2_2_2_node_157 | 0.4 | n |  | TRUE
33 | bus_LV_5709-2_2_2_node_158 | 0.4 | n |  | TRUE
34 | bus_LV_5709-2_2_2_node_159 | 0.4 | n |  | TRUE
35 | bus_LV_5709-2_2_2_node_160 | 0.4 | n |  | TRUE
36 | bus_LV_5709-2_2_2_node_161 | 0.4 | n |  | TRUE
37 | bus_LV_5709-2_2_2_node_165 | 0.4 | n |  | TRUE
38 | bus_LV_5709-2_2_2_node_166 | 0.4 | n |  | TRUE
39 | bus_LV_5709-2_2_2_node_167 | 0.4 | n |  | TRUE
40 | bus_LV_5709-2_2_2_node_168 | 0.4 | n |  | TRUE
41 | bus_LV_5709-2_2_2_node_169 | 0.4 | n |  | TRUE
42 | bus_LV_5709-2_2_2_node_170 | 0.4 | n |  | TRUE
43 | bus_LV_5709-2_2_2_node_175 | 0.4 | n |  | TRUE
44 | bus_LV_5709-2_2_2_node_171 | 0.4 | n |  | TRUE
45 | bus_LV_5709-2_2_2_node_172 | 0.4 | n |  | TRUE
46 | bus_LV_5709-2_2_2_node_173 | 0.4 | n |  | TRUE
47 | bus_LV_5709-2_2_2_node_174 | 0.4 | n |  | TRUE
48 | bus_LV_5709-2_2_2_node_176 | 0.4 | n |  | TRUE
49 | bus_LV_5709-2_2_2_node_178 | 0.4 | n |  | TRUE
50 | bus_LV_5709-2_2_2_node_177 | 0.4 | n |  | TRUE
51 | bus_LV_5709-2_2_2_node_187 | 0.4 | n |  | TRUE
52 | bus_LV_5709-2_2_2_node_121 | 0.4 | n |  | TRUE
53 | bus_LV_5709-2_2_2_node_119 | 0.4 | n |  | TRUE
54 | bus_LV_5709-2_2_2_node_120 | 0.4 | n |  | TRUE
55 | bus_LV_5709-2_2_2_node_122 | 0.4 | n |  | TRUE
56 | bus_LV_5709-2_2_2_node_123 | 0.4 | n |  | TRUE
57 | bus_LV_5709-2_2_2_node_124 | 0.4 | n |  | TRUE
58 | bus_LV_5709-2_2_2_node_125 | 0.4 | n |  | TRUE
59 | bus_LV_5709-2_2_2_node_126 | 0.4 | n |  | TRUE
60 | bus_MV_314_0_node_16 | 20 | n |  | TRUE

## load
| name | bus | p_mw | q_mvar | const_z_percent | const_i_percent | sn_mva | scaling | in_service | type
0 | LV_5709-2_2_2_load_128 | 0 | 0.00074576 | 0.00018691 | 0 | 0 |  | 1 | TRUE | wye
1 | LV_5709-2_2_2_load_127 | 1 | 0.00081157 | 0.0002034 | 0 | 0 |  | 1 | TRUE | wye
2 | LV_5709-2_2_2_load_129 | 2 | 0.00053834 | 0.00013492 | 0 | 0 |  | 1 | TRUE | wye
3 | LV_5709-2_2_2_load_130 | 3 | 0.00066966 | 0.00016783 | 0 | 0 |  | 1 | TRUE | wye
4 | LV_5709-2_2_2_load_131 | 4 | 0.00070017 | 0.00017548 | 0 | 0 |  | 1 | TRUE | wye
5 | LV_5709-2_2_2_load_132 | 5 | 0.0011302 | 0.00028326 | 0 | 0 |  | 1 | TRUE | wye
6 | LV_5709-2_2_2_load_133 | 6 | 0.0011391 | 0.00028549 | 0 | 0 |  | 1 | TRUE | wye
7 | LV_5709-2_2_2_load_134 | 7 | 0.00045316 | 0.00011357 | 0 | 0 |  | 1 | TRUE | wye
8 | LV_5709-2_2_2_load_135 | 8 | 0.00096998 | 0.0002431 | 0 | 0 |  | 1 | TRUE | wye
9 | LV_5709-2_2_2_load_136 | 9 | 0.00053007 | 0.00013285 | 0 | 0 |  | 1 | TRUE | wye
10 | LV_5709-2_2_2_load_137 | 10 | 0.00078288 | 0.00019621 | 0 | 0 |  | 1 | TRUE | wye
11 | LV_5709-2_2_2_load_138 | 11 | 0.0013038 | 0.00032677 | 0 | 0 |  | 1 | TRUE | wye
12 | LV_5709-2_2_2_load_139 | 12 | 0.0014457 | 0.00036232 | 0 | 0 |  | 1 | TRUE | wye
13 | LV_5709-2_2_2_load_140 | 13 | 0.0020184 | 0.00050586 | 0 | 0 |  | 1 | TRUE | wye
14 | LV_5709-2_2_2_load_142 | 17 | 0.0019205 | 0.00048132 | 0 | 0 |  | 1 | TRUE | wye
15 | LV_5709-2_2_2_load_143 | 18 | 0.006365 | 0.0015952 | 0 | 0 |  | 1 | TRUE | wye
16 | LV_5709-2_2_2_load_144 | 19 | 0.0015146 | 0.0003796 | 0 | 0 |  | 1 | TRUE | wye
17 | LV_5709-2_2_2_load_146 | 21 | 0.0010105 | 0.00025327 | 0 | 0 |  | 1 | TRUE | wye
18 | LV_5709-2_2_2_load_163 | 24 | 0.0016665 | 0.00041765 | 0 | 0 |  | 1 | TRUE | wye
19 | LV_5709-2_2_2_load_150 | 25 | 0.0020066 | 0.0005029 | 0 | 0 |  | 1 | TRUE | wye
20 | LV_5709-2_2_2_load_151 | 26 | 0.0016968 | 0.00042526 | 0 | 0 |  | 1 | TRUE | wye
21 | LV_5709-2_2_2_load_152 | 27 | 0.0012519 | 0.00031377 | 0 | 0 |  | 1 | TRUE | wye
22 | LV_5709-2_2_2_load_153 | 28 | 0.0027291 | 0.00068398 | 0 | 0 |  | 1 | TRUE | wye
23 | LV_5709-2_2_2_load_155 | 30 | 0.0024494 | 0.00061387 | 0 | 0 |  | 1 | TRUE | wye
24 | LV_5709-2_2_2_load_156 | 31 | 0.0027841 | 0.00069776 | 0 | 0 |  | 1 | TRUE | wye
25 | LV_5709-2_2_2_load_158 | 33 | 0.0028149 | 0.00070549 | 0 | 0 |  | 1 | TRUE | wye
26 | LV_5709-2_2_2_load_160 | 35 | 0.0012682 | 0.00031783 | 0 | 0 |  | 1 | TRUE | wye
27 | LV_5709-2_2_2_load_161 | 36 | 0.0017288 | 0.00043327 | 0 | 0 |  | 1 | TRUE | wye
28 | LV_5709-2_2_2_load_165 | 37 | 0.0044706 | 0.0011204 | 0 | 0 |  | 1 | TRUE | wye
29 | LV_5709-2_2_2_load_167 | 39 | 0.0045199 | 0.0011328 | 0 | 0 |  | 1 | TRUE | wye
30 | LV_5709-2_2_2_load_169 | 41 | 0.0011633 | 0.00029155 | 0 | 0 |  | 1 | TRUE | wye
31 | LV_5709-2_2_2_load_170 | 42 | 0.0026566 | 0.00066582 | 0 | 0 |  | 1 | TRUE | wye
32 | LV_5709-2_2_2_load_175 | 43 | 0.0021316 | 0.00053424 | 0 | 0 |  | 1 | TRUE | wye
33 | LV_5709-2_2_2_load_171 | 44 | 0.0036062 | 0.00090379 | 0 | 0 |  | 1 | TRUE | wye
34 | LV_5709-2_2_2_load_172 | 45 | 0.0020355 | 0.00051015 | 0 | 0 |  | 1 | TRUE | wye
35 | LV_5709-2_2_2_load_173 | 46 | 0.0004225 | 0.00010589 | 0 | 0 |  | 1 | TRUE | wye
36 | LV_5709-2_2_2_load_174 | 47 | 0.0015231 | 0.00038173 | 0 | 0 |  | 1 | TRUE | wye
37 | LV_5709-2_2_2_load_176 | 48 | 0.00053839 | 0.00013493 | 0 | 0 |  | 1 | TRUE | wye
38 | LV_5709-2_2_2_load_178 | 49 | 0.0010965 | 0.00027481 | 0 | 0 |  | 1 | TRUE | wye
39 | LV_5709-2_2_2_load_177 | 50 | 0.0060909 | 0.0015265 | 0 | 0 |  | 1 | TRUE | wye
40 | LV_5709-2_2_2_load_187 | 51 | 0.0083178 | 0.0020846 | 0 | 0 |  | 1 | TRUE | wye
41 | LV_5709-2_2_2_load_119 | 53 | 0.00084473 | 0.00021171 | 0 | 0 |  | 1 | TRUE | wye
42 | LV_5709-2_2_2_load_120 | 54 | 0.00051104 | 0.00012808 | 0 | 0 |  | 1 | TRUE | wye
43 | LV_5709-2_2_2_load_123 | 56 | 0.00072181 | 0.0001809 | 0 | 0 |  | 1 | TRUE | wye
44 | LV_5709-2_2_2_load_124 | 57 | 0.0010435 | 0.00026152 | 0 | 0 |  | 1 | TRUE | wye
45 | LV_5709-2_2_2_load_125 | 58 | 0.0010513 | 0.00026347 | 0 | 0 |  | 1 | TRUE | wye
46 | LV_5709-2_2_2_load_126 | 59 | 0.0012555 | 0.00031467 | 0 | 0 |  | 1 | TRUE | wye

## ext_grid
| name | bus | vm_pu | va_degree | slack_weight | in_service
0 |  | 12 | 1 | 0 | 1 | TRUE

## line
| name | std_type | from_bus | to_bus | length_km | r_ohm_per_km | x_ohm_per_km | c_nf_per_km | g_us_per_km | max_i_ka | df | parallel | type | in_service
0 | LV_5709-2_2_2_line_0 |  | 0 | 1 | 0.022336 | 0.125 | 0.08 | 261 | 0 | 0.364 | 1 | 1 | cs | TRUE
1 | LV_5709-2_2_2_line_1 |  | 0 | 2 | 0.033183 | 0.125 | 0.08 | 261 | 0 | 0.364 | 1 | 1 | cs | TRUE
2 | LV_5709-2_2_2_line_2 |  | 1 | 59 | 0.01813 | 0.125 | 0.08 | 261 | 0 | 0.364 | 1 | 1 | cs | TRUE
3 | LV_5709-2_2_2_line_3 |  | 2 | 3 | 0.015691 | 0.125 | 0.08 | 261 | 0 | 0.364 | 1 | 1 | cs | TRUE
4 | LV_5709-2_2_2_line_4 |  | 3 | 4 | 0.0055123 | 0.125 | 0.08 | 261 | 0 | 0.364 | 1 | 1 | cs | TRUE
5 | LV_5709-2_2_2_line_5 |  | 4 | 5 | 0.030446 | 0.125 | 0.08 | 261 | 0 | 0.364 | 1 | 1 | cs | TRUE
6 | LV_5709-2_2_2_line_6 |  | 5 | 6 | 0.025895 | 0.125 | 0.08 | 261 | 0 | 0.364 | 1 | 1 | cs | TRUE
7 | LV_5709-2_2_2_line_7 |  | 6 | 7 | 0.026967 | 0.125 | 0.08 | 261 | 0 | 0.364 | 1 | 1 | cs | TRUE
8 | LV_5709-2_2_2_line_8 |  | 7 | 8 | 0.0078886 | 0.125 | 0.08 | 261 | 0 | 0.364 | 1 | 1 | cs | TRUE
9 | LV_5709-2_2_2_line_9 |  | 8 | 9 | 0.019563 | 0.125 | 0.08 | 261 | 0 | 0.364 | 1 | 1 | cs | TRUE
10 | LV_5709-2_2_2_line_10 |  | 9 | 10 | 0.02207 | 0.125 | 0.08 | 261 | 0 | 0.364 | 1 | 1 | cs | TRUE
11 | LV_5709-2_2_2_line_11 |  | 10 | 11 | 0.02 | 0.125 | 0.08 | 261 | 0 | 0.364 | 1 | 1 | cs | TRUE
12 | LV_5709-2_2_2_line_12 |  | 11 | 12 | 0.022632 | 0.125 | 0.08 | 261 | 0 | 0.364 | 1 | 1 | cs | TRUE
13 | LV_5709-2_2_2_line_13 |  | 12 | 13 | 0.011066 | 0.125 | 0.08 | 261 | 0 | 0.364 | 1 | 1 | cs | TRUE
14 | LV_5709-2_2_2_line_14 |  | 13 | 14 | 0.013259 | 0.125 | 0.08 | 261 | 0 | 0.364 | 1 | 1 | cs | TRUE
15 | LV_5709-2_2_2_line_15 |  | 14 | 15 | 0.042512 | 0.125 | 0.08 | 261 | 0 | 0.364 | 1 | 1 | cs | TRUE
16 | LV_5709-2_2_2_line_16 |  | 14 | 16 | 0.008925 | 0.125 | 0.08 | 261 | 0 | 0.364 | 1 | 1 | cs | TRUE
17 | LV_5709-2_2_2_line_17 |  | 15 | 25 | 0.00040091 | 0.125 | 0.08 | 261 | 0 | 0.364 | 1 | 1 | cs | TRUE
18 | LV_5709-2_2_2_line_18 |  | 15 | 26 | 0.020939 | 0.125 | 0.08 | 261 | 0 | 0.364 | 1 | 1 | cs | TRUE
19 | LV_5709-2_2_2_line_19 |  | 16 | 27 | 0.022839 | 0.125 | 0.08 | 261 | 0 | 0.364 | 1 | 1 | cs | TRUE
20 | LV_5709-2_2_2_line_20 |  | 16 | 28 | 0.025382 | 0.125 | 0.08 | 261 | 0 | 0.364 | 1 | 1 | cs | TRUE
21 | LV_5709-2_2_2_line_21 |  | 17 | 18 | 0.03402 | 0.125 | 0.08 | 261 | 0 | 0.364 | 1 | 1 | cs | TRUE
22 | LV_5709-2_2_2_line_22 |  | 17 | 19 | 0.04202 | 0.125 | 0.08 | 261 | 0 | 0.364 | 1 | 1 | cs | TRUE
23 | LV_5709-2_2_2_line_23 |  | 19 | 20 | 0.022999 | 0.125 | 0.08 | 261 | 0 | 0.364 | 1 | 1 | cs | TRUE
24 | LV_5709-2_2_2_line_24 |  | 20 | 21 | 0.021301 | 0.125 | 0.08 | 261 | 0 | 0.364 | 1 | 1 | cs | TRUE
25 | LV_5709-2_2_2_line_25 |  | 20 | 22 | 0.056751 | 0.125 | 0.08 | 261 | 0 | 0.364 | 1 | 1 | cs | TRUE
26 | LV_5709-2_2_2_line_26 |  | 22 | 23 | 0.021967 | 0.125 | 0.08 | 261 | 0 | 0.364 | 1 | 1 | cs | TRUE
27 | LV_5709-2_2_2_line_27 |  | 22 | 24 | 0.058383 | 0.125 | 0.08 | 261 | 0 | 0.364 | 1 | 1 | cs | TRUE
28 | LV_5709-2_2_2_line_28 |  | 23 | 25 | 0.03154 | 0.125 | 0.08 | 261 | 0 | 0.364 | 1 | 1 | cs | TRUE
29 | LV_5709-2_2_2_line_29 |  | 24 | 37 | 0.11304 | 0.125 | 0.08 | 261 | 0 | 0.364 | 1 | 1 | cs | TRUE
30 | LV_5709-2_2_2_line_30 |  | 28 | 29 | 0.0281 | 0.125 | 0.08 | 261 | 0 | 0.364 | 1 | 1 | cs | TRUE
31 | LV_5709-2_2_2_line_31 |  | 29 | 30 | 0.030958 | 0.125 | 0.08 | 261 | 0 | 0.364 | 1 | 1 | cs | TRUE
32 | LV_5709-2_2_2_line_32 |  | 29 | 31 | 0.0025646 | 0.125 | 0.08 | 261 | 0 | 0.364 | 1 | 1 | cs | TRUE
33 | LV_5709-2_2_2_line_33 |  | 31 | 32 | 0.0071639 | 0.125 | 0.08 | 261 | 0 | 0.364 | 1 | 1 | cs | TRUE
34 | LV_5709-2_2_2_line_34 |  | 32 | 33 | 0.030725 | 0.125 | 0.08 | 261 | 0 | 0.364 | 1 | 1 | cs | TRUE
35 | LV_5709-2_2_2_line_35 |  | 32 | 34 | 0.005854 | 0.125 | 0.08 | 261 | 0 | 0.364 | 1 | 1 | cs | TRUE
36 | LV_5709-2_2_2_line_36 |  | 33 | 35 | 0.011734 | 0.125 | 0.08 | 261 | 0 | 0.364 | 1 | 1 | cs | TRUE
37 | LV_5709-2_2_2_line_37 |  | 34 | 36 | 0.018063 | 0.125 | 0.08 | 261 | 0 | 0.364 | 1 | 1 | cs | TRUE
38 | LV_5709-2_2_2_line_38 |  | 37 | 38 | 0.049377 | 0.125 | 0.08 | 261 | 0 | 0.364 | 1 | 1 | cs | TRUE
39 | LV_5709-2_2_2_line_39 |  | 38 | 39 | 0.015991 | 0.125 | 0.08 | 261 | 0 | 0.364 | 1 | 1 | cs | TRUE
40 | LV_5709-2_2_2_line_40 |  | 39 | 40 | 0.029836 | 0.125 | 0.08 | 261 | 0 | 0.364 | 1 | 1 | cs | TRUE
41 | LV_5709-2_2_2_line_41 |  | 40 | 41 | 0.048329 | 0.125 | 0.08 | 261 | 0 | 0.364 | 1 | 1 | cs | TRUE
42 | LV_5709-2_2_2_line_42 |  | 40 | 42 | 0.02413 | 0.125 | 0.08 | 261 | 0 | 0.364 | 1 | 1 | cs | TRUE
43 | LV_5709-2_2_2_line_43 |  | 41 | 43 | 0.016905 | 0.125 | 0.08 | 261 | 0 | 0.364 | 1 | 1 | cs | TRUE
44 | LV_5709-2_2_2_line_44 |  | 42 | 44 | 0.030396 | 0.125 | 0.08 | 261 | 0 | 0.364 | 1 | 1 | cs | TRUE
45 | LV_5709-2_2_2_line_45 |  | 43 | 49 | 0.013452 | 0.125 | 0.08 | 261 | 0 | 0.364 | 1 | 1 | cs | TRUE
46 | LV_5709-2_2_2_line_46 |  | 44 | 45 | 0.026773 | 0.125 | 0.08 | 261 | 0 | 0.364 | 1 | 1 | cs | TRUE
47 | LV_5709-2_2_2_line_47 |  | 45 | 46 | 0.025143 | 0.125 | 0.08 | 261 | 0 | 0.364 | 1 | 1 | cs | TRUE
48 | LV_5709-2_2_2_line_48 |  | 46 | 47 | 0.021004 | 0.125 | 0.08 | 261 | 0 | 0.364 | 1 | 1 | cs | TRUE
49 | LV_5709-2_2_2_line_49 |  | 47 | 48 | 0.045502 | 0.125 | 0.08 | 261 | 0 | 0.364 | 1 | 1 | cs | TRUE
50 | LV_5709-2_2_2_line_50 |  | 48 | 50 | 0.0076864 | 0.125 | 0.08 | 261 | 0 | 0.364 | 1 | 1 | cs | TRUE
51 | LV_5709-2_2_2_line_51 |  | 51 | 52 | 0.33052 | 0.125 | 0.08 | 261 | 0 | 0.364 | 1 | 1 | cs | TRUE
52 | LV_5709-2_2_2_line_52 |  | 52 | 53 | 0.027693 | 0.125 | 0.08 | 261 | 0 | 0.364 | 1 | 1 | cs | TRUE
53 | LV_5709-2_2_2_line_53 |  | 53 | 54 | 0.04716 | 0.125 | 0.08 | 261 | 0 | 0.364 | 1 | 1 | cs | TRUE
54 | LV_5709-2_2_2_line_54 |  | 54 | 55 | 0.030601 | 0.125 | 0.08 | 261 | 0 | 0.364 | 1 | 1 | cs | TRUE
55 | LV_5709-2_2_2_line_55 |  | 55 | 56 | 0.020754 | 0.125 | 0.08 | 261 | 0 | 0.364 | 1 | 1 | cs | TRUE
56 | LV_5709-2_2_2_line_56 |  | 55 | 57 | 0.056215 | 0.125 | 0.08 | 261 | 0 | 0.364 | 1 | 1 | cs | TRUE
57 | LV_5709-2_2_2_line_57 |  | 56 | 58 | 0.028157 | 0.125 | 0.08 | 261 | 0 | 0.364 | 1 | 1 | cs | TRUE
58 | LV_5709-2_2_2_line_58 |  | 58 | 59 | 0.030781 | 0.125 | 0.08 | 261 | 0 | 0.364 | 1 | 1 | cs | TRUE

## trafo
| name | std_type | hv_bus | lv_bus | sn_mva | vn_hv_kv | vn_lv_kv | vk_percent | vkr_percent | pfe_kw | i0_percent | shift_degree | tap_side | tap_neutral | tap_min | tap_max | tap_step_percent | tap_step_degree | tap_pos | tap_phase_shifter | parallel | df | in_service
0 | LV_5709-2_2_2_trafo_139 | 0.63 MVA 20/0.4 kV | 60 | 12 | 0.63 | 20 | 0.4 | 6 | 1.206 | 1.65 | 0.2619 | 150 | hv | 0 | -2 | 2 | 2.5 | 0 | 0 | FALSE | 1 | 1 | TRUE

## line_geodata
| x0 | y0 | x1 | y1 | x2 | y2 | x3 | y3 | x4 | y4 | x5 | y5
0 | 2501888.8691 | 1140865.3827 | 2501888.8691 | 1140865.3827 | 2501890.6681 | 1140887.6461
1 | 2501890.6681 | 1140887.6461 | 2501892.3557 | 1140908.5303 | 2501892.8142 | 1140914.4932 | 2501892.3544 | 1140920.7268 | 2501892.3544 | 1140920.7268
2 | 2501893.7775 | 1140848.0476 | 2501893.7775 | 1140848.0476 | 2501890.1427 | 1140857.1791 | 2501888.8691 | 1140865.3827
3 | 2501892.3544 | 1140920.7268 | 2501889.7926 | 1140927.2725 | 2501883.9915 | 1140933.7043
4 | 2501879.0858 | 1140936.2183 | 2501883.9915 | 1140933.7043 | 2501883.9915 | 1140933.7043
5 | 2501849.7142 | 1140943.8067 | 2501854.435 | 1140942.9023 | 2501875.6559 | 1140937.976 | 2501879.0858 | 1140936.2183
6 | 2501849.7142 | 1140943.8067 | 2501828.5545 | 1140947.8602 | 2501824.3897 | 1140949.1191
7 | 2501824.3897 | 1140949.1191 | 2501815.1019 | 1140951.9263 | 2501802.4529 | 1140956.702 | 2501799.1469 | 1140958.4578
8 | 2501799.1469 | 1140958.4578 | 2501792.1799 | 1140962.1579
9 | 2501775.7244 | 1140972.6986 | 2501787.9827 | 1140964.387 | 2501792.1799 | 1140962.1579
10 | 2501775.7244 | 1140972.6986 | 2501775.2809 | 1140972.9993 | 2501757.9824 | 1140985.8251
11 | 2501757.9824 | 1140985.8251 | 2501744.5393 | 1140995.7923 | 2501741.8885 | 1140997.6991
12 | 2501723.496 | 1141010.8877 | 2501731.9982 | 1141004.8135 | 2501741.8885 | 1140997.6991
13 | 2501714.6132 | 1141017.4668 | 2501715.5946 | 1141016.5326 | 2501723.496 | 1141010.8877
14 | 2501705.8434 | 1141027.3428 | 2501709.605 | 1141022.2339 | 2501714.6132 | 1141017.4668
15 | 2501705.8434 | 1141027.3428 | 2501704.6671 | 1141033.0099 | 2501704.3272 | 1141040.4534 | 2501705.1388 | 1141050.602 | 2501708.0917 | 1141069.4544
16 | 2501705.8434 | 1141027.3428 | 2501697.4789 | 1141024.1662
17 | 2501708.1488 | 1141069.8512 | 2501708.0917 | 1141069.4544
18 | 2501708.0917 | 1141069.4544 | 2501728.8341 | 1141072.3158
19 | 2501697.4789 | 1141024.1662 | 2501684.4487 | 1141042.9238
20 | 2501697.4789 | 1141024.1662 | 2501691.2511 | 1141023.2894 | 2501672.6551 | 1141027.6188
21 | 2501810.6163 | 1141056.9286 | 2501819.1493 | 1141051.622 | 2501831.5523 | 1141047.8065 | 2501842.5209 | 1141047.0385
22 | 2501775.575 | 1141080.1166 | 2501799.3233 | 1141064.2528 | 2501809.6944 | 1141057.5019 | 2501810.6163 | 1141056.9286
23 | 2501756.4507 | 1141092.8915 | 2501775.575 | 1141080.1166
24 | 2501740.9766 | 1141080.0247 | 2501749.0566 | 1141082.261 | 2501756.4507 | 1141092.8915
25 | 2501708.2006 | 1141122.7745 | 2501714.1754 | 1141120.4089 | 2501724.0692 | 1141114.1103 | 2501756.4507 | 1141092.8915
26 | 2501708.2006 | 1141122.7745 | 2501709.9234 | 1141114.7859 | 2501711.4161 | 1141108.7133 | 2501711.7161 | 1141101.1816
27 | 2501708.2006 | 1141122.7745 | 2501693.7831 | 1141122.8208 | 2501683.8465 | 1141122.2603 | 2501674.4622 | 1141118.789 | 2501652.376 | 1141109.3783
28 | 2501711.7161 | 1141101.1816 | 2501709.6962 | 1141080.6018 | 2501708.1488 | 1141069.8512
29 | 2501652.376 | 1141109.3783 | 2501575.4517 | 1141076.6013 | 2501548.7578 | 1141064.2318
30 | 2501645.2867 | 1141033.9904 | 2501672.6551 | 1141027.6188
31 | 2501645.2867 | 1141033.9904 | 2501645.3095 | 1141035.8579 | 2501643.3847 | 1141057.8473 | 2501639.1778 | 1141063.4639
32 | 2501645.2867 | 1141033.9904 | 2501642.7885 | 1141034.5705
33 | 2501635.8103 | 1141036.1909 | 2501642.7885 | 1141034.5705
34 | 2501635.8103 | 1141036.1909 | 2501615.0264 | 1141040.0659 | 2501605.9174 | 1141037.091
35 | 2501635.6598 | 1141042.0414 | 2501635.8103 | 1141036.1909
36 | 2501594.7632 | 1141033.4482 | 2501605.9174 | 1141037.091
37 | 2501635.6598 | 1141042.0414 | 2501631.9116 | 1141043.7259 | 2501623.5044 | 1141054.8922
38 | 2501504.3207 | 1141042.7202 | 2501526.7136 | 1141054.0168 | 2501548.7578 | 1141064.2318
39 | 2501504.3207 | 1141042.7202 | 2501505.628 | 1141038.9632 | 2501502.3286 | 1141032.8244 | 2501497.9219 | 1141030.3712
40 | 2501469.8795 | 1141024.0161 | 2501479.0448 | 1141022.5431 | 2501489.6014 | 1141025.7392 | 2501497.9219 | 1141030.3712
41 | 2501469.8795 | 1141024.0161 | 2501451.1723 | 1141013.3487 | 2501428.1133 | 1140999.7038
42 | 2501469.8795 | 1141024.0161 | 2501480.6582 | 1141008.8193 | 2501483.6813 | 1141004.2261
43 | 2501413.2826 | 1140991.5952 | 2501425.5941 | 1140998.2131 | 2501428.1133 | 1140999.7038
44 | 2501499.8037 | 1140978.7379 | 2501499.987 | 1140979.4519 | 2501483.6813 | 1141004.2261
45 | 2501413.2826 | 1140991.5952 | 2501409.5968 | 1140989.6139 | 2501401.0041 | 1140986.1413
46 | 2501499.8037 | 1140978.7379 | 2501499.0344 | 1140975.7429 | 2501484.4214 | 1140957.1081
47 | 2501484.4214 | 1140957.1081 | 2501476.447 | 1140946.9388 | 2501465.7985 | 1140940.9446
48 | 2501447.759 | 1140930.216 | 2501452.7435 | 1140933.5958 | 2501465.7985 | 1140940.9446
49 | 2501447.759 | 1140930.216 | 2501410.099 | 1140904.6794
50 | 2501403.7372 | 1140900.3657 | 2501410.099 | 1140904.6794
51 | 2501997.1505 | 1140695.5716 | 2501894.0926 | 1140381.5321
52 | 2501997.1505 | 1140695.5716 | 2501990.6119 | 1140712.9443 | 2501986.4934 | 1140721.0934
53 | 2501986.4934 | 1140721.0934 | 2501981.9323 | 1140730.1182 | 2501973.596 | 1140742.8728 | 2501960.4021 | 1140760.2402
54 | 2501942.2501 | 1140784.8753 | 2501957.8004 | 1140763.6648 | 2501960.4021 | 1140760.2402
55 | 2501942.2501 | 1140784.8753 | 2501929.1745 | 1140800.9926
56 | 2501935.2425 | 1140837.1883 | 2501938.2343 | 1140824.9321 | 2501948.012 | 1140802.0033 | 2501947.6136 | 1140794.5385 | 2501944.85 | 1140787.7459 | 2501942.2501 | 1140784.8753
57 | 2501929.1745 | 1140800.9926 | 2501911.4347 | 1140822.8589
58 | 2501911.4347 | 1140822.8589 | 2501907.4886 | 1140827.723 | 2501893.7775 | 1140848.0476

## bus_geodata
| x | y | coords
0 | 2501890.6681 | 1140887.6461
1 | 2501888.8691 | 1140865.3827
2 | 2501892.3544 | 1140920.7268
3 | 2501883.9915 | 1140933.7043
4 | 2501879.0858 | 1140936.2183
5 | 2501849.7142 | 1140943.8067
6 | 2501824.3897 | 1140949.1191
7 | 2501799.1469 | 1140958.4578
8 | 2501792.1799 | 1140962.1579
9 | 2501775.7244 | 1140972.6986
10 | 2501757.9824 | 1140985.8251
11 | 2501741.8885 | 1140997.6991
12 | 2501723.496 | 1141010.8877
13 | 2501714.6132 | 1141017.4668
14 | 2501705.8434 | 1141027.3428
15 | 2501708.0917 | 1141069.4544
16 | 2501697.4789 | 1141024.1662
17 | 2501810.6163 | 1141056.9286
18 | 2501842.5209 | 1141047.0385
19 | 2501775.575 | 1141080.1166
20 | 2501756.4507 | 1141092.8915
21 | 2501740.9766 | 1141080.0247
22 | 2501708.2006 | 1141122.7745
23 | 2501711.7161 | 1141101.1816
24 | 2501652.376 | 1141109.3783
25 | 2501708.1488 | 1141069.8512
26 | 2501728.8341 | 1141072.3158
27 | 2501684.4487 | 1141042.9238
28 | 2501672.6551 | 1141027.6188
29 | 2501645.2867 | 1141033.9904
30 | 2501639.1778 | 1141063.4639
31 | 2501642.7885 | 1141034.5705
32 | 2501635.8103 | 1141036.1909
33 | 2501605.9174 | 1141037.091
34 | 2501635.6598 | 1141042.0414
35 | 2501594.7632 | 1141033.4482
36 | 2501623.5044 | 1141054.8922
37 | 2501548.7578 | 1141064.2318
38 | 2501504.3207 | 1141042.7202
39 | 2501497.9219 | 1141030.3712
40 | 2501469.8795 | 1141024.0161
41 | 2501428.1133 | 1140999.7038
42 | 2501483.6813 | 1141004.2261
43 | 2501413.2826 | 1140991.5952
44 | 2501499.8037 | 1140978.7379
45 | 2501484.4214 | 1140957.1081
46 | 2501465.7985 | 1140940.9446
47 | 2501447.759 | 1140930.216
48 | 2501410.099 | 1140904.6794
49 | 2501401.0041 | 1140986.1413
50 | 2501403.7372 | 1140900.3657
51 | 2501894.0926 | 1140381.5321
52 | 2501997.1505 | 1140695.5716
53 | 2501986.4934 | 1140721.0934
54 | 2501960.4021 | 1140760.2402
55 | 2501942.2501 | 1140784.8753
56 | 2501929.1745 | 1140800.9926
57 | 2501935.2425 | 1140837.1883
58 | 2501911.4347 | 1140822.8589
59 | 2501893.7775 | 1140848.0476
60 | 2501705.8434 | 1141027.3428

## line_std_types
| c_nf_per_km | r_ohm_per_km | x_ohm_per_km | max_i_ka | type | q_mm2 | alpha | voltage_rating
NAYY 4x50 SE | 210 | 0.642 | 0.083 | 0.142 | cs | 50 | 0.00403 | LV
NAYY 4x120 SE | 264 | 0.225 | 0.08 | 0.242 | cs | 120 | 0.00403 | LV
NAYY 4x150 SE | 261 | 0.208 | 0.08 | 0.27 | cs | 150 | 0.00403 | LV
NA2XS2Y 1x95 RM/25 12/20 kV | 216 | 0.313 | 0.132 | 0.252 | cs | 95 | 0.00403 | MV
NA2XS2Y 1x185 RM/25 12/20 kV | 273 | 0.161 | 0.117 | 0.362 | cs | 185 | 0.00403 | MV
NA2XS2Y 1x240 RM/25 12/20 kV | 304 | 0.122 | 0.112 | 0.421 | cs | 240 | 0.00403 | MV
NA2XS2Y 1x95 RM/25 6/10 kV | 315 | 0.313 | 0.123 | 0.249 | cs | 95 | 0.00403 | MV
NA2XS2Y 1x185 RM/25 6/10 kV | 406 | 0.161 | 0.11 | 0.358 | cs | 185 | 0.00403 | MV
NA2XS2Y 1x240 RM/25 6/10 kV | 456 | 0.122 | 0.105 | 0.416 | cs | 240 | 0.00403 | MV
NA2XS2Y 1x150 RM/25 12/20 kV | 250 | 0.206 | 0.116 | 0.319 | cs | 150 | 0.00403 | MV
NA2XS2Y 1x120 RM/25 12/20 kV | 230 | 0.253 | 0.119 | 0.283 | cs | 120 | 0.00403 | MV
NA2XS2Y 1x70 RM/25 12/20 kV | 190 | 0.443 | 0.132 | 0.22 | cs | 70 | 0.00403 | MV
NA2XS2Y 1x150 RM/25 6/10 kV | 360 | 0.206 | 0.11 | 0.315 | cs | 150 | 0.00403 | MV
NA2XS2Y 1x120 RM/25 6/10 kV | 340 | 0.253 | 0.113 | 0.28 | cs | 120 | 0.00403 | MV
NA2XS2Y 1x70 RM/25 6/10 kV | 280 | 0.443 | 0.123 | 0.217 | cs | 70 | 0.00403 | MV
N2XS(FL)2Y 1x120 RM/35 64/110 kV | 112 | 0.153 | 0.166 | 0.366 | cs | 120 | 0.00393 | HV
N2XS(FL)2Y 1x185 RM/35 64/110 kV | 125 | 0.099 | 0.156 | 0.457 | cs | 185 | 0.00393 | HV
N2XS(FL)2Y 1x240 RM/35 64/110 kV | 135 | 0.075 | 0.149 | 0.526 | cs | 240 | 0.00393 | HV
N2XS(FL)2Y 1x300 RM/35 64/110 kV | 144 | 0.06 | 0.144 | 0.588 | cs | 300 | 0.00393 | HV
15-AL1/3-ST1A 0.4 | 11 | 1.8769 | 0.35 | 0.105 | ol | 16 | 0.00403 | LV
24-AL1/4-ST1A 0.4 | 11.25 | 1.2012 | 0.335 | 0.14 | ol | 24 | 0.00403 | LV
48-AL1/8-ST1A 0.4 | 12.2 | 0.5939 | 0.3 | 0.21 | ol | 48 | 0.00403 | LV
94-AL1/15-ST1A 0.4 | 13.2 | 0.306 | 0.29 | 0.35 | ol | 94 | 0.00403 | LV
34-AL1/6-ST1A 10.0 | 9.7 | 0.8342 | 0.36 | 0.17 | ol | 34 | 0.00403 | MV
48-AL1/8-ST1A 10.0 | 10.1 | 0.5939 | 0.35 | 0.21 | ol | 48 | 0.00403 | MV
70-AL1/11-ST1A 10.0 | 10.4 | 0.4132 | 0.339 | 0.29 | ol | 70 | 0.00403 | MV
94-AL1/15-ST1A 10.0 | 10.75 | 0.306 | 0.33 | 0.35 | ol | 94 | 0.00403 | MV
122-AL1/20-ST1A 10.0 | 11.1 | 0.2376 | 0.323 | 0.41 | ol | 122 | 0.00403 | MV
149-AL1/24-ST1A 10.0 | 11.25 | 0.194 | 0.315 | 0.47 | ol | 149 | 0.00403 | MV
34-AL1/6-ST1A 20.0 | 9.15 | 0.8342 | 0.382 | 0.17 | ol | 34 | 0.00403 | MV
48-AL1/8-ST1A 20.0 | 9.5 | 0.5939 | 0.372 | 0.21 | ol | 48 | 0.00403 | MV
70-AL1/11-ST1A 20.0 | 9.7 | 0.4132 | 0.36 | 0.29 | ol | 70 | 0.00403 | MV
94-AL1/15-ST1A 20.0 | 10 | 0.306 | 0.35 | 0.35 | ol | 94 | 0.00403 | MV
122-AL1/20-ST1A 20.0 | 10.3 | 0.2376 | 0.344 | 0.41 | ol | 122 | 0.00403 | MV
149-AL1/24-ST1A 20.0 | 10.5 | 0.194 | 0.337 | 0.47 | ol | 149 | 0.00403 | MV
184-AL1/30-ST1A 20.0 | 10.75 | 0.1571 | 0.33 | 0.535 | ol | 184 | 0.00403 | MV
243-AL1/39-ST1A 20.0 | 11 | 0.1188 | 0.32 | 0.645 | ol | 243 | 0.00403 | MV
48-AL1/8-ST1A 110.0 | 8 | 0.5939 | 0.46 | 0.21 | ol | 48 | 0.00403 | HV
70-AL1/11-ST1A 110.0 | 8.4 | 0.4132 | 0.45 | 0.29 | ol | 70 | 0.00403 | HV
94-AL1/15-ST1A 110.0 | 8.65 | 0.306 | 0.44 | 0.35 | ol | 94 | 0.00403 | HV
122-AL1/20-ST1A 110.0 | 8.5 | 0.2376 | 0.43 | 0.41 | ol | 122 | 0.00403 | HV
149-AL1/24-ST1A 110.0 | 8.75 | 0.194 | 0.41 | 0.47 | ol | 149 | 0.00403 | HV
184-AL1/30-ST1A 110.0 | 8.8 | 0.1571 | 0.4 | 0.535 | ol | 184 | 0.00403 | HV
243-AL1/39-ST1A 110.0 | 9 | 0.1188 | 0.39 | 0.645 | ol | 243 | 0.00403 | HV
305-AL1/39-ST1A 110.0 | 9.2 | 0.0949 | 0.38 | 0.74 | ol | 305 | 0.00403 | HV
490-AL1/64-ST1A 110.0 | 9.75 | 0.059 | 0.37 | 0.96 | ol | 490 | 0.00403 | HV
679-AL1/86-ST1A 110.0 | 9.95 | 0.042 | 0.36 | 1.15 | ol | 679 | 0.00403 | HV
490-AL1/64-ST1A 220.0 | 10 | 0.059 | 0.285 | 0.96 | ol | 490 | 0.00403 | HV
679-AL1/86-ST1A 220.0 | 11.7 | 0.042 | 0.275 | 1.15 | ol | 679 | 0.00403 | HV
490-AL1/64-ST1A 380.0 | 11 | 0.059 | 0.253 | 0.96 | ol | 490 | 0.00403 | HV
679-AL1/86-ST1A 380.0 | 14.6 | 0.042 | 0.25 | 1.15 | ol | 679 | 0.00403 | HV

## trafo_std_types
| i0_percent | pfe_kw | vkr_percent | sn_mva | vn_lv_kv | vn_hv_kv | vk_percent | shift_degree | vector_group | tap_side | tap_neutral | tap_min | tap_max | tap_step_degree | tap_step_percent | tap_phase_shifter
160 MVA 380/110 kV | 0.06 | 60 | 0.25 | 160 | 110 | 380 | 12.2 | 0 | Yy0 | hv | 0 | -9 | 9 | 0 | 1.5 | FALSE
100 MVA 220/110 kV | 0.06 | 55 | 0.26 | 100 | 110 | 220 | 12 | 0 | Yy0 | hv | 0 | -9 | 9 | 0 | 1.5 | FALSE
63 MVA 110/20 kV | 0.04 | 22 | 0.32 | 63 | 20 | 110 | 18 | 150 | YNd5 | hv | 0 | -9 | 9 | 0 | 1.5 | FALSE
40 MVA 110/20 kV | 0.05 | 18 | 0.34 | 40 | 20 | 110 | 16.2 | 150 | YNd5 | hv | 0 | -9 | 9 | 0 | 1.5 | FALSE
25 MVA 110/20 kV | 0.07 | 14 | 0.41 | 25 | 20 | 110 | 12 | 150 | YNd5 | hv | 0 | -9 | 9 | 0 | 1.5 | FALSE
63 MVA 110/10 kV | 0.04 | 22 | 0.32 | 63 | 10 | 110 | 18 | 150 | YNd5 | hv | 0 | -9 | 9 | 0 | 1.5 | FALSE
40 MVA 110/10 kV | 0.05 | 18 | 0.34 | 40 | 10 | 110 | 16.2 | 150 | YNd5 | hv | 0 | -9 | 9 | 0 | 1.5 | FALSE
25 MVA 110/10 kV | 0.07 | 14 | 0.41 | 25 | 10 | 110 | 12 | 150 | YNd5 | hv | 0 | -9 | 9 | 0 | 1.5 | FALSE
0.25 MVA 20/0.4 kV | 0.32 | 0.8 | 1.44 | 0.25 | 0.4 | 20 | 6 | 150 | Yzn5 | hv | 0 | -2 | 2 | 0 | 2.5 | FALSE
0.4 MVA 20/0.4 kV | 0.3375 | 1.35 | 1.425 | 0.4 | 0.4 | 20 | 6 | 150 | Dyn5 | hv | 0 | -2 | 2 | 0 | 2.5 | FALSE
0.63 MVA 20/0.4 kV | 0.2619 | 1.65 | 1.206 | 0.63 | 0.4 | 20 | 6 | 150 | Dyn5 | hv | 0 | -2 | 2 | 0 | 2.5 | FALSE
0.25 MVA 10/0.4 kV | 0.24 | 0.6 | 1.2 | 0.25 | 0.4 | 10 | 4 | 150 | Dyn5 | hv | 0 | -2 | 2 | 0 | 2.5 | FALSE
0.4 MVA 10/0.4 kV | 0.2375 | 0.95 | 1.325 | 0.4 | 0.4 | 10 | 4 | 150 | Dyn5 | hv | 0 | -2 | 2 | 0 | 2.5 | FALSE
0.63 MVA 10/0.4 kV | 0.1873 | 1.18 | 1.0794 | 0.63 | 0.4 | 10 | 4 | 150 | Dyn5 | hv | 0 | -2 | 2 | 0 | 2.5 | FALSE

## trafo3w_std_types
| sn_hv_mva | sn_mv_mva | sn_lv_mva | vn_hv_kv | vn_mv_kv | vn_lv_kv | vk_hv_percent | vk_mv_percent | vk_lv_percent | vkr_hv_percent | vkr_mv_percent | vkr_lv_percent | pfe_kw | i0_percent | shift_mv_degree | shift_lv_degree | vector_group | tap_side | tap_neutral | tap_min | tap_max | tap_step_percent
63/25/38 MVA 110/20/10 kV | 63 | 25 | 38 | 110 | 20 | 10 | 10.4 | 10.4 | 10.4 | 0.28 | 0.32 | 0.35 | 35 | 0.89 | 0 | 0 | YN0yn0yn0 | hv | 0 | -10 | 10 | 1.2
63/25/38 MVA 110/10/10 kV | 63 | 25 | 38 | 110 | 10 | 10 | 10.4 | 10.4 | 10.4 | 0.28 | 0.32 | 0.35 | 35 | 0.89 | 0 | 0 | YN0yn0yn0 | hv | 0 | -10 | 10 | 1.2

## fuse_std_types
| fuse_type | i_rated_a | t_avg | t_min | t_total | x_avg | x_min | x_total
HV 100A | HV 100A | 100 | 0 | [10.0, 3.64, 0.854, 0.281, 0.1, 0.0531, 0.022, 0.01] | [10.0, 4.267, 1.21, 0.403, 0.1, 0.058, 0.022, 0.01] | 0 | [300.0, 350.0, 450.0, 550.0, 700.0, 850.0, 1200.0, 1752.0] | [600.0, 700.0, 900.0, 1150.0, 1665.0, 2000.0, 3000.0, 4313.0]
HV 10A | HV 10A | 10 | 0 | [10.0, 1675.0, 0.344, 0.156, 0.1, 0.0417, 0.0171, 0.01] | [10.0, 1.3, 0.3, 0.155, 0.1, 0.0555, 0.023, 0.01] | 0 | [30.0, 32.0, 35.0, 37.0, 39.0, 50.0, 70.0, 88.0] | [60.0, 70.0, 80.0, 87.0, 94.0, 110.0, 150.0, 216.0]
HV 125A | HV 125A | 125 | 0 | [10.0, 1.82, 0.344, 0.1, 0.0467, 0.0269, 0.01] | [10.0, 2.478, 0.426, 0.1, 0.0427, 0.0211, 0.01] | 0 | [375.0, 500.0, 700.0, 925.0, 1200.0, 1500.0, 2341.0] | [750.0, 1000.0, 1500.0, 2200.0, 3000.0, 4000.0, 5765.0]
HV 160A | HV 160A | 160 | 0 | [10.0, 4.15, 1.03, 0.198, 0.1, 0.051, 0.0172, 0.01] | [10.0, 2.3, 0.734, 0.274, 0.1, 0.046, 0.0177, 0.01] | 0 | [480.0, 550.0, 700.0, 1000.0, 1260.0, 1600.0, 2500.0, 3227.0] | [960.0, 1300.0, 1700.0, 2200.0, 2996.0, 4000.0, 6000.0, 7946.0]
HV 16A | HV 16A | 16 | 0 | [10.0, 0.352, 0.164, 0.1, 0.0649, 0.0342, 0.01] | [10.0, 2.34, 0.722, 0.181, 0.1, 0.055, 0.0296, 0.01] | 0 | [48.0, 60.0, 65.0, 71.0, 80.0, 100.0, 162.0] | [96.0, 110.0, 125.0, 150.0, 168.0, 200.0, 250.0, 398.0]
HV 200A | HV 200A | 200 | 0 | [10.0, 4.267, 1.21, 0.403, 0.1, 0.058, 0.022, 0.01] | [10.0, 3.73, 1.654, 0.328, 0.1, 0.0531, 0.019, 0.01] | 0 | [600.0, 700.0, 900.0, 1150.0, 1665.0, 2000.0, 3000.0, 4313.0] | [1200.0, 1500.0, 1800.0, 2700.0, 3960.0, 5000.0, 7500.0, 10620.0]
HV 20A | HV 20A | 20 | 0 | [10.0, 1.3, 0.3, 0.155, 0.1, 0.0555, 0.023, 0.01] | [10.0, 1.3, 0.161, 0.1, 0.0611, 0.0399, 0.0141, 0.01] | 0 | [60.0, 70.0, 80.0, 87.0, 94.0, 110.0, 150.0, 216.0] | [120.0, 150.0, 200.0, 223.0, 260.0, 300.0, 450.0, 532.0]
HV 25A | HV 25A | 25 | 0 | [10.0, 2.512, 0.833, 0.299, 0.1, 0.0372, 0.0223, 0.01] | [10.0, 3.125, 0.597, 0.198, 0.1, 0.0378, 0.022, 0.01] | 0 | [75.0, 82.0, 90.0, 100.0, 124.0, 170.0, 200.0, 289.0] | [150.0, 170.0, 210.0, 250.0, 294.0, 400.0, 500.0, 711.0]
HV 31.5A | HV 31.5A | 31.5 | 0 | [10.0, 2.34, 0.722, 0.181, 0.1, 0.055, 0.0296, 0.01] | [10.0, 2.84, 0.368, 0.164, 0.1, 0.0621, 0.0378, 0.0195, 0.01] | 0 | [95.0, 110.0, 125.0, 150.0, 165.0, 200.0, 250.0, 390.0] | [189.0, 220.0, 300.0, 350.0, 393.0, 450.0, 530.0, 700.0, 960.0]
HV 40A | HV 40A | 40 | 0 | [10.0, 1.3, 0.161, 0.1, 0.0611, 0.0399, 0.0141, 0.01] | [10.0, 2.05, 0.369, 0.198, 0.1, 0.051, 0.0298, 0.01] | 0 | [120.0, 150.0, 200.0, 223.0, 260.0, 300.0, 450.0, 532.0] | [240.0, 300.0, 400.0, 450.0, 530.0, 650.0, 800.0, 1311.0]
HV 50A | HV 50A | 50 | 0 | [10.0, 3.215, 0.597, 0.198, 0.1, 0.0378, 0.022, 0.01] | [10.0, 3.64, 0.854, 0.281, 0.1, 0.0531, 0.022, 0.01] | 0 | [150.0, 170.0, 210.0, 250.0, 294.0, 400.0, 500.0, 711.0] | [300.0, 350.0, 450.0, 550.0, 700.0, 850.0, 1200.0, 1752.0]
HV 6.3A | HV 6.3A | 6.3 | 0 | [10.0, 1.39, 0.344, 0.168, 0.1, 0.056, 0.0263, 0.01] | [10.0, 1.711, 0.516, 0.198, 0.1, 0.0634, 0.0303, 0.01] | 0 | [19.0, 19.5, 20.4, 20.8, 22.0, 25.0, 32.0, 48.0] | [38.0, 40.0, 43.0, 48.0, 53.0, 60.0, 75.0, 118.0]
HV 63A | HV 63A | 63 | 0 | [10.0, 2.84, 0.368, 0.164, 0.1, 0.0621, 0.0378, 0.0195, 0.01] | [10.0, 1.82, 0.344, 0.1, 0.0467, 0.0269, 0.01] | 0 | [189.0, 220.0, 300.0, 350.0, 393.0, 450.0, 530.0, 700.0, 961.0] | [378.0, 500.0, 700.0, 934.0, 1200.0, 1500.0, 2366.0]
HV 80A | HV 80A | 80 | 0 | [10.0, 2.05, 0.369, 0.198, 0.1, 0.051, 0.0298, 0.01] | [10.0, 4.15, 1.03, 0.198, 0.1, 0.051, 0.0172, 0.01] | 0 | [240.0, 300.0, 400.0, 450.0, 530.0, 650.0, 800.0, 1311.0] | [480.0, 550.0, 700.0, 1000.0, 1260.0, 1600.0, 2500.0, 3227.0]
Siemens NH-1-100 | Siemens NH-1-100 | 100 | [5400.0, 2000.0, 400.0, 20.0, 1.0, 0.2, 0.012, 0.004] | 0 | 0 | [150.0, 190.0, 250.0, 430.0, 900.0, 1250.0, 2700.0, 3600.0] | 0 | 0
Siemens NH-1-125 | Siemens NH-1-125 | 125 | [4800.0, 120.0, 7.0, 0.1, 0.004] | 0 | 0 | [180.0, 400.0, 740.0, 2000.0, 4250.0] | 0 | 0
Siemens NH-1-16 | Siemens NH-1-16 | 16 | [4000.0, 400.0, 2.0, 0.1, 0.04, 0.01] | 0 | 0 | [26.0, 35.0, 75.0, 150.0, 200.0, 300.0] | 0 | 0
Siemens NH-1-160 | Siemens NH-1-160 | 160 | [4800.0, 120.0, 7.0, 0.1, 0.004] | 0 | 0 | [210.0, 500.0, 900.0, 2300.0, 5000.0] | 0 | 0
Siemens NH-1-25 | Siemens NH-1-25 | 25 | [4000.0, 1000.0, 10.0, 0.2, 0.02, 0.01] | 0 | 0 | [40.0, 50.0, 100.0, 210.0, 400.0, 500.0] | 0 | 0
Siemens NH-1-50 | Siemens NH-1-50 | 50 | [4000.0, 40.0, 4.0, 1.0, 0.02, 0.01] | 0 | 0 | [86.0, 200.0, 300.0, 400.0, 1000.0, 1280.0] | 0 | 0
Siemens NH-1-63 | Siemens NH-1-63 | 63 | [4000.0, 100.0, 10.0, 2.0, 0.04, 0.01] | 0 | 0 | [100.0, 200.0, 300.0, 400.0, 1000.0, 1500.0] | 0 | 0
Siemens NH-1-80 | Siemens NH-1-80 | 80 | [4800.0, 120.0, 7.0, 0.1, 0.01] | 0 | 0 | [150.58, 250.0, 450.0, 1150.0, 2470.0] | 0 | 0
Siemens NH-2-1000 | Siemens NH-2-1000 | 1000 | [4800.0, 120.0, 7.0, 0.1, 0.004] | 0 | 0 | [1900.0, 3500.0, 8400.0, 24000.0, 52000.0] | 0 | 0
Siemens NH-2-200 | Siemens NH-2-200 | 200 | [4800.0, 120.0, 7.0, 0.1, 0.004] | 0 | 0 | [280.0, 650.0, 1200.0, 3000.0, 7000.0] | 0 | 0
Siemens NH-2-224 | Siemens NH-2-224 | 224 | [4800.0, 120.0, 7.0, 0.2, 0.04, 0.004] | 0 | 0 | [400.0, 750.0, 1453.0, 3025.0, 4315.0, 7600.0] | 0 | 0
Siemens NH-2-250 | Siemens NH-2-250 | 250 | [4800.0, 120.0, 7.0, 0.1, 0.004] | 0 | 0 | [450.0, 800.0, 1650.0, 4000.0, 8500.0] | 0 | 0
Siemens NH-2-315 | Siemens NH-2-315 | 315 | [4800.0, 120.0, 7.0, 0.1, 0.004] | 0 | 0 | [550.0, 920.0, 1900.0, 5000.0, 11000.0] | 0 | 0
Siemens NH-2-355 | Siemens NH-2-355 | 355 | [4800.0, 120.0, 6.0, 0.1, 0.004] | 0 | 0 | [650.0, 1116.27, 2350.0, 5840.0, 12790.0] | 0 | 0
Siemens NH-2-400 | Siemens NH-2-400 | 400 | [4800.0, 120.0, 7.0, 0.1, 0.004] | 0 | 0 | [720.0, 1350.0, 2800.0, 6500.0, 15000.0] | 0 | 0
Siemens NH-2-425 | Siemens NH-2-425 | 425 | [4800.0, 120.0, 7.0, 0.1, 0.004] | 0 | 0 | [850.0, 1500.0, 3050.0, 7500.0, 16500.0] | 0 | 0
Siemens NH-2-630 | Siemens NH-2-630 | 630 | [4800.0, 120.0, 7.0, 0.1, 0.004] | 0 | 0 | [1200.0, 2000.0, 4800.0, 12000.0, 26000.0] | 0 | 0

## dtypes
| element | column | dtype
0 | bus | name | object
1 | bus | vn_kv | float64
2 | bus | type | object
3 | bus | zone | object
4 | bus | in_service | bool
5 | load | name | object
6 | load | bus | uint32
7 | load | p_mw | float64
8 | load | q_mvar | float64
9 | load | const_z_percent | float64
10 | load | const_i_percent | float64
11 | load | sn_mva | float64
12 | load | scaling | float64
13 | load | in_service | bool
14 | load | type | object
15 | ext_grid | name | object
16 | ext_grid | bus | uint32
17 | ext_grid | vm_pu | float64
18 | ext_grid | va_degree | float64
19 | ext_grid | slack_weight | float64
20 | ext_grid | in_service | bool
21 | line | name | object
22 | line | std_type | object
23 | line | from_bus | uint32
24 | line | to_bus | uint32
25 | line | length_km | float64
26 | line | r_ohm_per_km | float64
27 | line | x_ohm_per_km | float64
28 | line | c_nf_per_km | float64
29 | line | g_us_per_km | float64
30 | line | max_i_ka | float64
31 | line | df | float64
32 | line | parallel | uint32
33 | line | type | object
34 | line | in_service | bool
35 | trafo | name | object
36 | trafo | std_type | object
37 | trafo | hv_bus | uint32
38 | trafo | lv_bus | uint32
39 | trafo | sn_mva | float64
40 | trafo | vn_hv_kv | float64
41 | trafo | vn_lv_kv | float64
42 | trafo | vk_percent | float64
43 | trafo | vkr_percent | float64
44 | trafo | pfe_kw | float64
45 | trafo | i0_percent | float64
46 | trafo | shift_degree | float64
47 | trafo | tap_side | object
48 | trafo | tap_neutral | int32
49 | trafo | tap_min | int32
50 | trafo | tap_max | int32
51 | trafo | tap_step_percent | float64
52 | trafo | tap_step_degree | float64
53 | trafo | tap_pos | int32
54 | trafo | tap_phase_shifter | bool
55 | trafo | parallel | uint32
56 | trafo | df | float64
57 | trafo | in_service | bool
58 | line_geodata | coords | object
59 | bus_geodata | x | float64
60 | bus_geodata | y | float64
61 | bus_geodata | coords | object

## parameters
| version | format_version | converged | OPF_converged | name | f_hz | sn_mva
0 | 2.14.6 | 2.14.0 | FALSE | FALSE |  | 50 | 1