## bus
| name | vn_kv | type | zone | in_service
0 | bus_LV_5709-3_0_3_node_0 | 0.4 | n |  | TRUE
1 | bus_LV_5709-3_0_3_node_1 | 0.4 | n |  | TRUE
2 | bus_LV_5709-3_0_3_node_2 | 0.4 | n |  | TRUE
3 | bus_LV_5709-3_0_3_node_9 | 0.4 | n |  | TRUE
4 | bus_LV_5709-3_0_3_node_11 | 0.4 | n |  | TRUE
5 | bus_LV_5709-3_0_3_node_8 | 0.4 | n |  | TRUE
6 | bus_LV_5709-3_0_3_node_3 | 0.4 | n |  | TRUE
7 | bus_LV_5709-3_0_3_node_4 | 0.4 | n |  | TRUE
8 | bus_LV_5709-3_0_3_node_5 | 0.4 | n |  | TRUE
9 | bus_LV_5709-3_0_3_node_6 | 0.4 | n |  | TRUE
10 | bus_LV_5709-3_0_3_node_7 | 0.4 | n |  | TRUE
11 | bus_LV_5709-3_0_3_node_14 | 0.4 | n |  | TRUE
12 | bus_LV_5709-3_0_3_node_16 | 0.4 | n |  | TRUE
13 | bus_LV_5709-3_0_3_node_10 | 0.4 | n |  | TRUE
14 | bus_LV_5709-3_0_3_node_13 | 0.4 | n |  | TRUE
15 | bus_LV_5709-3_0_3_node_12 | 0.4 | n |  | TRUE
16 | bus_LV_5709-3_0_3_node_29 | 0.4 | n |  | TRUE
17 | bus_LV_5709-3_0_3_node_27 | 0.4 | n |  | TRUE
18 | bus_LV_5709-3_0_3_node_73 | 0.4 | n |  | TRUE
19 | bus_LV_5709-3_0_3_node_143 | 0.4 | n |  | TRUE
20 | bus_LV_5709-3_0_3_node_142 | 0.4 | n |  | TRUE
21 | bus_LV_5709-3_0_3_node_28 | 0.4 | n |  | TRUE
22 | bus_LV_5709-3_0_3_node_71 | 0.4 | n |  | TRUE
23 | bus_LV_5709-3_0_3_node_15 | 0.4 | n |  | TRUE
24 | bus_LV_5709-3_0_3_node_145 | 0.4 | n |  | TRUE
25 | bus_LV_5709-3_0_3_node_17 | 0.4 | n |  | TRUE
26 | bus_LV_5709-3_0_3_node_18 | 0.4 | n |  | TRUE
27 | bus_LV_5709-3_0_3_node_19 | 0.4 | n |  | TRUE
28 | bus_LV_5709-3_0_3_node_20 | 0.4 | n |  | TRUE
29 | bus_LV_5709-3_0_3_node_21 | 0.4 | n |  | TRUE
30 | bus_LV_5709-3_0_3_node_22 | 0.4 | n |  | TRUE
31 | bus_LV_5709-3_0_3_node_37 | 0.4 | n |  | TRUE
32 | bus_LV_5709-3_0_3_node_38 | 0.4 | n |  | TRUE
33 | bus_LV_5709-3_0_3_node_23 | 0.4 | n |  | TRUE
34 | bus_LV_5709-3_0_3_node_24 | 0.4 | n |  | TRUE
35 | bus_LV_5709-3_0_3_node_25 | 0.4 | n |  | TRUE
36 | bus_LV_5709-3_0_3_node_26 | 0.4 | n |  | TRUE
37 | bus_LV_5709-3_0_3_node_36 | 0.4 | n |  | TRUE
38 | bus_LV_5709-3_0_3_node_82 | 0.4 | n |  | TRUE
39 | bus_LV_5709-3_0_3_node_33 | 0.4 | n |  | TRUE
40 | bus_LV_5709-3_0_3_node_139 | 0.4 | n |  | TRUE
41 | bus_LV_5709-3_0_3_node_39 | 0.4 | n |  | TRUE
42 | bus_LV_5709-3_0_3_node_40 | 0.4 | n |  | TRUE
43 | bus_LV_5709-3_0_3_node_45 | 0.4 | n |  | TRUE
44 | bus_LV_5709-3_0_3_node_41 | 0.4 | n |  | TRUE
45 | bus_LV_5709-3_0_3_node_53 | 0.4 | n |  | TRUE
46 | bus_LV_5709-3_0_3_node_138 | 0.4 | n |  | TRUE
47 | bus_LV_5709-3_0_3_node_42 | 0.4 | n |  | TRUE
48 | bus_LV_5709-3_0_3_node_43 | 0.4 | n |  | TRUE
49 | bus_LV_5709-3_0_3_node_44 | 0.4 | n |  | TRUE
50 | bus_LV_5709-3_0_3_node_57 | 0.4 | n |  | TRUE
51 | bus_LV_5709-3_0_3_node_141 | 0.4 | n |  | TRUE
52 | bus_LV_5709-3_0_3_node_58 | 0.4 | n |  | TRUE
53 | bus_LV_5709-3_0_3_node_59 | 0.4 | n |  | TRUE
54 | bus_LV_5709-3_0_3_node_134 | 0.4 | n |  | TRUE
55 | bus_LV_5709-3_0_3_node_137 | 0.4 | n |  | TRUE
56 | bus_LV_5709-3_0_3_node_133 | 0.4 | n |  | TRUE
57 | bus_LV_5709-3_0_3_node_140 | 0.4 | n |  | TRUE
58 | bus_LV_5709-3_0_3_node_70 | 0.4 | n |  | TRUE
59 | bus_LV_5709-3_0_3_node_72 | 0.4 | n |  | TRUE
60 | bus_LV_5709-3_0_3_node_75 | 0.4 | n |  | TRUE
61 | bus_LV_5709-3_0_3_node_80 | 0.4 | n |  | TRUE
62 | bus_LV_5709-3_0_3_node_81 | 0.4 | n |  | TRUE
63 | bus_LV_5709-3_0_3_node_128 | 0.4 | n |  | TRUE
64 | bus_LV_5709-3_0_3_node_136 | 0.4 | n |  | TRUE
65 | bus_LV_5709-3_0_3_node_135 | 0.4 | n |  | TRUE
66 | bus_LV_5709-3_0_3_node_129 | 0.4 | n |  | TRUE
67 | bus_LV_5709-3_0_3_node_130 | 0.4 | n |  | TRUE
68 | bus_LV_5709-3_0_3_node_131 | 0.4 | n |  | TRUE
69 | bus_LV_5709-3_0_3_node_132 | 0.4 | n |  | TRUE
70 | bus_MV_317_0_node_8 | 20 | n |  | TRUE

## load
| name | bus | p_mw | q_mvar | const_z_percent | const_i_percent | sn_mva | scaling | in_service | type
0 | LV_5709-3_0_3_load_0 | 0 | 0.0036678 | 0.00091924 | 0 | 0 |  | 1 | TRUE | wye
1 | LV_5709-3_0_3_load_1 | 1 | 0.0044929 | 0.001126 | 0 | 0 |  | 1 | TRUE | wye
2 | LV_5709-3_0_3_load_11 | 4 | 0.0089575 | 0.002245 | 0 | 0 |  | 1 | TRUE | wye
3 | LV_5709-3_0_3_load_8 | 5 | 0.0036519 | 0.00091525 | 0 | 0 |  | 1 | TRUE | wye
4 | LV_5709-3_0_3_load_3 | 6 | 0.0031533 | 0.0007903 | 0 | 0 |  | 1 | TRUE | wye
5 | LV_5709-3_0_3_load_4 | 7 | 0.005166 | 0.0012947 | 0 | 0 |  | 1 | TRUE | wye
6 | LV_5709-3_0_3_load_5 | 8 | 0.003189 | 0.00079924 | 0 | 0 |  | 1 | TRUE | wye
7 | LV_5709-3_0_3_load_6 | 9 | 0.0019326 | 0.00048435 | 0 | 0 |  | 1 | TRUE | wye
8 | LV_5709-3_0_3_load_7 | 10 | 0.0057376 | 0.001438 | 0 | 0 |  | 1 | TRUE | wye
9 | LV_5709-3_0_3_load_14 | 11 | 0.011438 | 0.0028665 | 0 | 0 |  | 1 | TRUE | wye
10 | LV_5709-3_0_3_load_16 | 12 | 0.0044356 | 0.0011117 | 0 | 0 |  | 1 | TRUE | wye
11 | LV_5709-3_0_3_load_27 | 17 | 0.0059567 | 0.0014929 | 0 | 0 |  | 1 | TRUE | wye
12 | LV_5709-3_0_3_load_73 | 18 | 0.0035046 | 0.00087835 | 0 | 0 |  | 1 | TRUE | wye
13 | LV_5709-3_0_3_load_143 | 19 | 0.011261 | 0.0028223 | 0 | 0 |  | 1 | TRUE | wye
14 | LV_5709-3_0_3_load_142 | 20 | 0.0017538 | 0.00043955 | 0 | 0 |  | 1 | TRUE | wye
15 | LV_5709-3_0_3_load_28 | 21 | 0.0094403 | 0.002366 | 0 | 0 |  | 1 | TRUE | wye
16 | LV_5709-3_0_3_load_71 | 22 | 0.003008 | 0.00075388 | 0 | 0 |  | 1 | TRUE | wye
17 | LV_5709-3_0_3_load_15 | 23 | 0.0083862 | 0.0021018 | 0 | 0 |  | 1 | TRUE | wye
18 | LV_5709-3_0_3_load_145 | 24 | 0.0061955 | 0.0015527 | 0 | 0 |  | 1 | TRUE | wye
19 | LV_5709-3_0_3_load_17 | 25 | 0.008008 | 0.002007 | 0 | 0 |  | 1 | TRUE | wye
20 | LV_5709-3_0_3_load_18 | 26 | 0.0065617 | 0.0016445 | 0 | 0 |  | 1 | TRUE | wye
21 | LV_5709-3_0_3_load_19 | 27 | 0.0029838 | 0.00074782 | 0 | 0 |  | 1 | TRUE | wye
22 | LV_5709-3_0_3_load_20 | 28 | 0.0074005 | 0.0018547 | 0 | 0 |  | 1 | TRUE | wye
23 | LV_5709-3_0_3_load_21 | 29 | 0.0043978 | 0.0011022 | 0 | 0 |  | 1 | TRUE | wye
24 | LV_5709-3_0_3_load_22 | 30 | 0.0022046 | 0.00055252 | 0 | 0 |  | 1 | TRUE | wye
25 | LV_5709-3_0_3_load_37 | 31 | 0.0038973 | 0.00097676 | 0 | 0 |  | 1 | TRUE | wye
26 | LV_5709-3_0_3_load_23 | 33 | 0.0065519 | 0.001642 | 0 | 0 |  | 1 | TRUE | wye
27 | LV_5709-3_0_3_load_24 | 34 | 0.0049838 | 0.0012491 | 0 | 0 |  | 1 | TRUE | wye
28 | LV_5709-3_0_3_load_25 | 35 | 0.01238 | 0.0031027 | 0 | 0 |  | 1 | TRUE | wye
29 | LV_5709-3_0_3_load_26 | 36 | 0.0024455 | 0.0006129 | 0 | 0 |  | 1 | TRUE | wye
30 | LV_5709-3_0_3_load_36 | 37 | 0.0028625 | 0.00071742 | 0 | 0 |  | 1 | TRUE | wye
31 | LV_5709-3_0_3_load_82 | 38 | 0.0026711 | 0.00066943 | 0 | 0 |  | 1 | TRUE | wye
32 | LV_5709-3_0_3_load_33 | 39 | 0.0011565 | 0.00028985 | 0 | 0 |  | 1 | TRUE | wye
33 | LV_5709-3_0_3_load_139 | 40 | 0.0019326 | 0.00048437 | 0 | 0 |  | 1 | TRUE | wye
34 | LV_5709-3_0_3_load_40 | 42 | 0.0032641 | 0.00081806 | 0 | 0 |  | 1 | TRUE | wye
35 | LV_5709-3_0_3_load_45 | 43 | 0.0038459 | 0.00096387 | 0 | 0 |  | 1 | TRUE | wye
36 | LV_5709-3_0_3_load_41 | 44 | 0.004334 | 0.0010862 | 0 | 0 |  | 1 | TRUE | wye
37 | LV_5709-3_0_3_load_53 | 45 | 0.0031692 | 0.00079427 | 0 | 0 |  | 1 | TRUE | wye
38 | LV_5709-3_0_3_load_138 | 46 | 0.0019328 | 0.0004844 | 0 | 0 |  | 1 | TRUE | wye
39 | LV_5709-3_0_3_load_43 | 48 | 0.013252 | 0.0033214 | 0 | 0 |  | 1 | TRUE | wye
40 | LV_5709-3_0_3_load_44 | 49 | 0.003919 | 0.00098219 | 0 | 0 |  | 1 | TRUE | wye
41 | LV_5709-3_0_3_load_141 | 51 | 0.0040309 | 0.0010102 | 0 | 0 |  | 1 | TRUE | wye
42 | LV_5709-3_0_3_load_58 | 52 | 0.001002 | 0.00025112 | 0 | 0 |  | 1 | TRUE | wye
43 | LV_5709-3_0_3_load_59 | 53 | 0.0029258 | 0.00073328 | 0 | 0 |  | 1 | TRUE | wye
44 | LV_5709-3_0_3_load_134 | 54 | 0.0020803 | 0.00052137 | 0 | 0 |  | 1 | TRUE | wye
45 | LV_5709-3_0_3_load_137 | 55 | 0.0019325 | 0.00048433 | 0 | 0 |  | 1 | TRUE | wye
46 | LV_5709-3_0_3_load_133 | 56 | 0.0026054 | 0.00065297 | 0 | 0 |  | 1 | TRUE | wye
47 | LV_5709-3_0_3_load_140 | 57 | 0.0041115 | 0.0010304 | 0 | 0 |  | 1 | TRUE | wye
48 | LV_5709-3_0_3_load_70 | 58 | 0.0029537 | 0.00074027 | 0 | 0 |  | 1 | TRUE | wye
49 | LV_5709-3_0_3_load_75 | 60 | 0.0052529 | 0.0013165 | 0 | 0 |  | 1 | TRUE | wye
50 | LV_5709-3_0_3_load_81 | 62 | 0.0061131 | 0.0015321 | 0 | 0 |  | 1 | TRUE | wye
51 | LV_5709-3_0_3_load_128 | 63 | 0.0020122 | 0.0005043 | 0 | 0 |  | 1 | TRUE | wye
52 | LV_5709-3_0_3_load_136 | 64 | 0.002595 | 0.00065037 | 0 | 0 |  | 1 | TRUE | wye
53 | LV_5709-3_0_3_load_135 | 65 | 0.0045447 | 0.001139 | 0 | 0 |  | 1 | TRUE | wye
54 | LV_5709-3_0_3_load_129 | 66 | 0.0054759 | 0.0013724 | 0 | 0 |  | 1 | TRUE | wye
55 | LV_5709-3_0_3_load_130 | 67 | 0.004111 | 0.0010303 | 0 | 0 |  | 1 | TRUE | wye
56 | LV_5709-3_0_3_load_132 | 69 | 0.0062655 | 0.0015703 | 0 | 0 |  | 1 | TRUE | wye

## ext_grid
| name | bus | vm_pu | va_degree | slack_weight | in_service
0 |  | 17 | 1 | 0 | 1 | TRUE

## line
| name | std_type | from_bus | to_bus | length_km | r_ohm_per_km | x_ohm_per_km | c_nf_per_km | g_us_per_km | max_i_ka | df | parallel | type | in_service
0 | LV_5709-3_0_3_line_0 |  | 0 | 1 | 0.0032222 | 0.125 | 0.08 | 261 | 0 | 0.364 | 1 | 1 | cs | TRUE
1 | LV_5709-3_0_3_line_1 |  | 1 | 2 | 0.013868 | 0.125 | 0.08 | 261 | 0 | 0.364 | 1 | 1 | cs | TRUE
2 | LV_5709-3_0_3_line_2 |  | 2 | 3 | 0.01398 | 0.125 | 0.08 | 261 | 0 | 0.364 | 1 | 1 | cs | TRUE
3 | LV_5709-3_0_3_line_3 |  | 3 | 4 | 0.017636 | 0.125 | 0.08 | 261 | 0 | 0.364 | 1 | 1 | cs | TRUE
4 | LV_5709-3_0_3_line_4 |  | 3 | 5 | 0.0037937 | 0.125 | 0.08 | 261 | 0 | 0.364 | 1 | 1 | cs | TRUE
5 | LV_5709-3_0_3_line_5 |  | 4 | 9 | 0.01381 | 0.125 | 0.08 | 261 | 0 | 0.364 | 1 | 1 | cs | TRUE
6 | LV_5709-3_0_3_line_6 |  | 5 | 13 | 0.025691 | 0.125 | 0.08 | 261 | 0 | 0.364 | 1 | 1 | cs | TRUE
7 | LV_5709-3_0_3_line_7 |  | 6 | 7 | 0.011748 | 0.125 | 0.08 | 261 | 0 | 0.364 | 1 | 1 | cs | TRUE
8 | LV_5709-3_0_3_line_8 |  | 6 | 8 | 0.0089052 | 0.125 | 0.08 | 261 | 0 | 0.364 | 1 | 1 | cs | TRUE
9 | LV_5709-3_0_3_line_9 |  | 7 | 9 | 0.00088359 | 0.125 | 0.08 | 261 | 0 | 0.364 | 1 | 1 | cs | TRUE
10 | LV_5709-3_0_3_line_10 |  | 8 | 10 | 0.00043837 | 0.125 | 0.08 | 261 | 0 | 0.364 | 1 | 1 | cs | TRUE
11 | LV_5709-3_0_3_line_11 |  | 10 | 11 | 0.0023648 | 0.125 | 0.08 | 261 | 0 | 0.364 | 1 | 1 | cs | TRUE
12 | LV_5709-3_0_3_line_12 |  | 11 | 12 | 0.046252 | 0.125 | 0.08 | 261 | 0 | 0.364 | 1 | 1 | cs | TRUE
13 | LV_5709-3_0_3_line_13 |  | 12 | 25 | 0.025539 | 0.125 | 0.08 | 261 | 0 | 0.364 | 1 | 1 | cs | TRUE
14 | LV_5709-3_0_3_line_14 |  | 12 | 23 | 0.052568 | 0.125 | 0.08 | 261 | 0 | 0.364 | 1 | 1 | cs | TRUE
15 | LV_5709-3_0_3_line_15 |  | 13 | 14 | 0.049359 | 0.125 | 0.08 | 261 | 0 | 0.364 | 1 | 1 | cs | TRUE
16 | LV_5709-3_0_3_line_16 |  | 14 | 18 | 0.042903 | 0.125 | 0.08 | 261 | 0 | 0.364 | 1 | 1 | cs | TRUE
17 | LV_5709-3_0_3_line_17 |  | 14 | 15 | 0.034353 | 0.125 | 0.08 | 261 | 0 | 0.364 | 1 | 1 | cs | TRUE
18 | LV_5709-3_0_3_line_18 |  | 15 | 16 | 0.0099946 | 0.125 | 0.08 | 261 | 0 | 0.364 | 1 | 1 | cs | TRUE
19 | LV_5709-3_0_3_line_19 |  | 15 | 17 | 0.029863 | 0.125 | 0.08 | 261 | 0 | 0.364 | 1 | 2 | cs | TRUE
20 | LV_5709-3_0_3_line_20 |  | 16 | 19 | 0.007467 | 0.125 | 0.08 | 261 | 0 | 0.364 | 1 | 1 | cs | TRUE
21 | LV_5709-3_0_3_line_21 |  | 16 | 20 | 0.0015508 | 0.125 | 0.08 | 261 | 0 | 0.364 | 1 | 1 | cs | TRUE
22 | LV_5709-3_0_3_line_22 |  | 17 | 21 | 0.0096311 | 0.125 | 0.08 | 261 | 0 | 0.364 | 1 | 1 | cs | TRUE
23 | LV_5709-3_0_3_line_23 |  | 18 | 22 | 0.029895 | 0.125 | 0.08 | 261 | 0 | 0.364 | 1 | 1 | cs | TRUE
24 | LV_5709-3_0_3_line_24 |  | 21 | 30 | 0.0046591 | 0.125 | 0.08 | 261 | 0 | 0.364 | 1 | 1 | cs | TRUE
25 | LV_5709-3_0_3_line_25 |  | 22 | 58 | 0.014012 | 0.125 | 0.08 | 261 | 0 | 0.364 | 1 | 1 | cs | TRUE
26 | LV_5709-3_0_3_line_26 |  | 23 | 24 | 0.20647 | 0.125 | 0.08 | 261 | 0 | 0.364 | 1 | 1 | cs | TRUE
27 | LV_5709-3_0_3_line_27 |  | 26 | 27 | 0.0087583 | 0.125 | 0.08 | 261 | 0 | 0.364 | 1 | 1 | cs | TRUE
28 | LV_5709-3_0_3_line_28 |  | 26 | 28 | 0.0051741 | 0.125 | 0.08 | 261 | 0 | 0.364 | 1 | 1 | cs | TRUE
29 | LV_5709-3_0_3_line_29 |  | 27 | 29 | 0.006071 | 0.125 | 0.08 | 261 | 0 | 0.364 | 1 | 1 | cs | TRUE
30 | LV_5709-3_0_3_line_30 |  | 28 | 30 | 0.0052047 | 0.125 | 0.08 | 261 | 0 | 0.364 | 1 | 1 | cs | TRUE
31 | LV_5709-3_0_3_line_31 |  | 29 | 31 | 0.0067244 | 0.125 | 0.08 | 261 | 0 | 0.364 | 1 | 1 | cs | TRUE
32 | LV_5709-3_0_3_line_32 |  | 31 | 32 | 0.022633 | 0.125 | 0.08 | 261 | 0 | 0.364 | 1 | 1 | cs | TRUE
33 | LV_5709-3_0_3_line_33 |  | 32 | 41 | 0.015498 | 0.125 | 0.08 | 261 | 0 | 0.364 | 1 | 1 | cs | TRUE
34 | LV_5709-3_0_3_line_34 |  | 32 | 42 | 0.0091276 | 0.125 | 0.08 | 261 | 0 | 0.364 | 1 | 1 | cs | TRUE
35 | LV_5709-3_0_3_line_35 |  | 33 | 34 | 0.032507 | 0.125 | 0.08 | 261 | 0 | 0.364 | 1 | 1 | cs | TRUE
36 | LV_5709-3_0_3_line_36 |  | 33 | 35 | 0.01834 | 0.125 | 0.08 | 261 | 0 | 0.364 | 1 | 1 | cs | TRUE
37 | LV_5709-3_0_3_line_37 |  | 34 | 36 | 0.017742 | 0.125 | 0.08 | 261 | 0 | 0.364 | 1 | 1 | cs | TRUE
38 | LV_5709-3_0_3_line_38 |  | 36 | 37 | 0.01943 | 0.125 | 0.08 | 261 | 0 | 0.364 | 1 | 1 | cs | TRUE
39 | LV_5709-3_0_3_line_39 |  | 37 | 38 | 0.047596 | 0.125 | 0.08 | 261 | 0 | 0.364 | 1 | 1 | cs | TRUE
40 | LV_5709-3_0_3_line_40 |  | 38 | 61 | 0.013052 | 0.125 | 0.08 | 261 | 0 | 0.364 | 1 | 1 | cs | TRUE
41 | LV_5709-3_0_3_line_41 |  | 39 | 40 | 0.048644 | 0.125 | 0.08 | 261 | 0 | 0.364 | 1 | 1 | cs | TRUE
42 | LV_5709-3_0_3_line_42 |  | 40 | 46 | 0.027677 | 0.125 | 0.08 | 261 | 0 | 0.364 | 1 | 1 | cs | TRUE
43 | LV_5709-3_0_3_line_43 |  | 41 | 43 | 0.01065 | 0.125 | 0.08 | 261 | 0 | 0.364 | 1 | 1 | cs | TRUE
44 | LV_5709-3_0_3_line_44 |  | 41 | 44 | 0.0057155 | 0.125 | 0.08 | 261 | 0 | 0.364 | 1 | 1 | cs | TRUE
45 | LV_5709-3_0_3_line_45 |  | 42 | 45 | 0.033536 | 0.125 | 0.08 | 261 | 0 | 0.364 | 1 | 1 | cs | TRUE
46 | LV_5709-3_0_3_line_46 |  | 43 | 46 | 0.03639 | 0.125 | 0.08 | 261 | 0 | 0.364 | 1 | 1 | cs | TRUE
47 | LV_5709-3_0_3_line_47 |  | 44 | 47 | 0.029914 | 0.125 | 0.08 | 261 | 0 | 0.364 | 1 | 1 | cs | TRUE
48 | LV_5709-3_0_3_line_48 |  | 47 | 48 | 0.017134 | 0.125 | 0.08 | 261 | 0 | 0.364 | 1 | 1 | cs | TRUE
49 | LV_5709-3_0_3_line_49 |  | 47 | 49 | 0.021699 | 0.125 | 0.08 | 261 | 0 | 0.364 | 1 | 1 | cs | TRUE
50 | LV_5709-3_0_3_line_50 |  | 48 | 50 | 0.024423 | 0.125 | 0.08 | 261 | 0 | 0.364 | 1 | 1 | cs | TRUE
51 | LV_5709-3_0_3_line_51 |  | 49 | 51 | 0.040294 | 0.125 | 0.08 | 261 | 0 | 0.364 | 1 | 1 | cs | TRUE
52 | LV_5709-3_0_3_line_52 |  | 50 | 52 | 0.02631 | 0.125 | 0.08 | 261 | 0 | 0.364 | 1 | 1 | cs | TRUE
53 | LV_5709-3_0_3_line_53 |  | 50 | 53 | 0.029694 | 0.125 | 0.08 | 261 | 0 | 0.364 | 1 | 1 | cs | TRUE
54 | LV_5709-3_0_3_line_54 |  | 51 | 54 | 0.032805 | 0.125 | 0.08 | 261 | 0 | 0.364 | 1 | 1 | cs | TRUE
55 | LV_5709-3_0_3_line_55 |  | 52 | 57 | 0.042566 | 0.125 | 0.08 | 261 | 0 | 0.364 | 1 | 1 | cs | TRUE
56 | LV_5709-3_0_3_line_56 |  | 54 | 68 | 0.023709 | 0.125 | 0.08 | 261 | 0 | 0.364 | 1 | 1 | cs | TRUE
57 | LV_5709-3_0_3_line_57 |  | 55 | 56 | 0.0049578 | 0.125 | 0.08 | 261 | 0 | 0.364 | 1 | 1 | cs | TRUE
58 | LV_5709-3_0_3_line_58 |  | 56 | 68 | 0.021026 | 0.125 | 0.08 | 261 | 0 | 0.364 | 1 | 1 | cs | TRUE
59 | LV_5709-3_0_3_line_59 |  | 58 | 59 | 0.044738 | 0.125 | 0.08 | 261 | 0 | 0.364 | 1 | 1 | cs | TRUE
60 | LV_5709-3_0_3_line_60 |  | 59 | 60 | 0.020537 | 0.125 | 0.08 | 261 | 0 | 0.364 | 1 | 1 | cs | TRUE
61 | LV_5709-3_0_3_line_61 |  | 60 | 61 | 0.046474 | 0.125 | 0.08 | 261 | 0 | 0.364 | 1 | 1 | cs | TRUE
62 | LV_5709-3_0_3_line_62 |  | 61 | 62 | 0.044423 | 0.125 | 0.08 | 261 | 0 | 0.364 | 1 | 1 | cs | TRUE
63 | LV_5709-3_0_3_line_63 |  | 63 | 64 | 0.033588 | 0.125 | 0.08 | 261 | 0 | 0.364 | 1 | 1 | cs | TRUE
64 | LV_5709-3_0_3_line_64 |  | 64 | 65 | 0.05267 | 0.125 | 0.08 | 261 | 0 | 0.364 | 1 | 1 | cs | TRUE
65 | LV_5709-3_0_3_line_65 |  | 65 | 69 | 0.019806 | 0.125 | 0.08 | 261 | 0 | 0.364 | 1 | 1 | cs | TRUE
66 | LV_5709-3_0_3_line_66 |  | 66 | 67 | 0.030414 | 0.125 | 0.08 | 261 | 0 | 0.364 | 1 | 1 | cs | TRUE
67 | LV_5709-3_0_3_line_67 |  | 66 | 68 | 0.0088039 | 0.125 | 0.08 | 261 | 0 | 0.364 | 1 | 1 | cs | TRUE
68 | LV_5709-3_0_3_line_68 |  | 67 | 69 | 0.015901 | 0.125 | 0.08 | 261 | 0 | 0.364 | 1 | 1 | cs | TRUE

## trafo
| name | std_type | hv_bus | lv_bus | sn_mva | vn_hv_kv | vn_lv_kv | vk_percent | vkr_percent | pfe_kw | i0_percent | shift_degree | tap_side | tap_neutral | tap_min | tap_max | tap_step_percent | tap_step_degree | tap_pos | tap_phase_shifter | parallel | df | in_service
0 | LV_5709-3_0_3_trafo_27 | 0.63 MVA 20/0.4 kV | 70 | 17 | 0.63 | 20 | 0.4 | 6 | 1.206 | 1.65 | 0.2619 | 150 | hv | 0 | -2 | 2 | 2.5 | 0 | 0 | FALSE | 1 | 1 | TRUE

## line_geodata
| x0 | y0 | x1 | y1 | x2 | y2 | x3 | y3 | x4 | y4 | x5 | y5 | x6 | y6 | x7 | y7 | x8 | y8
0 | 2502794.558 | 1139566.0803 | 2502796.6705 | 1139568.5134
1 | 2502802.9983 | 1139580.7917 | 2502801.2761 | 1139576.5502 | 2502797.485 | 1139569.4514 | 2502796.6705 | 1139568.5134
2 | 2502816.8098 | 1139581.5807 | 2502811.8847 | 1139582.3828 | 2502807.7362 | 1139581.7381 | 2502802.9983 | 1139580.7917
3 | 2502816.8098 | 1139581.5807 | 2502819.6738 | 1139589.3726 | 2502823.2205 | 1139598.0096
4 | 2502816.8098 | 1139581.5807 | 2502820.0804 | 1139579.6582
5 | 2502823.2205 | 1139598.0096 | 2502826.2392 | 1139605.3877 | 2502830.0781 | 1139609.787
6 | 2502842.2282 | 1139566.6395 | 2502820.0804 | 1139579.6582
7 | 2502838.3831 | 1139619.3044 | 2502830.659 | 1139610.4527
8 | 2502844.2381 | 1139626.0143 | 2502838.3831 | 1139619.3044
9 | 2502830.659 | 1139610.4527 | 2502830.0781 | 1139609.787
10 | 2502844.5263 | 1139626.3446 | 2502844.2381 | 1139626.0143
11 | 2502846.0811 | 1139628.1263 | 2502844.5263 | 1139626.3446
12 | 2502846.0811 | 1139628.1263 | 2502833.46 | 1139672.6228
13 | 2502855.1587 | 1139675.4425 | 2502842.4425 | 1139674.8359 | 2502837.2363 | 1139669.1719 | 2502833.46 | 1139672.6228
14 | 2502794.5699 | 1139707.9909 | 2502828.4058 | 1139677.2414 | 2502833.46 | 1139672.6228
15 | 2502884.1242 | 1139554.2012 | 2502880.9869 | 1139551.8725 | 2502872.9618 | 1139547.4102 | 2502866.6823 | 1139551.0358 | 2502848.7189 | 1139562.7547 | 2502845.7583 | 1139564.7036 | 2502842.2282 | 1139566.6395
16 | 2502884.1242 | 1139554.2012 | 2502895.3037 | 1139563.0043 | 2502911.0019 | 1139574.9032 | 2502918.2289 | 1139580.2254
17 | 2502874.8994 | 1139525.8991 | 2502879.4834 | 1139526.8369 | 2502879.3623 | 1139528.8623 | 2502879.6024 | 1139532.305 | 2502880.2273 | 1139536.2418 | 2502881.8581 | 1139541.9746 | 2502884.0979 | 1139546.8415 | 2502886.5945 | 1139550.9372 | 2502884.1242 | 1139554.2012
18 | 2502874.8994 | 1139525.8991 | 2502879.4834 | 1139526.8369 | 2502884.7951 | 1139526.629
19 | 2502874.8994 | 1139525.8991 | 2502877.8977 | 1139515.3109 | 2502884.0598 | 1139497.488
20 | 2502885.8682 | 1139519.2405 | 2502884.7951 | 1139526.629
21 | 2502884.7951 | 1139526.629 | 2502884.8957 | 1139528.1765
22 | 2502884.0598 | 1139497.488 | 2502884.5193 | 1139496.1591 | 2502887.3044 | 1139488.4199
23 | 2502918.2289 | 1139580.2254 | 2502918.9649 | 1139580.7674 | 2502929.7961 | 1139588.0086 | 2502939.3591 | 1139593.4024 | 2502943.8814 | 1139595.4715
24 | 2502887.3044 | 1139488.4199 | 2502888.8821 | 1139484.0361
25 | 2502956.8643 | 1139600.7172 | 2502949.0063 | 1139597.8164 | 2502943.8814 | 1139595.4715
26 | 2502794.5699 | 1139707.9909 | 2502803.6176 | 1139914.2647
27 | 2502893.3588 | 1139474.734 | 2502897.9534 | 1139467.2776
28 | 2502893.3588 | 1139474.734 | 2502890.6444 | 1139479.1389
29 | 2502901.4321 | 1139462.3051 | 2502898.5674 | 1139466.2811 | 2502897.9534 | 1139467.2776
30 | 2502890.6444 | 1139479.1389 | 2502890.6444 | 1139479.1389 | 2502888.8821 | 1139484.0361
31 | 2502905.363 | 1139456.8493 | 2502901.4321 | 1139462.3051
32 | 2502919.3426 | 1139439.052 | 2502906.5423 | 1139455.2125 | 2502905.363 | 1139456.8493
33 | 2502907.3462 | 1139429.2058 | 2502915.8612 | 1139436.3731 | 2502919.3426 | 1139439.052
34 | 2502919.3426 | 1139439.052 | 2502924.7685 | 1139431.7122
35 | 2502946.468 | 1139506.2527 | 2502964.7762 | 1139495.2773 | 2502971.9192 | 1139490.3371 | 2502973.7961 | 1139488.7219
36 | 2502930.7382 | 1139515.6823 | 2502946.468 | 1139506.2527
37 | 2502973.7961 | 1139488.7219 | 2502987.2442 | 1139477.149 | 2502987.2442 | 1139477.149
38 | 2503002.869 | 1139487.4257 | 2502993.5166 | 1139478.3265 | 2502987.2442 | 1139477.149
39 | 2503002.869 | 1139487.4257 | 2502993.4481 | 1139534.0795
40 | 2503001.0158 | 1139544.7133 | 2502993.4481 | 1139534.0795
41 | 2502958.1261 | 1139375.6298 | 2502996.003 | 1139406.1512
42 | 2502958.1261 | 1139375.6298 | 2502957.7565 | 1139376.0726 | 2502948.6345 | 1139387.0929 | 2502941.6972 | 1139396.2102 | 2502940.912 | 1139397.2938
43 | 2502907.3462 | 1139429.2058 | 2502910.7198 | 1139425.6715 | 2502914.7106 | 1139423.2057 | 2502915.7067 | 1139422.8066
44 | 2502907.3462 | 1139429.2058 | 2502902.9829 | 1139425.5142
45 | 2502924.7685 | 1139431.7122 | 2502937.6502 | 1139414.2864 | 2502944.9178 | 1139404.9063
46 | 2502915.7067 | 1139422.8066 | 2502918.0351 | 1139421.8736 | 2502921.5504 | 1139419.9714 | 2502924.4997 | 1139417.3111 | 2502928.2967 | 1139412.8473 | 2502935.4292 | 1139404.8608 | 2502940.912 | 1139397.2938
47 | 2502880.2971 | 1139406.0162 | 2502900.0861 | 1139423.0634 | 2502902.9829 | 1139425.5142
48 | 2502880.2971 | 1139406.0162 | 2502867.3715 | 1139394.7691
49 | 2502880.2971 | 1139406.0162 | 2502888.8386 | 1139394.7828 | 2502893.6116 | 1139388.8852
50 | 2502848.9662 | 1139378.7153 | 2502851.2059 | 1139380.7027 | 2502867.3715 | 1139394.7691
51 | 2502893.6116 | 1139388.8852 | 2502911.6674 | 1139366.5755 | 2502918.9432 | 1139357.5493
52 | 2502848.9662 | 1139378.7153 | 2502856.8252 | 1139369.0383 | 2502865.4417 | 1139358.2026
53 | 2502848.9662 | 1139378.7153 | 2502826.3812 | 1139359.4378
54 | 2502939.1942 | 1139331.7494 | 2502933.205 | 1139339.8567 | 2502918.9432 | 1139357.5493
55 | 2502865.4417 | 1139358.2026 | 2502872.9814 | 1139348.721 | 2502893.0635 | 1139325.8287
56 | 2502953.7725 | 1139313.0646 | 2502946.8454 | 1139321.3924 | 2502939.1942 | 1139331.7494
57 | 2502972.4821 | 1139331.0958 | 2502968.9123 | 1139327.6554
58 | 2502953.7725 | 1139313.0646 | 2502968.9123 | 1139327.6554
59 | 2503000.2394 | 1139611.1444 | 2502987.2747 | 1139609.4409 | 2502972.517 | 1139605.7762 | 2502961.3865 | 1139602.3866 | 2502956.8643 | 1139600.7172
60 | 2503000.2394 | 1139611.1444 | 2503000.5679 | 1139606.225 | 2502999.7888 | 1139597.4877 | 2502997.4931 | 1139591.054
61 | 2502997.4931 | 1139591.054 | 2503001.0158 | 1139544.7133
62 | 2503001.0158 | 1139544.7133 | 2502996.009 | 1139548.5629 | 2502976.8876 | 1139563.3798 | 2502969.0708 | 1139551.7873
63 | 2502860.0346 | 1139226.5777 | 2502844.9899 | 1139256.6084
64 | 2502898.801 | 1139262.1685 | 2502873.9798 | 1139240.7941 | 2502860.0346 | 1139226.5777
65 | 2502898.801 | 1139262.1685 | 2502905.6258 | 1139268.0456 | 2502913.5806 | 1139275.3494
66 | 2502947.4031 | 1139306.9869 | 2502931.2346 | 1139291.5587 | 2502925.2932 | 1139286.1035
67 | 2502953.7725 | 1139313.0646 | 2502947.4031 | 1139306.9869
68 | 2502925.2932 | 1139286.1035 | 2502913.5806 | 1139275.3494

## bus_geodata
| x | y | coords
0 | 2502794.558 | 1139566.0803
1 | 2502796.6705 | 1139568.5134
2 | 2502802.9983 | 1139580.7917
3 | 2502816.8098 | 1139581.5807
4 | 2502823.2205 | 1139598.0096
5 | 2502820.0804 | 1139579.6582
6 | 2502838.3831 | 1139619.3044
7 | 2502830.659 | 1139610.4527
8 | 2502844.2381 | 1139626.0143
9 | 2502830.0781 | 1139609.787
10 | 2502844.5263 | 1139626.3446
11 | 2502846.0811 | 1139628.1263
12 | 2502833.46 | 1139672.6228
13 | 2502842.2282 | 1139566.6395
14 | 2502884.1242 | 1139554.2012
15 | 2502874.8994 | 1139525.8991
16 | 2502884.7951 | 1139526.629
17 | 2502884.0598 | 1139497.488
18 | 2502918.2289 | 1139580.2254
19 | 2502885.8682 | 1139519.2405
20 | 2502884.8957 | 1139528.1765
21 | 2502887.3044 | 1139488.4199
22 | 2502943.8814 | 1139595.4715
23 | 2502794.5699 | 1139707.9909
24 | 2502803.6176 | 1139914.2647
25 | 2502855.1587 | 1139675.4425
26 | 2502893.3588 | 1139474.734
27 | 2502897.9534 | 1139467.2776
28 | 2502890.6444 | 1139479.1389
29 | 2502901.4321 | 1139462.3051
30 | 2502888.8821 | 1139484.0361
31 | 2502905.363 | 1139456.8493
32 | 2502919.3426 | 1139439.052
33 | 2502946.468 | 1139506.2527
34 | 2502973.7961 | 1139488.7219
35 | 2502930.7382 | 1139515.6823
36 | 2502987.2442 | 1139477.149
37 | 2503002.869 | 1139487.4257
38 | 2502993.4481 | 1139534.0795
39 | 2502996.003 | 1139406.1512
40 | 2502958.1261 | 1139375.6298
41 | 2502907.3462 | 1139429.2058
42 | 2502924.7685 | 1139431.7122
43 | 2502915.7067 | 1139422.8066
44 | 2502902.9829 | 1139425.5142
45 | 2502944.9178 | 1139404.9063
46 | 2502940.912 | 1139397.2938
47 | 2502880.2971 | 1139406.0162
48 | 2502867.3715 | 1139394.7691
49 | 2502893.6116 | 1139388.8852
50 | 2502848.9662 | 1139378.7153
51 | 2502918.9432 | 1139357.5493
52 | 2502865.4417 | 1139358.2026
53 | 2502826.3812 | 1139359.4378
54 | 2502939.1942 | 1139331.7494
55 | 2502972.4821 | 1139331.0958
56 | 2502968.9123 | 1139327.6554
57 | 2502893.0635 | 1139325.8287
58 | 2502956.8643 | 1139600.7172
59 | 2503000.2394 | 1139611.1444
60 | 2502997.4931 | 1139591.054
61 | 2503001.0158 | 1139544.7133
62 | 2502969.0708 | 1139551.7873
63 | 2502844.9899 | 1139256.6084
64 | 2502860.0346 | 1139226.5777
65 | 2502898.801 | 1139262.1685
66 | 2502947.4031 | 1139306.9869
67 | 2502925.2932 | 1139286.1035
68 | 2502953.7725 | 1139313.0646
69 | 2502913.5806 | 1139275.3494
70 | 2502874.8994 | 1139525.8991

## line_std_types
| c_nf_per_km | r_ohm_per_km | x_ohm_per_km | max_i_ka | type | q_mm2 | alpha | voltage_rating
NAYY 4x50 SE | 210 | 0.642 | 0.083 | 0.142 | cs | 50 | 0.00403 | LV
NAYY 4x120 SE | 264 | 0.225 | 0.08 | 0.242 | cs | 120 | 0.00403 | LV
NAYY 4x150 SE | 261 | 0.208 | 0.08 | 0.27 | cs | 150 | 0.00403 | LV
NA2XS2Y 1x95 RM/25 12/20 kV | 216 | 0.313 | 0.132 | 0.252 | cs | 95 | 0.00403 | MV
NA2XS2Y 1x185 RM/25 12/20 kV | 273 | 0.161 | 0.117 | 0.362 | cs | 185 | 0.00403 | MV
NA2XS2Y 1x240 RM/25 12/20 kV | 304 | 0.122 | 0.112 | 0.421 | cs | 240 | 0.00403 | MV
NA2XS2Y 1x95 RM/25 6/10 kV | 315 | 0.313 | 0.123 | 0.249 | cs | 95 | 0.00403 | MV
NA2XS2Y 1x185 RM/25 6/10 kV | 406 | 0.161 | 0.11 | 0.358 | cs | 185 | 0.00403 | MV
NA2XS2Y 1x240 RM/25 6/10 kV | 456 | 0.122 | 0.105 | 0.416 | cs | 240 | 0.00403 | MV
NA2XS2Y 1x150 RM/25 12/20 kV | 250 | 0.206 | 0.116 | 0.319 | cs | 150 | 0.00403 | MV
NA2XS2Y 1x120 RM/25 12/20 kV | 230 | 0.253 | 0.119 | 0.283 | cs | 120 | 0.00403 | MV
NA2XS2Y 1x70 RM/25 12/20 kV | 190 | 0.443 | 0.132 | 0.22 | cs | 70 | 0.00403 | MV
NA2XS2Y 1x150 RM/25 6/10 kV | 360 | 0.206 | 0.11 | 0.315 | cs | 150 | 0.00403 | MV
NA2XS2Y 1x120 RM/25 6/10 kV | 340 | 0.253 | 0.113 | 0.28 | cs | 120 | 0.00403 | MV
NA2XS2Y 1x70 RM/25 6/10 kV | 280 | 0.443 | 0.123 | 0.217 | cs | 70 | 0.00403 | MV
N2XS(FL)2Y 1x120 RM/35 64/110 kV | 112 | 0.153 | 0.166 | 0.366 | cs | 120 | 0.00393 | HV
N2XS(FL)2Y 1x185 RM/35 64/110 kV | 125 | 0.099 | 0.156 | 0.457 | cs | 185 | 0.00393 | HV
N2XS(FL)2Y 1x240 RM/35 64/110 kV | 135 | 0.075 | 0.149 | 0.526 | cs | 240 | 0.00393 | HV
N2XS(FL)2Y 1x300 RM/35 64/110 kV | 144 | 0.06 | 0.144 | 0.588 | cs | 300 | 0.00393 | HV
15-AL1/3-ST1A 0.4 | 11 | 1.8769 | 0.35 | 0.105 | ol | 16 | 0.00403 | LV
24-AL1/4-ST1A 0.4 | 11.25 | 1.2012 | 0.335 | 0.14 | ol | 24 | 0.00403 | LV
48-AL1/8-ST1A 0.4 | 12.2 | 0.5939 | 0.3 | 0.21 | ol | 48 | 0.00403 | LV
94-AL1/15-ST1A 0.4 | 13.2 | 0.306 | 0.29 | 0.35 | ol | 94 | 0.00403 | LV
34-AL1/6-ST1A 10.0 | 9.7 | 0.8342 | 0.36 | 0.17 | ol | 34 | 0.00403 | MV
48-AL1/8-ST1A 10.0 | 10.1 | 0.5939 | 0.35 | 0.21 | ol | 48 | 0.00403 | MV
70-AL1/11-ST1A 10.0 | 10.4 | 0.4132 | 0.339 | 0.29 | ol | 70 | 0.00403 | MV
94-AL1/15-ST1A 10.0 | 10.75 | 0.306 | 0.33 | 0.35 | ol | 94 | 0.00403 | MV
122-AL1/20-ST1A 10.0 | 11.1 | 0.2376 | 0.323 | 0.41 | ol | 122 | 0.00403 | MV
149-AL1/24-ST1A 10.0 | 11.25 | 0.194 | 0.315 | 0.47 | ol | 149 | 0.00403 | MV
34-AL1/6-ST1A 20.0 | 9.15 | 0.8342 | 0.382 | 0.17 | ol | 34 | 0.00403 | MV
48-AL1/8-ST1A 20.0 | 9.5 | 0.5939 | 0.372 | 0.21 | ol | 48 | 0.00403 | MV
70-AL1/11-ST1A 20.0 | 9.7 | 0.4132 | 0.36 | 0.29 | ol | 70 | 0.00403 | MV
94-AL1/15-ST1A 20.0 | 10 | 0.306 | 0.35 | 0.35 | ol | 94 | 0.00403 | MV
122-AL1/20-ST1A 20.0 | 10.3 | 0.2376 | 0.344 | 0.41 | ol | 122 | 0.00403 | MV
149-AL1/24-ST1A 20.0 | 10.5 | 0.194 | 0.337 | 0.47 | ol | 149 | 0.00403 | MV
184-AL1/30-ST1A 20.0 | 10.75 | 0.1571 | 0.33 | 0.535 | ol | 184 | 0.00403 | MV
243-AL1/39-ST1A 20.0 | 11 | 0.1188 | 0.32 | 0.645 | ol | 243 | 0.00403 | MV
48-AL1/8-ST1A 110.0 | 8 | 0.5939 | 0.46 | 0.21 | ol | 48 | 0.00403 | HV
70-AL1/11-ST1A 110.0 | 8.4 | 0.4132 | 0.45 | 0.29 | ol | 70 | 0.00403 | HV
94-AL1/15-ST1A 110.0 | 8.65 | 0.306 | 0.44 | 0.35 | ol | 94 | 0.00403 | HV
122-AL1/20-ST1A 110.0 | 8.5 | 0.2376 | 0.43 | 0.41 | ol | 122 | 0.00403 | HV
149-AL1/24-ST1A 110.0 | 8.75 | 0.194 | 0.41 | 0.47 | ol | 149 | 0.00403 | HV
184-AL1/30-ST1A 110.0 | 8.8 | 0.1571 | 0.4 | 0.535 | ol | 184 | 0.00403 | HV
243-AL1/39-ST1A 110.0 | 9 | 0.1188 | 0.39 | 0.645 | ol | 243 | 0.00403 | HV
305-AL1/39-ST1A 110.0 | 9.2 | 0.0949 | 0.38 | 0.74 | ol | 305 | 0.00403 | HV
490-AL1/64-ST1A 110.0 | 9.75 | 0.059 | 0.37 | 0.96 | ol | 490 | 0.00403 | HV
679-AL1/86-ST1A 110.0 | 9.95 | 0.042 | 0.36 | 1.15 | ol | 679 | 0.00403 | HV
490-AL1/64-ST1A 220.0 | 10 | 0.059 | 0.285 | 0.96 | ol | 490 | 0.00403 | HV
679-AL1/86-ST1A 220.0 | 11.7 | 0.042 | 0.275 | 1.15 | ol | 679 | 0.00403 | HV
490-AL1/64-ST1A 380.0 | 11 | 0.059 | 0.253 | 0.96 | ol | 490 | 0.00403 | HV
679-AL1/86-ST1A 380.0 | 14.6 | 0.042 | 0.25 | 1.15 | ol | 679 | 0.00403 | HV

## trafo_std_types
| i0_percent | pfe_kw | vkr_percent | sn_mva | vn_lv_kv | vn_hv_kv | vk_percent | shift_degree | vector_group | tap_side | tap_neutral | tap_min | tap_max | tap_step_degree | tap_step_percent | tap_phase_shifter
160 MVA 380/110 kV | 0.06 | 60 | 0.25 | 160 | 110 | 380 | 12.2 | 0 | Yy0 | hv | 0 | -9 | 9 | 0 | 1.5 | FALSE
100 MVA 220/110 kV | 0.06 | 55 | 0.26 | 100 | 110 | 220 | 12 | 0 | Yy0 | hv | 0 | -9 | 9 | 0 | 1.5 | FALSE
63 MVA 110/20 kV | 0.04 | 22 | 0.32 | 63 | 20 | 110 | 18 | 150 | YNd5 | hv | 0 | -9 | 9 | 0 | 1.5 | FALSE
40 MVA 110/20 kV | 0.05 | 18 | 0.34 | 40 | 20 | 110 | 16.2 | 150 | YNd5 | hv | 0 | -9 | 9 | 0 | 1.5 | FALSE
25 MVA 110/20 kV | 0.07 | 14 | 0.41 | 25 | 20 | 110 | 12 | 150 | YNd5 | hv | 0 | -9 | 9 | 0 | 1.5 | FALSE
63 MVA 110/10 kV | 0.04 | 22 | 0.32 | 63 | 10 | 110 | 18 | 150 | YNd5 | hv | 0 | -9 | 9 | 0 | 1.5 | FALSE
40 MVA 110/10 kV | 0.05 | 18 | 0.34 | 40 | 10 | 110 | 16.2 | 150 | YNd5 | hv | 0 | -9 | 9 | 0 | 1.5 | FALSE
25 MVA 110/10 kV | 0.07 | 14 | 0.41 | 25 | 10 | 110 | 12 | 150 | YNd5 | hv | 0 | -9 | 9 | 0 | 1.5 | FALSE
0.25 MVA 20/0.4 kV | 0.32 | 0.8 | 1.44 | 0.25 | 0.4 | 20 | 6 | 150 | Yzn5 | hv | 0 | -2 | 2 | 0 | 2.5 | FALSE
0.4 MVA 20/0.4 kV | 0.3375 | 1.35 | 1.425 | 0.4 | 0.4 | 20 | 6 | 150 | Dyn5 | hv | 0 | -2 | 2 | 0 | 2.5 | FALSE
0.63 MVA 20/0.4 kV | 0.2619 | 1.65 | 1.206 | 0.63 | 0.4 | 20 | 6 | 150 | Dyn5 | hv | 0 | -2 | 2 | 0 | 2.5 | FALSE
0.25 MVA 10/0.4 kV | 0.24 | 0.6 | 1.2 | 0.25 | 0.4 | 10 | 4 | 150 | Dyn5 | hv | 0 | -2 | 2 | 0 | 2.5 | FALSE
0.4 MVA 10/0.4 kV | 0.2375 | 0.95 | 1.325 | 0.4 | 0.4 | 10 | 4 | 150 | Dyn5 | hv | 0 | -2 | 2 | 0 | 2.5 | FALSE
0.63 MVA 10/0.4 kV | 0.1873 | 1.18 | 1.0794 | 0.63 | 0.4 | 10 | 4 | 150 | Dyn5 | hv | 0 | -2 | 2 | 0 | 2.5 | FALSE

## trafo3w_std_types
| sn_hv_mva | sn_mv_mva | sn_lv_mva | vn_hv_kv | vn_mv_kv | vn_lv_kv | vk_hv_percent | vk_mv_percent | vk_lv_percent | vkr_hv_percent | vkr_mv_percent | vkr_lv_percent | pfe_kw | i0_percent | shift_mv_degree | shift_lv_degree | vector_group | tap_side | tap_neutral | tap_min | tap_max | tap_step_percent
63/25/38 MVA 110/20/10 kV | 63 | 25 | 38 | 110 | 20 | 10 | 10.4 | 10.4 | 10.4 | 0.28 | 0.32 | 0.35 | 35 | 0.89 | 0 | 0 | YN0yn0yn0 | hv | 0 | -10 | 10 | 1.2
63/25/38 MVA 110/10/10 kV | 63 | 25 | 38 | 110 | 10 | 10 | 10.4 | 10.4 | 10.4 | 0.28 | 0.32 | 0.35 | 35 | 0.89 | 0 | 0 | YN0yn0yn0 | hv | 0 | -10 | 10 | 1.2

## fuse_std_types
| fuse_type | i_rated_a | t_avg | t_min | t_total | x_avg | x_min | x_total
HV 100A | HV 100A | 100 | 0 | [10.0, 3.64, 0.854, 0.281, 0.1, 0.0531, 0.022, 0.01] | [10.0, 4.267, 1.21, 0.403, 0.1, 0.058, 0.022, 0.01] | 0 | [300.0, 350.0, 450.0, 550.0, 700.0, 850.0, 1200.0, 1752.0] | [600.0, 700.0, 900.0, 1150.0, 1665.0, 2000.0, 3000.0, 4313.0]
HV 10A | HV 10A | 10 | 0 | [10.0, 1675.0, 0.344, 0.156, 0.1, 0.0417, 0.0171, 0.01] | [10.0, 1.3, 0.3, 0.155, 0.1, 0.0555, 0.023, 0.01] | 0 | [30.0, 32.0, 35.0, 37.0, 39.0, 50.0, 70.0, 88.0] | [60.0, 70.0, 80.0, 87.0, 94.0, 110.0, 150.0, 216.0]
HV 125A | HV 125A | 125 | 0 | [10.0, 1.82, 0.344, 0.1, 0.0467, 0.0269, 0.01] | [10.0, 2.478, 0.426, 0.1, 0.0427, 0.0211, 0.01] | 0 | [375.0, 500.0, 700.0, 925.0, 1200.0, 1500.0, 2341.0] | [750.0, 1000.0, 1500.0, 2200.0, 3000.0, 4000.0, 5765.0]
HV 160A | HV 160A | 160 | 0 | [10.0, 4.15, 1.03, 0.198, 0.1, 0.051, 0.0172, 0.01] | [10.0, 2.3, 0.734, 0.274, 0.1, 0.046, 0.0177, 0.01] | 0 | [480.0, 550.0, 700.0, 1000.0, 1260.0, 1600.0, 2500.0, 3227.0] | [960.0, 1300.0, 1700.0, 2200.0, 2996.0, 4000.0, 6000.0, 7946.0]
HV 16A | HV 16A | 16 | 0 | [10.0, 0.352, 0.164, 0.1, 0.0649, 0.0342, 0.01] | [10.0, 2.34, 0.722, 0.181, 0.1, 0.055, 0.0296, 0.01] | 0 | [48.0, 60.0, 65.0, 71.0, 80.0, 100.0, 162.0] | [96.0, 110.0, 125.0, 150.0, 168.0, 200.0, 250.0, 398.0]
HV 200A | HV 200A | 200 | 0 | [10.0, 4.267, 1.21, 0.403, 0.1, 0.058, 0.022, 0.01] | [10.0, 3.73, 1.654, 0.328, 0.1, 0.0531, 0.019, 0.01] | 0 | [600.0, 700.0, 900.0, 1150.0, 1665.0, 2000.0, 3000.0, 4313.0] | [1200.0, 1500.0, 1800.0, 2700.0, 3960.0, 5000.0, 7500.0, 10620.0]
HV 20A | HV 20A | 20 | 0 | [10.0, 1.3, 0.3, 0.155, 0.1, 0.0555, 0.023, 0.01] | [10.0, 1.3, 0.161, 0.1, 0.0611, 0.0399, 0.0141, 0.01] | 0 | [60.0, 70.0, 80.0, 87.0, 94.0, 110.0, 150.0, 216.0] | [120.0, 150.0, 200.0, 223.0, 260.0, 300.0, 450.0, 532.0]
HV 25A | HV 25A | 25 | 0 | [10.0, 2.512, 0.833, 0.299, 0.1, 0.0372, 0.0223, 0.01] | [10.0, 3.125, 0.597, 0.198, 0.1, 0.0378, 0.022, 0.01] | 0 | [75.0, 82.0, 90.0, 100.0, 124.0, 170.0, 200.0, 289.0] | [150.0, 170.0, 210.0, 250.0, 294.0, 400.0, 500.0, 711.0]
HV 31.5A | HV 31.5A | 31.5 | 0 | [10.0, 2.34, 0.722, 0.181, 0.1, 0.055, 0.0296, 0.01] | [10.0, 2.84, 0.368, 0.164, 0.1, 0.0621, 0.0378, 0.0195, 0.01] | 0 | [95.0, 110.0, 125.0, 150.0, 165.0, 200.0, 250.0, 390.0] | [189.0, 220.0, 300.0, 350.0, 393.0, 450.0, 530.0, 700.0, 960.0]
HV 40A | HV 40A | 40 | 0 | [10.0, 1.3, 0.161, 0.1, 0.0611, 0.0399, 0.0141, 0.01] | [10.0, 2.05, 0.369, 0.198, 0.1, 0.051, 0.0298, 0.01] | 0 | [120.0, 150.0, 200.0, 223.0, 260.0, 300.0, 450.0, 532.0] | [240.0, 300.0, 400.0, 450.0, 530.0, 650.0, 800.0, 1311.0]
HV 50A | HV 50A | 50 | 0 | [10.0, 3.215, 0.597, 0.198, 0.1, 0.0378, 0.022, 0.01] | [10.0, 3.64, 0.854, 0.281, 0.1, 0.0531, 0.022, 0.01] | 0 | [150.0, 170.0, 210.0, 250.0, 294.0, 400.0, 500.0, 711.0] | [300.0, 350.0, 450.0, 550.0, 700.0, 850.0, 1200.0, 1752.0]
HV 6.3A | HV 6.3A | 6.3 | 0 | [10.0, 1.39, 0.344, 0.168, 0.1, 0.056, 0.0263, 0.01] | [10.0, 1.711, 0.516, 0.198, 0.1, 0.0634, 0.0303, 0.01] | 0 | [19.0, 19.5, 20.4, 20.8, 22.0, 25.0, 32.0, 48.0] | [38.0, 40.0, 43.0, 48.0, 53.0, 60.0, 75.0, 118.0]
HV 63A | HV 63A | 63 | 0 | [10.0, 2.84, 0.368, 0.164, 0.1, 0.0621, 0.0378, 0.0195, 0.01] | [10.0, 1.82, 0.344, 0.1, 0.0467, 0.0269, 0.01] | 0 | [189.0, 220.0, 300.0, 350.0, 393.0, 450.0, 530.0, 700.0, 961.0] | [378.0, 500.0, 700.0, 934.0, 1200.0, 1500.0, 2366.0]
HV 80A | HV 80A | 80 | 0 | [10.0, 2.05, 0.369, 0.198, 0.1, 0.051, 0.0298, 0.01] | [10.0, 4.15, 1.03, 0.198, 0.1, 0.051, 0.0172, 0.01] | 0 | [240.0, 300.0, 400.0, 450.0, 530.0, 650.0, 800.0, 1311.0] | [480.0, 550.0, 700.0, 1000.0, 1260.0, 1600.0, 2500.0, 3227.0]
Siemens NH-1-100 | Siemens NH-1-100 | 100 | [5400.0, 2000.0, 400.0, 20.0, 1.0, 0.2, 0.012, 0.004] | 0 | 0 | [150.0, 190.0, 250.0, 430.0, 900.0, 1250.0, 2700.0, 3600.0] | 0 | 0
Siemens NH-1-125 | Siemens NH-1-125 | 125 | [4800.0, 120.0, 7.0, 0.1, 0.004] | 0 | 0 | [180.0, 400.0, 740.0, 2000.0, 4250.0] | 0 | 0
Siemens NH-1-16 | Siemens NH-1-16 | 16 | [4000.0, 400.0, 2.0, 0.1, 0.04, 0.01] | 0 | 0 | [26.0, 35.0, 75.0, 150.0, 200.0, 300.0] | 0 | 0
Siemens NH-1-160 | Siemens NH-1-160 | 160 | [4800.0, 120.0, 7.0, 0.1, 0.004] | 0 | 0 | [210.0, 500.0, 900.0, 2300.0, 5000.0] | 0 | 0
Siemens NH-1-25 | Siemens NH-1-25 | 25 | [4000.0, 1000.0, 10.0, 0.2, 0.02, 0.01] | 0 | 0 | [40.0, 50.0, 100.0, 210.0, 400.0, 500.0] | 0 | 0
Siemens NH-1-50 | Siemens NH-1-50 | 50 | [4000.0, 40.0, 4.0, 1.0, 0.02, 0.01] | 0 | 0 | [86.0, 200.0, 300.0, 400.0, 1000.0, 1280.0] | 0 | 0
Siemens NH-1-63 | Siemens NH-1-63 | 63 | [4000.0, 100.0, 10.0, 2.0, 0.04, 0.01] | 0 | 0 | [100.0, 200.0, 300.0, 400.0, 1000.0, 1500.0] | 0 | 0
Siemens NH-1-80 | Siemens NH-1-80 | 80 | [4800.0, 120.0, 7.0, 0.1, 0.01] | 0 | 0 | [150.58, 250.0, 450.0, 1150.0, 2470.0] | 0 | 0
Siemens NH-2-1000 | Siemens NH-2-1000 | 1000 | [4800.0, 120.0, 7.0, 0.1, 0.004] | 0 | 0 | [1900.0, 3500.0, 8400.0, 24000.0, 52000.0] | 0 | 0
Siemens NH-2-200 | Siemens NH-2-200 | 200 | [4800.0, 120.0, 7.0, 0.1, 0.004] | 0 | 0 | [280.0, 650.0, 1200.0, 3000.0, 7000.0] | 0 | 0
Siemens NH-2-224 | Siemens NH-2-224 | 224 | [4800.0, 120.0, 7.0, 0.2, 0.04, 0.004] | 0 | 0 | [400.0, 750.0, 1453.0, 3025.0, 4315.0, 7600.0] | 0 | 0
Siemens NH-2-250 | Siemens NH-2-250 | 250 | [4800.0, 120.0, 7.0, 0.1, 0.004] | 0 | 0 | [450.0, 800.0, 1650.0, 4000.0, 8500.0] | 0 | 0
Siemens NH-2-315 | Siemens NH-2-315 | 315 | [4800.0, 120.0, 7.0, 0.1, 0.004] | 0 | 0 | [550.0, 920.0, 1900.0, 5000.0, 11000.0] | 0 | 0
Siemens NH-2-355 | Siemens NH-2-355 | 355 | [4800.0, 120.0, 6.0, 0.1, 0.004] | 0 | 0 | [650.0, 1116.27, 2350.0, 5840.0, 12790.0] | 0 | 0
Siemens NH-2-400 | Siemens NH-2-400 | 400 | [4800.0, 120.0, 7.0, 0.1, 0.004] | 0 | 0 | [720.0, 1350.0, 2800.0, 6500.0, 15000.0] | 0 | 0
Siemens NH-2-425 | Siemens NH-2-425 | 425 | [4800.0, 120.0, 7.0, 0.1, 0.004] | 0 | 0 | [850.0, 1500.0, 3050.0, 7500.0, 16500.0] | 0 | 0
Siemens NH-2-630 | Siemens NH-2-630 | 630 | [4800.0, 120.0, 7.0, 0.1, 0.004] | 0 | 0 | [1200.0, 2000.0, 4800.0, 12000.0, 26000.0] | 0 | 0

## dtypes
| element | column | dtype
0 | bus | name | object
1 | bus | vn_kv | float64
2 | bus | type | object
3 | bus | zone | object
4 | bus | in_service | bool
5 | load | name | object
6 | load | bus | uint32
7 | load | p_mw | float64
8 | load | q_mvar | float64
9 | load | const_z_percent | float64
10 | load | const_i_percent | float64
11 | load | sn_mva | float64
12 | load | scaling | float64
13 | load | in_service | bool
14 | load | type | object
15 | ext_grid | name | object
16 | ext_grid | bus | uint32
17 | ext_grid | vm_pu | float64
18 | ext_grid | va_degree | float64
19 | ext_grid | slack_weight | float64
20 | ext_grid | in_service | bool
21 | line | name | object
22 | line | std_type | object
23 | line | from_bus | uint32
24 | line | to_bus | uint32
25 | line | length_km | float64
26 | line | r_ohm_per_km | float64
27 | line | x_ohm_per_km | float64
28 | line | c_nf_per_km | float64
29 | line | g_us_per_km | float64
30 | line | max_i_ka | float64
31 | line | df | float64
32 | line | parallel | uint32
33 | line | type | object
34 | line | in_service | bool
35 | trafo | name | object
36 | trafo | std_type | object
37 | trafo | hv_bus | uint32
38 | trafo | lv_bus | uint32
39 | trafo | sn_mva | float64
40 | trafo | vn_hv_kv | float64
41 | trafo | vn_lv_kv | float64
42 | trafo | vk_percent | float64
43 | trafo | vkr_percent | float64
44 | trafo | pfe_kw | float64
45 | trafo | i0_percent | float64
46 | trafo | shift_degree | float64
47 | trafo | tap_side | object
48 | trafo | tap_neutral | int32
49 | trafo | tap_min | int32
50 | trafo | tap_max | int32
51 | trafo | tap_step_percent | float64
52 | trafo | tap_step_degree | float64
53 | trafo | tap_pos | int32
54 | trafo | tap_phase_shifter | bool
55 | trafo | parallel | uint32
56 | trafo | df | float64
57 | trafo | in_service | bool
58 | line_geodata | coords | object
59 | bus_geodata | x | float64
60 | bus_geodata | y | float64
61 | bus_geodata | coords | object

## parameters
| version | format_version | converged | OPF_converged | name | f_hz | sn_mva
0 | 2.14.6 | 2.14.0 | FALSE | FALSE |  | 50 | 1