## bus
| name | vn_kv | type | zone | in_service
0 | bus_LV_5709-3_1_2_node_30 | 0.4 | n |  | TRUE
1 | bus_LV_5709-3_1_2_node_31 | 0.4 | n |  | TRUE
2 | bus_LV_5709-3_1_2_node_32 | 0.4 | n |  | TRUE
3 | bus_LV_5709-3_1_2_node_34 | 0.4 | n |  | TRUE
4 | bus_LV_5709-3_1_2_node_35 | 0.4 | n |  | TRUE
5 | bus_LV_5709-3_1_2_node_46 | 0.4 | n |  | TRUE
6 | bus_LV_5709-3_1_2_node_55 | 0.4 | n |  | TRUE
7 | bus_LV_5709-3_1_2_node_47 | 0.4 | n |  | TRUE
8 | bus_LV_5709-3_1_2_node_56 | 0.4 | n |  | TRUE
9 | bus_LV_5709-3_1_2_node_77 | 0.4 | n |  | TRUE
10 | bus_LV_5709-3_1_2_node_78 | 0.4 | n |  | TRUE
11 | bus_LV_5709-3_1_2_node_48 | 0.4 | n |  | TRUE
12 | bus_LV_5709-3_1_2_node_50 | 0.4 | n |  | TRUE
13 | bus_LV_5709-3_1_2_node_51 | 0.4 | n |  | TRUE
14 | bus_LV_5709-3_1_2_node_52 | 0.4 | n |  | TRUE
15 | bus_LV_5709-3_1_2_node_126 | 0.4 | n |  | TRUE
16 | bus_LV_5709-3_1_2_node_127 | 0.4 | n |  | TRUE
17 | bus_LV_5709-3_1_2_node_99 | 0.4 | n |  | TRUE
18 | bus_LV_5709-3_1_2_node_93 | 0.4 | n |  | TRUE
19 | bus_LV_5709-3_1_2_node_97 | 0.4 | n |  | TRUE
20 | bus_LV_5709-3_1_2_node_92 | 0.4 | n |  | TRUE
21 | bus_LV_5709-3_1_2_node_60 | 0.4 | n |  | TRUE
22 | bus_LV_5709-3_1_2_node_62 | 0.4 | n |  | TRUE
23 | bus_LV_5709-3_1_2_node_61 | 0.4 | n |  | TRUE
24 | bus_LV_5709-3_1_2_node_63 | 0.4 | n |  | TRUE
25 | bus_LV_5709-3_1_2_node_64 | 0.4 | n |  | TRUE
26 | bus_LV_5709-3_1_2_node_65 | 0.4 | n |  | TRUE
27 | bus_LV_5709-3_1_2_node_66 | 0.4 | n |  | TRUE
28 | bus_LV_5709-3_1_2_node_67 | 0.4 | n |  | TRUE
29 | bus_LV_5709-3_1_2_node_104 | 0.4 | n |  | TRUE
30 | bus_LV_5709-3_1_2_node_103 | 0.4 | n |  | TRUE
31 | bus_LV_5709-3_1_2_node_109 | 0.4 | n |  | TRUE
32 | bus_LV_5709-3_1_2_node_90 | 0.4 | n |  | TRUE
33 | bus_LV_5709-3_1_2_node_68 | 0.4 | n |  | TRUE
34 | bus_LV_5709-3_1_2_node_102 | 0.4 | n |  | TRUE
35 | bus_LV_5709-3_1_2_node_110 | 0.4 | n |  | TRUE
36 | bus_LV_5709-3_1_2_node_89 | 0.4 | n |  | TRUE
37 | bus_LV_5709-3_1_2_node_69 | 0.4 | n |  | TRUE
38 | bus_LV_5709-3_1_2_node_91 | 0.4 | n |  | TRUE
39 | bus_LV_5709-3_1_2_node_76 | 0.4 | n |  | TRUE
40 | bus_LV_5709-3_1_2_node_79 | 0.4 | n |  | TRUE
41 | bus_LV_5709-3_1_2_node_83 | 0.4 | n |  | TRUE
42 | bus_LV_5709-3_1_2_node_84 | 0.4 | n |  | TRUE
43 | bus_LV_5709-3_1_2_node_88 | 0.4 | n |  | TRUE
44 | bus_LV_5709-3_1_2_node_85 | 0.4 | n |  | TRUE
45 | bus_LV_5709-3_1_2_node_86 | 0.4 | n |  | TRUE
46 | bus_LV_5709-3_1_2_node_87 | 0.4 | n |  | TRUE
47 | bus_LV_5709-3_1_2_node_94 | 0.4 | n |  | TRUE
48 | bus_LV_5709-3_1_2_node_95 | 0.4 | n |  | TRUE
49 | bus_LV_5709-3_1_2_node_96 | 0.4 | n |  | TRUE
50 | bus_LV_5709-3_1_2_node_98 | 0.4 | n |  | TRUE
51 | bus_LV_5709-3_1_2_node_100 | 0.4 | n |  | TRUE
52 | bus_LV_5709-3_1_2_node_101 | 0.4 | n |  | TRUE
53 | bus_LV_5709-3_1_2_node_114 | 0.4 | n |  | TRUE
54 | bus_LV_5709-3_1_2_node_124 | 0.4 | n |  | TRUE
55 | bus_LV_5709-3_1_2_node_112 | 0.4 | n |  | TRUE
56 | bus_LV_5709-3_1_2_node_105 | 0.4 | n |  | TRUE
57 | bus_LV_5709-3_1_2_node_106 | 0.4 | n |  | TRUE
58 | bus_LV_5709-3_1_2_node_107 | 0.4 | n |  | TRUE
59 | bus_LV_5709-3_1_2_node_108 | 0.4 | n |  | TRUE
60 | bus_LV_5709-3_1_2_node_119 | 0.4 | n |  | TRUE
61 | bus_LV_5709-3_1_2_node_123 | 0.4 | n |  | TRUE
62 | bus_LV_5709-3_1_2_node_117 | 0.4 | n |  | TRUE
63 | bus_LV_5709-3_1_2_node_125 | 0.4 | n |  | TRUE
64 | bus_LV_5709-3_1_2_node_122 | 0.4 | n |  | TRUE
65 | bus_LV_5709-3_1_2_node_121 | 0.4 | n |  | TRUE
66 | bus_LV_5709-3_1_2_node_111 | 0.4 | n |  | TRUE
67 | bus_LV_5709-3_1_2_node_113 | 0.4 | n |  | TRUE
68 | bus_LV_5709-3_1_2_node_115 | 0.4 | n |  | TRUE
69 | bus_LV_5709-3_1_2_node_120 | 0.4 | n |  | TRUE
70 | bus_LV_5709-3_1_2_node_116 | 0.4 | n |  | TRUE
71 | bus_LV_5709-3_1_2_node_118 | 0.4 | n |  | TRUE
72 | bus_MV_317_0_node_9 | 20 | n |  | TRUE

## load
| name | bus | p_mw | q_mvar | const_z_percent | const_i_percent | sn_mva | scaling | in_service | type
0 | LV_5709-3_1_2_load_30 | 0 | 0.0032531 | 0.00081529 | 0 | 0 |  | 1 | TRUE | wye
1 | LV_5709-3_1_2_load_31 | 1 | 0.0011093 | 0.00027803 | 0 | 0 |  | 1 | TRUE | wye
2 | LV_5709-3_1_2_load_35 | 4 | 0.0022207 | 0.00055655 | 0 | 0 |  | 1 | TRUE | wye
3 | LV_5709-3_1_2_load_46 | 5 | 0.0025329 | 0.00063482 | 0 | 0 |  | 1 | TRUE | wye
4 | LV_5709-3_1_2_load_55 | 6 | 0.0033815 | 0.00084749 | 0 | 0 |  | 1 | TRUE | wye
5 | LV_5709-3_1_2_load_47 | 7 | 0.0030578 | 0.00076636 | 0 | 0 |  | 1 | TRUE | wye
6 | LV_5709-3_1_2_load_77 | 9 | 0.0028564 | 0.00071587 | 0 | 0 |  | 1 | TRUE | wye
7 | LV_5709-3_1_2_load_50 | 12 | 0.0025508 | 0.00063929 | 0 | 0 |  | 1 | TRUE | wye
8 | LV_5709-3_1_2_load_51 | 13 | 0.0029637 | 0.00074276 | 0 | 0 |  | 1 | TRUE | wye
9 | LV_5709-3_1_2_load_52 | 14 | 0.0039563 | 0.00099155 | 0 | 0 |  | 1 | TRUE | wye
10 | LV_5709-3_1_2_load_126 | 15 | 0.0029332 | 0.00073513 | 0 | 0 |  | 1 | TRUE | wye
11 | LV_5709-3_1_2_load_127 | 16 | 0.0032335 | 0.0008104 | 0 | 0 |  | 1 | TRUE | wye
12 | LV_5709-3_1_2_load_99 | 17 | 0.0033348 | 0.00083578 | 0 | 0 |  | 1 | TRUE | wye
13 | LV_5709-3_1_2_load_93 | 18 | 0.0027917 | 0.00069967 | 0 | 0 |  | 1 | TRUE | wye
14 | LV_5709-3_1_2_load_97 | 19 | 0.0030046 | 0.00075302 | 0 | 0 |  | 1 | TRUE | wye
15 | LV_5709-3_1_2_load_92 | 20 | 0.0028498 | 0.00071423 | 0 | 0 |  | 1 | TRUE | wye
16 | LV_5709-3_1_2_load_60 | 21 | 0.0017596 | 0.00044101 | 0 | 0 |  | 1 | TRUE | wye
17 | LV_5709-3_1_2_load_61 | 23 | 0.0013613 | 0.00034116 | 0 | 0 |  | 1 | TRUE | wye
18 | LV_5709-3_1_2_load_63 | 24 | 0.0010835 | 0.00027156 | 0 | 0 |  | 1 | TRUE | wye
19 | LV_5709-3_1_2_load_65 | 26 | 0.0011702 | 0.00029328 | 0 | 0 |  | 1 | TRUE | wye
20 | LV_5709-3_1_2_load_66 | 27 | 0.00092095 | 0.00023081 | 0 | 0 |  | 1 | TRUE | wye
21 | LV_5709-3_1_2_load_67 | 28 | 0.0025318 | 0.00063453 | 0 | 0 |  | 1 | TRUE | wye
22 | LV_5709-3_1_2_load_104 | 29 | 0.0011881 | 0.00029776 | 0 | 0 |  | 1 | TRUE | wye
23 | LV_5709-3_1_2_load_103 | 30 | 0.0018859 | 0.00047266 | 0 | 0 |  | 1 | TRUE | wye
24 | LV_5709-3_1_2_load_109 | 31 | 0.0016487 | 0.0004132 | 0 | 0 |  | 1 | TRUE | wye
25 | LV_5709-3_1_2_load_68 | 33 | 0.00099956 | 0.00025051 | 0 | 0 |  | 1 | TRUE | wye
26 | LV_5709-3_1_2_load_102 | 34 | 0.0021034 | 0.00052715 | 0 | 0 |  | 1 | TRUE | wye
27 | LV_5709-3_1_2_load_89 | 36 | 0.0016499 | 0.0004135 | 0 | 0 |  | 1 | TRUE | wye
28 | LV_5709-3_1_2_load_69 | 37 | 0.0028602 | 0.00071684 | 0 | 0 |  | 1 | TRUE | wye
29 | LV_5709-3_1_2_load_91 | 38 | 0.0011086 | 0.00027785 | 0 | 0 |  | 1 | TRUE | wye
30 | LV_5709-3_1_2_load_76 | 39 | 0.0021042 | 0.00052737 | 0 | 0 |  | 1 | TRUE | wye
31 | LV_5709-3_1_2_load_79 | 40 | 0.0021429 | 0.00053707 | 0 | 0 |  | 1 | TRUE | wye
32 | LV_5709-3_1_2_load_83 | 41 | 0.0029293 | 0.00073414 | 0 | 0 |  | 1 | TRUE | wye
33 | LV_5709-3_1_2_load_84 | 42 | 0.0023537 | 0.00058991 | 0 | 0 |  | 1 | TRUE | wye
34 | LV_5709-3_1_2_load_88 | 43 | 0.0009777 | 0.00024504 | 0 | 0 |  | 1 | TRUE | wye
35 | LV_5709-3_1_2_load_85 | 44 | 0.0014157 | 0.0003548 | 0 | 0 |  | 1 | TRUE | wye
36 | LV_5709-3_1_2_load_86 | 45 | 0.0025046 | 0.00062771 | 0 | 0 |  | 1 | TRUE | wye
37 | LV_5709-3_1_2_load_94 | 47 | 0.003465 | 0.00086841 | 0 | 0 |  | 1 | TRUE | wye
38 | LV_5709-3_1_2_load_95 | 48 | 0.0034382 | 0.00086169 | 0 | 0 |  | 1 | TRUE | wye
39 | LV_5709-3_1_2_load_96 | 49 | 0.0033917 | 0.00085003 | 0 | 0 |  | 1 | TRUE | wye
40 | LV_5709-3_1_2_load_98 | 50 | 0.002405 | 0.00060275 | 0 | 0 |  | 1 | TRUE | wye
41 | LV_5709-3_1_2_load_100 | 51 | 0.0028007 | 0.00070191 | 0 | 0 |  | 1 | TRUE | wye
42 | LV_5709-3_1_2_load_101 | 52 | 0.0028667 | 0.00071845 | 0 | 0 |  | 1 | TRUE | wye
43 | LV_5709-3_1_2_load_124 | 54 | 0.0027533 | 0.00069004 | 0 | 0 |  | 1 | TRUE | wye
44 | LV_5709-3_1_2_load_112 | 55 | 0.0037182 | 0.00093186 | 0 | 0 |  | 1 | TRUE | wye
45 | LV_5709-3_1_2_load_105 | 56 | 0.00075631 | 0.00018955 | 0 | 0 |  | 1 | TRUE | wye
46 | LV_5709-3_1_2_load_106 | 57 | 0.00088197 | 0.00022104 | 0 | 0 |  | 1 | TRUE | wye
47 | LV_5709-3_1_2_load_107 | 58 | 0.0037508 | 0.00094003 | 0 | 0 |  | 1 | TRUE | wye
48 | LV_5709-3_1_2_load_108 | 59 | 0.0032657 | 0.00081847 | 0 | 0 |  | 1 | TRUE | wye
49 | LV_5709-3_1_2_load_123 | 61 | 0.0026301 | 0.00065916 | 0 | 0 |  | 1 | TRUE | wye
50 | LV_5709-3_1_2_load_117 | 62 | 0.0023905 | 0.00059911 | 0 | 0 |  | 1 | TRUE | wye
51 | LV_5709-3_1_2_load_125 | 63 | 0.001535 | 0.00038472 | 0 | 0 |  | 1 | TRUE | wye
52 | LV_5709-3_1_2_load_121 | 65 | 0.0023119 | 0.00057941 | 0 | 0 |  | 1 | TRUE | wye
53 | LV_5709-3_1_2_load_111 | 66 | 0.0023695 | 0.00059386 | 0 | 0 |  | 1 | TRUE | wye
54 | LV_5709-3_1_2_load_113 | 67 | 0.0029905 | 0.00074949 | 0 | 0 |  | 1 | TRUE | wye
55 | LV_5709-3_1_2_load_115 | 68 | 0.0031174 | 0.00078129 | 0 | 0 |  | 1 | TRUE | wye
56 | LV_5709-3_1_2_load_120 | 69 | 0.0026454 | 0.00066299 | 0 | 0 |  | 1 | TRUE | wye
57 | LV_5709-3_1_2_load_116 | 70 | 0.0028702 | 0.00071934 | 0 | 0 |  | 1 | TRUE | wye
58 | LV_5709-3_1_2_load_118 | 71 | 0.00072437 | 0.00018154 | 0 | 0 |  | 1 | TRUE | wye

## ext_grid
| name | bus | vm_pu | va_degree | slack_weight | in_service
0 |  | 52 | 1 | 0 | 1 | TRUE

## line
| name | std_type | from_bus | to_bus | length_km | r_ohm_per_km | x_ohm_per_km | c_nf_per_km | g_us_per_km | max_i_ka | df | parallel | type | in_service
0 | LV_5709-3_1_2_line_0 |  | 0 | 1 | 0.022044 | 0.125 | 0.08 | 261 | 0 | 0.364 | 1 | 1 | cs | TRUE
1 | LV_5709-3_1_2_line_1 |  | 0 | 2 | 0.018883 | 0.125 | 0.08 | 261 | 0 | 0.364 | 1 | 1 | cs | TRUE
2 | LV_5709-3_1_2_line_2 |  | 2 | 3 | 0.03943 | 0.125 | 0.08 | 261 | 0 | 0.364 | 1 | 1 | cs | TRUE
3 | LV_5709-3_1_2_line_3 |  | 2 | 4 | 0.0015649 | 0.125 | 0.08 | 261 | 0 | 0.364 | 1 | 1 | cs | TRUE
4 | LV_5709-3_1_2_line_4 |  | 3 | 5 | 0.05247 | 0.125 | 0.08 | 261 | 0 | 0.364 | 1 | 1 | cs | TRUE
5 | LV_5709-3_1_2_line_5 |  | 4 | 6 | 0.021969 | 0.125 | 0.08 | 261 | 0 | 0.364 | 1 | 1 | cs | TRUE
6 | LV_5709-3_1_2_line_6 |  | 5 | 7 | 0.018997 | 0.125 | 0.08 | 261 | 0 | 0.364 | 1 | 1 | cs | TRUE
7 | LV_5709-3_1_2_line_7 |  | 6 | 8 | 0.0073921 | 0.125 | 0.08 | 261 | 0 | 0.364 | 1 | 1 | cs | TRUE
8 | LV_5709-3_1_2_line_8 |  | 7 | 11 | 0.021711 | 0.125 | 0.08 | 261 | 0 | 0.364 | 1 | 1 | cs | TRUE
9 | LV_5709-3_1_2_line_9 |  | 8 | 17 | 0.020568 | 0.125 | 0.08 | 261 | 0 | 0.364 | 1 | 1 | cs | TRUE
10 | LV_5709-3_1_2_line_10 |  | 8 | 18 | 0.031022 | 0.125 | 0.08 | 261 | 0 | 0.364 | 1 | 1 | cs | TRUE
11 | LV_5709-3_1_2_line_11 |  | 9 | 10 | 0.0073406 | 0.125 | 0.08 | 261 | 0 | 0.364 | 1 | 1 | cs | TRUE
12 | LV_5709-3_1_2_line_12 |  | 10 | 38 | 0.0053556 | 0.125 | 0.08 | 261 | 0 | 0.364 | 1 | 1 | cs | TRUE
13 | LV_5709-3_1_2_line_13 |  | 11 | 12 | 0.033138 | 0.125 | 0.08 | 261 | 0 | 0.364 | 1 | 1 | cs | TRUE
14 | LV_5709-3_1_2_line_14 |  | 12 | 13 | 0.029606 | 0.125 | 0.08 | 261 | 0 | 0.364 | 1 | 1 | cs | TRUE
15 | LV_5709-3_1_2_line_15 |  | 13 | 14 | 0.033616 | 0.125 | 0.08 | 261 | 0 | 0.364 | 1 | 1 | cs | TRUE
16 | LV_5709-3_1_2_line_16 |  | 14 | 15 | 0.025179 | 0.125 | 0.08 | 261 | 0 | 0.364 | 1 | 1 | cs | TRUE
17 | LV_5709-3_1_2_line_17 |  | 15 | 16 | 0.025573 | 0.125 | 0.08 | 261 | 0 | 0.364 | 1 | 1 | cs | TRUE
18 | LV_5709-3_1_2_line_18 |  | 16 | 68 | 0.032155 | 0.125 | 0.08 | 261 | 0 | 0.364 | 1 | 1 | cs | TRUE
19 | LV_5709-3_1_2_line_19 |  | 17 | 19 | 0.026931 | 0.125 | 0.08 | 261 | 0 | 0.364 | 1 | 1 | cs | TRUE
20 | LV_5709-3_1_2_line_20 |  | 18 | 20 | 0.00011399 | 0.125 | 0.08 | 261 | 0 | 0.364 | 1 | 1 | cs | TRUE
21 | LV_5709-3_1_2_line_21 |  | 19 | 48 | 0.0040548 | 0.125 | 0.08 | 261 | 0 | 0.364 | 1 | 1 | cs | TRUE
22 | LV_5709-3_1_2_line_22 |  | 20 | 47 | 0.014629 | 0.125 | 0.08 | 261 | 0 | 0.364 | 1 | 1 | cs | TRUE
23 | LV_5709-3_1_2_line_23 |  | 21 | 22 | 0.022523 | 0.125 | 0.08 | 261 | 0 | 0.364 | 1 | 1 | cs | TRUE
24 | LV_5709-3_1_2_line_24 |  | 22 | 25 | 0.033996 | 0.125 | 0.08 | 261 | 0 | 0.364 | 1 | 1 | cs | TRUE
25 | LV_5709-3_1_2_line_25 |  | 22 | 26 | 0.013845 | 0.125 | 0.08 | 261 | 0 | 0.364 | 1 | 1 | cs | TRUE
26 | LV_5709-3_1_2_line_26 |  | 22 | 27 | 0.023555 | 0.125 | 0.08 | 261 | 0 | 0.364 | 1 | 1 | cs | TRUE
27 | LV_5709-3_1_2_line_27 |  | 23 | 24 | 0.012983 | 0.125 | 0.08 | 261 | 0 | 0.364 | 1 | 1 | cs | TRUE
28 | LV_5709-3_1_2_line_28 |  | 24 | 28 | 0.017574 | 0.125 | 0.08 | 261 | 0 | 0.364 | 1 | 1 | cs | TRUE
29 | LV_5709-3_1_2_line_29 |  | 25 | 29 | 0.019047 | 0.125 | 0.08 | 261 | 0 | 0.364 | 1 | 1 | cs | TRUE
30 | LV_5709-3_1_2_line_30 |  | 25 | 30 | 0.045036 | 0.125 | 0.08 | 261 | 0 | 0.364 | 1 | 1 | cs | TRUE
31 | LV_5709-3_1_2_line_31 |  | 26 | 31 | 0.011541 | 0.125 | 0.08 | 261 | 0 | 0.364 | 1 | 1 | cs | TRUE
32 | LV_5709-3_1_2_line_32 |  | 27 | 32 | 0.021872 | 0.125 | 0.08 | 261 | 0 | 0.364 | 1 | 1 | cs | TRUE
33 | LV_5709-3_1_2_line_33 |  | 28 | 33 | 0.012761 | 0.125 | 0.08 | 261 | 0 | 0.364 | 1 | 1 | cs | TRUE
34 | LV_5709-3_1_2_line_34 |  | 30 | 34 | 0.0023468 | 0.125 | 0.08 | 261 | 0 | 0.364 | 1 | 1 | cs | TRUE
35 | LV_5709-3_1_2_line_35 |  | 31 | 35 | 0.0027498 | 0.125 | 0.08 | 261 | 0 | 0.364 | 1 | 1 | cs | TRUE
36 | LV_5709-3_1_2_line_36 |  | 32 | 36 | 0.028878 | 0.125 | 0.08 | 261 | 0 | 0.364 | 1 | 1 | cs | TRUE
37 | LV_5709-3_1_2_line_37 |  | 33 | 37 | 0.0076127 | 0.125 | 0.08 | 261 | 0 | 0.364 | 1 | 1 | cs | TRUE
38 | LV_5709-3_1_2_line_38 |  | 34 | 52 | 0.030475 | 0.125 | 0.08 | 261 | 0 | 0.364 | 1 | 1 | cs | TRUE
39 | LV_5709-3_1_2_line_39 |  | 35 | 63 | 0.025502 | 0.125 | 0.08 | 261 | 0 | 0.364 | 1 | 1 | cs | TRUE
40 | LV_5709-3_1_2_line_40 |  | 35 | 64 | 0.024599 | 0.125 | 0.08 | 261 | 0 | 0.364 | 1 | 1 | cs | TRUE
41 | LV_5709-3_1_2_line_41 |  | 36 | 46 | 0.0089927 | 0.125 | 0.08 | 261 | 0 | 0.364 | 1 | 1 | cs | TRUE
42 | LV_5709-3_1_2_line_42 |  | 37 | 38 | 0.021737 | 0.125 | 0.08 | 261 | 0 | 0.364 | 1 | 1 | cs | TRUE
43 | LV_5709-3_1_2_line_43 |  | 37 | 39 | 0.042587 | 0.125 | 0.08 | 261 | 0 | 0.364 | 1 | 1 | cs | TRUE
44 | LV_5709-3_1_2_line_44 |  | 39 | 40 | 0.0039365 | 0.125 | 0.08 | 261 | 0 | 0.364 | 1 | 1 | cs | TRUE
45 | LV_5709-3_1_2_line_45 |  | 39 | 41 | 0.03403 | 0.125 | 0.08 | 261 | 0 | 0.364 | 1 | 1 | cs | TRUE
46 | LV_5709-3_1_2_line_46 |  | 41 | 42 | 0.009588 | 0.125 | 0.08 | 261 | 0 | 0.364 | 1 | 1 | cs | TRUE
47 | LV_5709-3_1_2_line_47 |  | 42 | 43 | 0.042081 | 0.125 | 0.08 | 261 | 0 | 0.364 | 1 | 1 | cs | TRUE
48 | LV_5709-3_1_2_line_48 |  | 43 | 45 | 0.010551 | 0.125 | 0.08 | 261 | 0 | 0.364 | 1 | 1 | cs | TRUE
49 | LV_5709-3_1_2_line_49 |  | 44 | 45 | 0.021546 | 0.125 | 0.08 | 261 | 0 | 0.364 | 1 | 1 | cs | TRUE
50 | LV_5709-3_1_2_line_50 |  | 44 | 46 | 0.022652 | 0.125 | 0.08 | 261 | 0 | 0.364 | 1 | 1 | cs | TRUE
51 | LV_5709-3_1_2_line_51 |  | 48 | 49 | 0.018702 | 0.125 | 0.08 | 261 | 0 | 0.364 | 1 | 1 | cs | TRUE
52 | LV_5709-3_1_2_line_52 |  | 49 | 50 | 0.0061951 | 0.125 | 0.08 | 261 | 0 | 0.364 | 1 | 1 | cs | TRUE
53 | LV_5709-3_1_2_line_53 |  | 50 | 51 | 0.026417 | 0.125 | 0.08 | 261 | 0 | 0.364 | 1 | 1 | cs | TRUE
54 | LV_5709-3_1_2_line_54 |  | 51 | 52 | 0.0033541 | 0.125 | 0.08 | 261 | 0 | 0.364 | 1 | 1 | cs | TRUE
55 | LV_5709-3_1_2_line_55 |  | 53 | 54 | 0.02963 | 0.125 | 0.08 | 261 | 0 | 0.364 | 1 | 1 | cs | TRUE
56 | LV_5709-3_1_2_line_56 |  | 53 | 55 | 0.0027633 | 0.125 | 0.08 | 261 | 0 | 0.364 | 1 | 1 | cs | TRUE
57 | LV_5709-3_1_2_line_57 |  | 54 | 69 | 0.014073 | 0.125 | 0.08 | 261 | 0 | 0.364 | 1 | 1 | cs | TRUE
58 | LV_5709-3_1_2_line_58 |  | 55 | 66 | 0.010096 | 0.125 | 0.08 | 261 | 0 | 0.364 | 1 | 1 | cs | TRUE
59 | LV_5709-3_1_2_line_59 |  | 56 | 57 | 0.0047115 | 0.125 | 0.08 | 261 | 0 | 0.364 | 1 | 1 | cs | TRUE
60 | LV_5709-3_1_2_line_60 |  | 56 | 58 | 0.014294 | 0.125 | 0.08 | 261 | 0 | 0.364 | 1 | 1 | cs | TRUE
61 | LV_5709-3_1_2_line_61 |  | 58 | 59 | 0.0011114 | 0.125 | 0.08 | 261 | 0 | 0.364 | 1 | 1 | cs | TRUE
62 | LV_5709-3_1_2_line_62 |  | 59 | 60 | 0.020157 | 0.125 | 0.08 | 261 | 0 | 0.364 | 1 | 1 | cs | TRUE
63 | LV_5709-3_1_2_line_63 |  | 60 | 61 | 0.012198 | 0.125 | 0.08 | 261 | 0 | 0.364 | 1 | 1 | cs | TRUE
64 | LV_5709-3_1_2_line_64 |  | 60 | 62 | 0.020221 | 0.125 | 0.08 | 261 | 0 | 0.364 | 1 | 1 | cs | TRUE
65 | LV_5709-3_1_2_line_65 |  | 61 | 64 | 0.013338 | 0.125 | 0.08 | 261 | 0 | 0.364 | 1 | 1 | cs | TRUE
66 | LV_5709-3_1_2_line_66 |  | 62 | 70 | 0.0064071 | 0.125 | 0.08 | 261 | 0 | 0.364 | 1 | 1 | cs | TRUE
67 | LV_5709-3_1_2_line_67 |  | 64 | 65 | 0.028327 | 0.125 | 0.08 | 261 | 0 | 0.364 | 1 | 1 | cs | TRUE
68 | LV_5709-3_1_2_line_68 |  | 67 | 68 | 0.030885 | 0.125 | 0.08 | 261 | 0 | 0.364 | 1 | 1 | cs | TRUE
69 | LV_5709-3_1_2_line_69 |  | 69 | 71 | 0.008863 | 0.125 | 0.08 | 261 | 0 | 0.364 | 1 | 1 | cs | TRUE
70 | LV_5709-3_1_2_line_70 |  | 70 | 71 | 0.019739 | 0.125 | 0.08 | 261 | 0 | 0.364 | 1 | 1 | cs | TRUE

## trafo
| name | std_type | hv_bus | lv_bus | sn_mva | vn_hv_kv | vn_lv_kv | vk_percent | vkr_percent | pfe_kw | i0_percent | shift_degree | tap_side | tap_neutral | tap_min | tap_max | tap_step_percent | tap_step_degree | tap_pos | tap_phase_shifter | parallel | df | in_service
0 | LV_5709-3_1_2_trafo_101 | 0.63 MVA 20/0.4 kV | 72 | 52 | 0.63 | 20 | 0.4 | 6 | 1.206 | 1.65 | 0.2619 | 150 | hv | 0 | -2 | 2 | 2.5 | 0 | 0 | FALSE | 1 | 1 | TRUE

## line_geodata
| x0 | y0 | x1 | y1 | x2 | y2 | x3 | y3 | x4 | y4
0 | 2503017.4435 | 1139381.9241 | 2503002.8343 | 1139398.4321
1 | 2503029.9578 | 1139367.7834 | 2503017.4435 | 1139381.9241
2 | 2503029.9578 | 1139367.7834 | 2503012.3641 | 1139349.4885 | 2503002.4873 | 1139339.4301
3 | 2503029.9578 | 1139367.7834 | 2503031.0163 | 1139368.936
4 | 2503002.4873 | 1139339.4301 | 2503011.3496 | 1139331.3826 | 2503034.9568 | 1139309.4338 | 2503040.7514 | 1139303.5411
5 | 2503031.0163 | 1139368.936 | 2503045.8769 | 1139385.1166
6 | 2503040.7514 | 1139303.5411 | 2503054.0713 | 1139289.9957
7 | 2503050.8771 | 1139390.5609 | 2503045.8769 | 1139385.1166
8 | 2503069.2936 | 1139274.5157 | 2503054.0713 | 1139289.9957
9 | 2503050.8771 | 1139390.5609 | 2503064.9543 | 1139405.5574
10 | 2503050.8771 | 1139390.5609 | 2503048.2159 | 1139392.9608 | 2503028.433 | 1139411.9741
11 | 2503036.7288 | 1139520.3683 | 2503031.4675 | 1139515.2494
12 | 2503036.7288 | 1139520.3683 | 2503040.5759 | 1139524.0942
13 | 2503069.2936 | 1139274.5157 | 2503077.2383 | 1139282.0926 | 2503092.2669 | 1139298.3765
14 | 2503092.2669 | 1139298.3765 | 2503112.346 | 1139320.1326
15 | 2503112.346 | 1139320.1326 | 2503135.1447 | 1139344.8356
16 | 2503152.2216 | 1139363.3388 | 2503135.1447 | 1139344.8356
17 | 2503152.2216 | 1139363.3388 | 2503169.5655 | 1139382.1313
18 | 2503169.5655 | 1139382.1313 | 2503191.3734 | 1139405.7607
19 | 2503064.9543 | 1139405.5574 | 2503083.386 | 1139425.1928
20 | 2503028.3508 | 1139412.0531 | 2503028.433 | 1139411.9741
21 | 2503086.1612 | 1139428.1492 | 2503083.386 | 1139425.1928
22 | 2503017.8035 | 1139422.1901 | 2503028.3508 | 1139412.0531
23 | 2503176.1415 | 1139558.1951 | 2503160.9181 | 1139557.139 | 2503153.6602 | 1139556.8681
24 | 2503176.1415 | 1139558.1951 | 2503177.4186 | 1139524.2315
25 | 2503176.1415 | 1139558.1951 | 2503184.069 | 1139558.5124 | 2503189.9775 | 1139558.6875
26 | 2503176.1415 | 1139558.1951 | 2503175.4179 | 1139581.7385
27 | 2503102.4303 | 1139554.9561 | 2503099.7095 | 1139554.8545 | 2503089.4796 | 1139554.0628
28 | 2503072.1141 | 1139551.6517 | 2503072.1141 | 1139551.6517 | 2503079.6092 | 1139553.2989 | 2503089.4796 | 1139554.0628
29 | 2503177.4186 | 1139524.2315 | 2503191.464 | 1139511.3663
30 | 2503177.4186 | 1139524.2315 | 2503164.9318 | 1139511.1129 | 2503146.0497 | 1139491.9183
31 | 2503189.9775 | 1139558.6875 | 2503201.513 | 1139559.0293
32 | 2503174.7638 | 1139603.6007 | 2503175.1415 | 1139590.7311 | 2503175.4179 | 1139581.7385
33 | 2503072.1141 | 1139551.6517 | 2503065.2 | 1139547.8717 | 2503061.6768 | 1139544.4943
34 | 2503146.0497 | 1139491.9183 | 2503144.404 | 1139490.2453
35 | 2503204.2616 | 1139559.1107 | 2503201.513 | 1139559.0293
36 | 2503174.7638 | 1139603.6007 | 2503161.6705 | 1139602.9884 | 2503151.7205 | 1139603.6486 | 2503146.1406 | 1139605.2245
37 | 2503056.1906 | 1139539.2166 | 2503058.0596 | 1139541.0268 | 2503061.6768 | 1139544.4943
38 | 2503144.404 | 1139490.2453 | 2503130.7369 | 1139476.352 | 2503123.2862 | 1139468.2786
39 | 2503204.2616 | 1139559.1107 | 2503203.0786 | 1139584.5787
40 | 2503204.2616 | 1139559.1107 | 2503228.9188 | 1139559.9264
41 | 2503137.4864 | 1139607.6687 | 2503146.1406 | 1139605.2245
42 | 2503056.1906 | 1139539.2166 | 2503040.5759 | 1139524.0942
43 | 2503056.1906 | 1139539.2166 | 2503025.9308 | 1139569.1831
44 | 2503022.6951 | 1139566.9413 | 2503025.9308 | 1139569.1831
45 | 2503025.9308 | 1139569.1831 | 2503034.1479 | 1139602.2064
46 | 2503042.2261 | 1139599.0838 | 2503039.0814 | 1139602.5031 | 2503034.1479 | 1139602.2064
47 | 2503082.7991 | 1139610.2477 | 2503042.2261 | 1139599.0838
48 | 2503093.3338 | 1139609.6674 | 2503082.7991 | 1139610.2477
49 | 2503114.8537 | 1139608.6135 | 2503104.9958 | 1139609.025 | 2503093.3338 | 1139609.6674
50 | 2503137.4864 | 1139607.6687 | 2503114.8537 | 1139608.6135
51 | 2503086.1612 | 1139428.1492 | 2503091.5801 | 1139433.922 | 2503098.8941 | 1139441.8474
52 | 2503098.8941 | 1139441.8474 | 2503103.0956 | 1139446.4001
53 | 2503121.0115 | 1139465.8137 | 2503103.0956 | 1139446.4001
54 | 2503121.0115 | 1139465.8137 | 2503123.2862 | 1139468.2786
55 | 2503216.5702 | 1139488.3696 | 2503219.5566 | 1139491.8461 | 2503236.61 | 1139510.1909
56 | 2503216.5702 | 1139488.3696 | 2503218.621 | 1139486.5176
57 | 2503236.61 | 1139510.1909 | 2503245.096 | 1139519.3196 | 2503246.1992 | 1139520.4917
58 | 2503226.0306 | 1139479.6832 | 2503225.8578 | 1139479.9821 | 2503218.621 | 1139486.5176
59 | 2503254.3567 | 1139600.7237 | 2503254.3674 | 1139596.0122
60 | 2503254.3998 | 1139581.7185 | 2503254.3674 | 1139596.0122
61 | 2503254.3998 | 1139581.7185 | 2503254.4024 | 1139580.6072
62 | 2503254.4481 | 1139560.4503 | 2503254.4024 | 1139580.6072
63 | 2503254.4481 | 1139560.4503 | 2503242.2506 | 1139560.3166
64 | 2503254.4481 | 1139560.4503 | 2503259.493 | 1139558.9573 | 2503264.8394 | 1139554.2131 | 2503267.3641 | 1139550.4925 | 2503267.9695 | 1139547.2321
65 | 2503228.9188 | 1139559.9264 | 2503240.0468 | 1139560.2925 | 2503242.2506 | 1139560.3166
66 | 2503265.5804 | 1139541.5176 | 2503266.7733 | 1139542.9195 | 2503268.1074 | 1139546.4892 | 2503267.9695 | 1139547.2321
67 | 2503228.9188 | 1139559.9264 | 2503228.1938 | 1139588.2441
68 | 2503191.3734 | 1139405.7607 | 2503196.213 | 1139411.0046 | 2503212.3673 | 1139428.4131
69 | 2503246.1992 | 1139520.4917 | 2503252.2739 | 1139526.9455
70 | 2503265.5804 | 1139541.5176 | 2503261.7246 | 1139536.9858 | 2503252.2739 | 1139526.9455

## bus_geodata
| x | y | coords
0 | 2503017.4435 | 1139381.9241
1 | 2503002.8343 | 1139398.4321
2 | 2503029.9578 | 1139367.7834
3 | 2503002.4873 | 1139339.4301
4 | 2503031.0163 | 1139368.936
5 | 2503040.7514 | 1139303.5411
6 | 2503045.8769 | 1139385.1166
7 | 2503054.0713 | 1139289.9957
8 | 2503050.8771 | 1139390.5609
9 | 2503031.4675 | 1139515.2494
10 | 2503036.7288 | 1139520.3683
11 | 2503069.2936 | 1139274.5157
12 | 2503092.2669 | 1139298.3765
13 | 2503112.346 | 1139320.1326
14 | 2503135.1447 | 1139344.8356
15 | 2503152.2216 | 1139363.3388
16 | 2503169.5655 | 1139382.1313
17 | 2503064.9543 | 1139405.5574
18 | 2503028.433 | 1139411.9742
19 | 2503083.386 | 1139425.1928
20 | 2503028.3508 | 1139412.0531
21 | 2503153.6602 | 1139556.8681
22 | 2503176.1415 | 1139558.1951
23 | 2503102.4303 | 1139554.9561
24 | 2503089.4796 | 1139554.0628
25 | 2503177.4186 | 1139524.2315
26 | 2503189.9775 | 1139558.6875
27 | 2503175.4179 | 1139581.7385
28 | 2503072.1141 | 1139551.6517
29 | 2503191.464 | 1139511.3663
30 | 2503146.0497 | 1139491.9184
31 | 2503201.513 | 1139559.0293
32 | 2503174.7638 | 1139603.6007
33 | 2503061.6768 | 1139544.4943
34 | 2503144.404 | 1139490.2453
35 | 2503204.2616 | 1139559.1107
36 | 2503146.1406 | 1139605.2245
37 | 2503056.1906 | 1139539.2166
38 | 2503040.5759 | 1139524.0942
39 | 2503025.9308 | 1139569.1831
40 | 2503022.6951 | 1139566.9413
41 | 2503034.1479 | 1139602.2064
42 | 2503042.2261 | 1139599.0838
43 | 2503082.7991 | 1139610.2477
44 | 2503114.8537 | 1139608.6135
45 | 2503093.3338 | 1139609.6674
46 | 2503137.4864 | 1139607.6687
47 | 2503017.8035 | 1139422.1901
48 | 2503086.1612 | 1139428.1492
49 | 2503098.8941 | 1139441.8474
50 | 2503103.0956 | 1139446.4001
51 | 2503121.0115 | 1139465.8137
52 | 2503123.2862 | 1139468.2786
53 | 2503216.5702 | 1139488.3696
54 | 2503236.61 | 1139510.1909
55 | 2503218.621 | 1139486.5176
56 | 2503254.3674 | 1139596.0122
57 | 2503254.3567 | 1139600.7237
58 | 2503254.3998 | 1139581.7185
59 | 2503254.4024 | 1139580.6072
60 | 2503254.4481 | 1139560.4503
61 | 2503242.2506 | 1139560.3166
62 | 2503267.9695 | 1139547.2321
63 | 2503203.0786 | 1139584.5787
64 | 2503228.9188 | 1139559.9264
65 | 2503228.1938 | 1139588.2441
66 | 2503226.0306 | 1139479.6832
67 | 2503212.3673 | 1139428.4131
68 | 2503191.3734 | 1139405.7607
69 | 2503246.1992 | 1139520.4917
70 | 2503265.5804 | 1139541.5176
71 | 2503252.2739 | 1139526.9455
72 | 2503177.4186 | 1139524.2315

## line_std_types
| c_nf_per_km | r_ohm_per_km | x_ohm_per_km | max_i_ka | type | q_mm2 | alpha | voltage_rating
NAYY 4x50 SE | 210 | 0.642 | 0.083 | 0.142 | cs | 50 | 0.00403 | LV
NAYY 4x120 SE | 264 | 0.225 | 0.08 | 0.242 | cs | 120 | 0.00403 | LV
NAYY 4x150 SE | 261 | 0.208 | 0.08 | 0.27 | cs | 150 | 0.00403 | LV
NA2XS2Y 1x95 RM/25 12/20 kV | 216 | 0.313 | 0.132 | 0.252 | cs | 95 | 0.00403 | MV
NA2XS2Y 1x185 RM/25 12/20 kV | 273 | 0.161 | 0.117 | 0.362 | cs | 185 | 0.00403 | MV
NA2XS2Y 1x240 RM/25 12/20 kV | 304 | 0.122 | 0.112 | 0.421 | cs | 240 | 0.00403 | MV
NA2XS2Y 1x95 RM/25 6/10 kV | 315 | 0.313 | 0.123 | 0.249 | cs | 95 | 0.00403 | MV
NA2XS2Y 1x185 RM/25 6/10 kV | 406 | 0.161 | 0.11 | 0.358 | cs | 185 | 0.00403 | MV
NA2XS2Y 1x240 RM/25 6/10 kV | 456 | 0.122 | 0.105 | 0.416 | cs | 240 | 0.00403 | MV
NA2XS2Y 1x150 RM/25 12/20 kV | 250 | 0.206 | 0.116 | 0.319 | cs | 150 | 0.00403 | MV
NA2XS2Y 1x120 RM/25 12/20 kV | 230 | 0.253 | 0.119 | 0.283 | cs | 120 | 0.00403 | MV
NA2XS2Y 1x70 RM/25 12/20 kV | 190 | 0.443 | 0.132 | 0.22 | cs | 70 | 0.00403 | MV
NA2XS2Y 1x150 RM/25 6/10 kV | 360 | 0.206 | 0.11 | 0.315 | cs | 150 | 0.00403 | MV
NA2XS2Y 1x120 RM/25 6/10 kV | 340 | 0.253 | 0.113 | 0.28 | cs | 120 | 0.00403 | MV
NA2XS2Y 1x70 RM/25 6/10 kV | 280 | 0.443 | 0.123 | 0.217 | cs | 70 | 0.00403 | MV
N2XS(FL)2Y 1x120 RM/35 64/110 kV | 112 | 0.153 | 0.166 | 0.366 | cs | 120 | 0.00393 | HV
N2XS(FL)2Y 1x185 RM/35 64/110 kV | 125 | 0.099 | 0.156 | 0.457 | cs | 185 | 0.00393 | HV
N2XS(FL)2Y 1x240 RM/35 64/110 kV | 135 | 0.075 | 0.149 | 0.526 | cs | 240 | 0.00393 | HV
N2XS(FL)2Y 1x300 RM/35 64/110 kV | 144 | 0.06 | 0.144 | 0.588 | cs | 300 | 0.00393 | HV
15-AL1/3-ST1A 0.4 | 11 | 1.8769 | 0.35 | 0.105 | ol | 16 | 0.00403 | LV
24-AL1/4-ST1A 0.4 | 11.25 | 1.2012 | 0.335 | 0.14 | ol | 24 | 0.00403 | LV
48-AL1/8-ST1A 0.4 | 12.2 | 0.5939 | 0.3 | 0.21 | ol | 48 | 0.00403 | LV
94-AL1/15-ST1A 0.4 | 13.2 | 0.306 | 0.29 | 0.35 | ol | 94 | 0.00403 | LV
34-AL1/6-ST1A 10.0 | 9.7 | 0.8342 | 0.36 | 0.17 | ol | 34 | 0.00403 | MV
48-AL1/8-ST1A 10.0 | 10.1 | 0.5939 | 0.35 | 0.21 | ol | 48 | 0.00403 | MV
70-AL1/11-ST1A 10.0 | 10.4 | 0.4132 | 0.339 | 0.29 | ol | 70 | 0.00403 | MV
94-AL1/15-ST1A 10.0 | 10.75 | 0.306 | 0.33 | 0.35 | ol | 94 | 0.00403 | MV
122-AL1/20-ST1A 10.0 | 11.1 | 0.2376 | 0.323 | 0.41 | ol | 122 | 0.00403 | MV
149-AL1/24-ST1A 10.0 | 11.25 | 0.194 | 0.315 | 0.47 | ol | 149 | 0.00403 | MV
34-AL1/6-ST1A 20.0 | 9.15 | 0.8342 | 0.382 | 0.17 | ol | 34 | 0.00403 | MV
48-AL1/8-ST1A 20.0 | 9.5 | 0.5939 | 0.372 | 0.21 | ol | 48 | 0.00403 | MV
70-AL1/11-ST1A 20.0 | 9.7 | 0.4132 | 0.36 | 0.29 | ol | 70 | 0.00403 | MV
94-AL1/15-ST1A 20.0 | 10 | 0.306 | 0.35 | 0.35 | ol | 94 | 0.00403 | MV
122-AL1/20-ST1A 20.0 | 10.3 | 0.2376 | 0.344 | 0.41 | ol | 122 | 0.00403 | MV
149-AL1/24-ST1A 20.0 | 10.5 | 0.194 | 0.337 | 0.47 | ol | 149 | 0.00403 | MV
184-AL1/30-ST1A 20.0 | 10.75 | 0.1571 | 0.33 | 0.535 | ol | 184 | 0.00403 | MV
243-AL1/39-ST1A 20.0 | 11 | 0.1188 | 0.32 | 0.645 | ol | 243 | 0.00403 | MV
48-AL1/8-ST1A 110.0 | 8 | 0.5939 | 0.46 | 0.21 | ol | 48 | 0.00403 | HV
70-AL1/11-ST1A 110.0 | 8.4 | 0.4132 | 0.45 | 0.29 | ol | 70 | 0.00403 | HV
94-AL1/15-ST1A 110.0 | 8.65 | 0.306 | 0.44 | 0.35 | ol | 94 | 0.00403 | HV
122-AL1/20-ST1A 110.0 | 8.5 | 0.2376 | 0.43 | 0.41 | ol | 122 | 0.00403 | HV
149-AL1/24-ST1A 110.0 | 8.75 | 0.194 | 0.41 | 0.47 | ol | 149 | 0.00403 | HV
184-AL1/30-ST1A 110.0 | 8.8 | 0.1571 | 0.4 | 0.535 | ol | 184 | 0.00403 | HV
243-AL1/39-ST1A 110.0 | 9 | 0.1188 | 0.39 | 0.645 | ol | 243 | 0.00403 | HV
305-AL1/39-ST1A 110.0 | 9.2 | 0.0949 | 0.38 | 0.74 | ol | 305 | 0.00403 | HV
490-AL1/64-ST1A 110.0 | 9.75 | 0.059 | 0.37 | 0.96 | ol | 490 | 0.00403 | HV
679-AL1/86-ST1A 110.0 | 9.95 | 0.042 | 0.36 | 1.15 | ol | 679 | 0.00403 | HV
490-AL1/64-ST1A 220.0 | 10 | 0.059 | 0.285 | 0.96 | ol | 490 | 0.00403 | HV
679-AL1/86-ST1A 220.0 | 11.7 | 0.042 | 0.275 | 1.15 | ol | 679 | 0.00403 | HV
490-AL1/64-ST1A 380.0 | 11 | 0.059 | 0.253 | 0.96 | ol | 490 | 0.00403 | HV
679-AL1/86-ST1A 380.0 | 14.6 | 0.042 | 0.25 | 1.15 | ol | 679 | 0.00403 | HV

## trafo_std_types
| i0_percent | pfe_kw | vkr_percent | sn_mva | vn_lv_kv | vn_hv_kv | vk_percent | shift_degree | vector_group | tap_side | tap_neutral | tap_min | tap_max | tap_step_degree | tap_step_percent | tap_phase_shifter
160 MVA 380/110 kV | 0.06 | 60 | 0.25 | 160 | 110 | 380 | 12.2 | 0 | Yy0 | hv | 0 | -9 | 9 | 0 | 1.5 | FALSE
100 MVA 220/110 kV | 0.06 | 55 | 0.26 | 100 | 110 | 220 | 12 | 0 | Yy0 | hv | 0 | -9 | 9 | 0 | 1.5 | FALSE
63 MVA 110/20 kV | 0.04 | 22 | 0.32 | 63 | 20 | 110 | 18 | 150 | YNd5 | hv | 0 | -9 | 9 | 0 | 1.5 | FALSE
40 MVA 110/20 kV | 0.05 | 18 | 0.34 | 40 | 20 | 110 | 16.2 | 150 | YNd5 | hv | 0 | -9 | 9 | 0 | 1.5 | FALSE
25 MVA 110/20 kV | 0.07 | 14 | 0.41 | 25 | 20 | 110 | 12 | 150 | YNd5 | hv | 0 | -9 | 9 | 0 | 1.5 | FALSE
63 MVA 110/10 kV | 0.04 | 22 | 0.32 | 63 | 10 | 110 | 18 | 150 | YNd5 | hv | 0 | -9 | 9 | 0 | 1.5 | FALSE
40 MVA 110/10 kV | 0.05 | 18 | 0.34 | 40 | 10 | 110 | 16.2 | 150 | YNd5 | hv | 0 | -9 | 9 | 0 | 1.5 | FALSE
25 MVA 110/10 kV | 0.07 | 14 | 0.41 | 25 | 10 | 110 | 12 | 150 | YNd5 | hv | 0 | -9 | 9 | 0 | 1.5 | FALSE
0.25 MVA 20/0.4 kV | 0.32 | 0.8 | 1.44 | 0.25 | 0.4 | 20 | 6 | 150 | Yzn5 | hv | 0 | -2 | 2 | 0 | 2.5 | FALSE
0.4 MVA 20/0.4 kV | 0.3375 | 1.35 | 1.425 | 0.4 | 0.4 | 20 | 6 | 150 | Dyn5 | hv | 0 | -2 | 2 | 0 | 2.5 | FALSE
0.63 MVA 20/0.4 kV | 0.2619 | 1.65 | 1.206 | 0.63 | 0.4 | 20 | 6 | 150 | Dyn5 | hv | 0 | -2 | 2 | 0 | 2.5 | FALSE
0.25 MVA 10/0.4 kV | 0.24 | 0.6 | 1.2 | 0.25 | 0.4 | 10 | 4 | 150 | Dyn5 | hv | 0 | -2 | 2 | 0 | 2.5 | FALSE
0.4 MVA 10/0.4 kV | 0.2375 | 0.95 | 1.325 | 0.4 | 0.4 | 10 | 4 | 150 | Dyn5 | hv | 0 | -2 | 2 | 0 | 2.5 | FALSE
0.63 MVA 10/0.4 kV | 0.1873 | 1.18 | 1.0794 | 0.63 | 0.4 | 10 | 4 | 150 | Dyn5 | hv | 0 | -2 | 2 | 0 | 2.5 | FALSE

## trafo3w_std_types
| sn_hv_mva | sn_mv_mva | sn_lv_mva | vn_hv_kv | vn_mv_kv | vn_lv_kv | vk_hv_percent | vk_mv_percent | vk_lv_percent | vkr_hv_percent | vkr_mv_percent | vkr_lv_percent | pfe_kw | i0_percent | shift_mv_degree | shift_lv_degree | vector_group | tap_side | tap_neutral | tap_min | tap_max | tap_step_percent
63/25/38 MVA 110/20/10 kV | 63 | 25 | 38 | 110 | 20 | 10 | 10.4 | 10.4 | 10.4 | 0.28 | 0.32 | 0.35 | 35 | 0.89 | 0 | 0 | YN0yn0yn0 | hv | 0 | -10 | 10 | 1.2
63/25/38 MVA 110/10/10 kV | 63 | 25 | 38 | 110 | 10 | 10 | 10.4 | 10.4 | 10.4 | 0.28 | 0.32 | 0.35 | 35 | 0.89 | 0 | 0 | YN0yn0yn0 | hv | 0 | -10 | 10 | 1.2

## fuse_std_types
| fuse_type | i_rated_a | t_avg | t_min | t_total | x_avg | x_min | x_total
HV 100A | HV 100A | 100 | 0 | [10.0, 3.64, 0.854, 0.281, 0.1, 0.0531, 0.022, 0.01] | [10.0, 4.267, 1.21, 0.403, 0.1, 0.058, 0.022, 0.01] | 0 | [300.0, 350.0, 450.0, 550.0, 700.0, 850.0, 1200.0, 1752.0] | [600.0, 700.0, 900.0, 1150.0, 1665.0, 2000.0, 3000.0, 4313.0]
HV 10A | HV 10A | 10 | 0 | [10.0, 1675.0, 0.344, 0.156, 0.1, 0.0417, 0.0171, 0.01] | [10.0, 1.3, 0.3, 0.155, 0.1, 0.0555, 0.023, 0.01] | 0 | [30.0, 32.0, 35.0, 37.0, 39.0, 50.0, 70.0, 88.0] | [60.0, 70.0, 80.0, 87.0, 94.0, 110.0, 150.0, 216.0]
HV 125A | HV 125A | 125 | 0 | [10.0, 1.82, 0.344, 0.1, 0.0467, 0.0269, 0.01] | [10.0, 2.478, 0.426, 0.1, 0.0427, 0.0211, 0.01] | 0 | [375.0, 500.0, 700.0, 925.0, 1200.0, 1500.0, 2341.0] | [750.0, 1000.0, 1500.0, 2200.0, 3000.0, 4000.0, 5765.0]
HV 160A | HV 160A | 160 | 0 | [10.0, 4.15, 1.03, 0.198, 0.1, 0.051, 0.0172, 0.01] | [10.0, 2.3, 0.734, 0.274, 0.1, 0.046, 0.0177, 0.01] | 0 | [480.0, 550.0, 700.0, 1000.0, 1260.0, 1600.0, 2500.0, 3227.0] | [960.0, 1300.0, 1700.0, 2200.0, 2996.0, 4000.0, 6000.0, 7946.0]
HV 16A | HV 16A | 16 | 0 | [10.0, 0.352, 0.164, 0.1, 0.0649, 0.0342, 0.01] | [10.0, 2.34, 0.722, 0.181, 0.1, 0.055, 0.0296, 0.01] | 0 | [48.0, 60.0, 65.0, 71.0, 80.0, 100.0, 162.0] | [96.0, 110.0, 125.0, 150.0, 168.0, 200.0, 250.0, 398.0]
HV 200A | HV 200A | 200 | 0 | [10.0, 4.267, 1.21, 0.403, 0.1, 0.058, 0.022, 0.01] | [10.0, 3.73, 1.654, 0.328, 0.1, 0.0531, 0.019, 0.01] | 0 | [600.0, 700.0, 900.0, 1150.0, 1665.0, 2000.0, 3000.0, 4313.0] | [1200.0, 1500.0, 1800.0, 2700.0, 3960.0, 5000.0, 7500.0, 10620.0]
HV 20A | HV 20A | 20 | 0 | [10.0, 1.3, 0.3, 0.155, 0.1, 0.0555, 0.023, 0.01] | [10.0, 1.3, 0.161, 0.1, 0.0611, 0.0399, 0.0141, 0.01] | 0 | [60.0, 70.0, 80.0, 87.0, 94.0, 110.0, 150.0, 216.0] | [120.0, 150.0, 200.0, 223.0, 260.0, 300.0, 450.0, 532.0]
HV 25A | HV 25A | 25 | 0 | [10.0, 2.512, 0.833, 0.299, 0.1, 0.0372, 0.0223, 0.01] | [10.0, 3.125, 0.597, 0.198, 0.1, 0.0378, 0.022, 0.01] | 0 | [75.0, 82.0, 90.0, 100.0, 124.0, 170.0, 200.0, 289.0] | [150.0, 170.0, 210.0, 250.0, 294.0, 400.0, 500.0, 711.0]
HV 31.5A | HV 31.5A | 31.5 | 0 | [10.0, 2.34, 0.722, 0.181, 0.1, 0.055, 0.0296, 0.01] | [10.0, 2.84, 0.368, 0.164, 0.1, 0.0621, 0.0378, 0.0195, 0.01] | 0 | [95.0, 110.0, 125.0, 150.0, 165.0, 200.0, 250.0, 390.0] | [189.0, 220.0, 300.0, 350.0, 393.0, 450.0, 530.0, 700.0, 960.0]
HV 40A | HV 40A | 40 | 0 | [10.0, 1.3, 0.161, 0.1, 0.0611, 0.0399, 0.0141, 0.01] | [10.0, 2.05, 0.369, 0.198, 0.1, 0.051, 0.0298, 0.01] | 0 | [120.0, 150.0, 200.0, 223.0, 260.0, 300.0, 450.0, 532.0] | [240.0, 300.0, 400.0, 450.0, 530.0, 650.0, 800.0, 1311.0]
HV 50A | HV 50A | 50 | 0 | [10.0, 3.215, 0.597, 0.198, 0.1, 0.0378, 0.022, 0.01] | [10.0, 3.64, 0.854, 0.281, 0.1, 0.0531, 0.022, 0.01] | 0 | [150.0, 170.0, 210.0, 250.0, 294.0, 400.0, 500.0, 711.0] | [300.0, 350.0, 450.0, 550.0, 700.0, 850.0, 1200.0, 1752.0]
HV 6.3A | HV 6.3A | 6.3 | 0 | [10.0, 1.39, 0.344, 0.168, 0.1, 0.056, 0.0263, 0.01] | [10.0, 1.711, 0.516, 0.198, 0.1, 0.0634, 0.0303, 0.01] | 0 | [19.0, 19.5, 20.4, 20.8, 22.0, 25.0, 32.0, 48.0] | [38.0, 40.0, 43.0, 48.0, 53.0, 60.0, 75.0, 118.0]
HV 63A | HV 63A | 63 | 0 | [10.0, 2.84, 0.368, 0.164, 0.1, 0.0621, 0.0378, 0.0195, 0.01] | [10.0, 1.82, 0.344, 0.1, 0.0467, 0.0269, 0.01] | 0 | [189.0, 220.0, 300.0, 350.0, 393.0, 450.0, 530.0, 700.0, 961.0] | [378.0, 500.0, 700.0, 934.0, 1200.0, 1500.0, 2366.0]
HV 80A | HV 80A | 80 | 0 | [10.0, 2.05, 0.369, 0.198, 0.1, 0.051, 0.0298, 0.01] | [10.0, 4.15, 1.03, 0.198, 0.1, 0.051, 0.0172, 0.01] | 0 | [240.0, 300.0, 400.0, 450.0, 530.0, 650.0, 800.0, 1311.0] | [480.0, 550.0, 700.0, 1000.0, 1260.0, 1600.0, 2500.0, 3227.0]
Siemens NH-1-100 | Siemens NH-1-100 | 100 | [5400.0, 2000.0, 400.0, 20.0, 1.0, 0.2, 0.012, 0.004] | 0 | 0 | [150.0, 190.0, 250.0, 430.0, 900.0, 1250.0, 2700.0, 3600.0] | 0 | 0
Siemens NH-1-125 | Siemens NH-1-125 | 125 | [4800.0, 120.0, 7.0, 0.1, 0.004] | 0 | 0 | [180.0, 400.0, 740.0, 2000.0, 4250.0] | 0 | 0
Siemens NH-1-16 | Siemens NH-1-16 | 16 | [4000.0, 400.0, 2.0, 0.1, 0.04, 0.01] | 0 | 0 | [26.0, 35.0, 75.0, 150.0, 200.0, 300.0] | 0 | 0
Siemens NH-1-160 | Siemens NH-1-160 | 160 | [4800.0, 120.0, 7.0, 0.1, 0.004] | 0 | 0 | [210.0, 500.0, 900.0, 2300.0, 5000.0] | 0 | 0
Siemens NH-1-25 | Siemens NH-1-25 | 25 | [4000.0, 1000.0, 10.0, 0.2, 0.02, 0.01] | 0 | 0 | [40.0, 50.0, 100.0, 210.0, 400.0, 500.0] | 0 | 0
Siemens NH-1-50 | Siemens NH-1-50 | 50 | [4000.0, 40.0, 4.0, 1.0, 0.02, 0.01] | 0 | 0 | [86.0, 200.0, 300.0, 400.0, 1000.0, 1280.0] | 0 | 0
Siemens NH-1-63 | Siemens NH-1-63 | 63 | [4000.0, 100.0, 10.0, 2.0, 0.04, 0.01] | 0 | 0 | [100.0, 200.0, 300.0, 400.0, 1000.0, 1500.0] | 0 | 0
Siemens NH-1-80 | Siemens NH-1-80 | 80 | [4800.0, 120.0, 7.0, 0.1, 0.01] | 0 | 0 | [150.58, 250.0, 450.0, 1150.0, 2470.0] | 0 | 0
Siemens NH-2-1000 | Siemens NH-2-1000 | 1000 | [4800.0, 120.0, 7.0, 0.1, 0.004] | 0 | 0 | [1900.0, 3500.0, 8400.0, 24000.0, 52000.0] | 0 | 0
Siemens NH-2-200 | Siemens NH-2-200 | 200 | [4800.0, 120.0, 7.0, 0.1, 0.004] | 0 | 0 | [280.0, 650.0, 1200.0, 3000.0, 7000.0] | 0 | 0
Siemens NH-2-224 | Siemens NH-2-224 | 224 | [4800.0, 120.0, 7.0, 0.2, 0.04, 0.004] | 0 | 0 | [400.0, 750.0, 1453.0, 3025.0, 4315.0, 7600.0] | 0 | 0
Siemens NH-2-250 | Siemens NH-2-250 | 250 | [4800.0, 120.0, 7.0, 0.1, 0.004] | 0 | 0 | [450.0, 800.0, 1650.0, 4000.0, 8500.0] | 0 | 0
Siemens NH-2-315 | Siemens NH-2-315 | 315 | [4800.0, 120.0, 7.0, 0.1, 0.004] | 0 | 0 | [550.0, 920.0, 1900.0, 5000.0, 11000.0] | 0 | 0
Siemens NH-2-355 | Siemens NH-2-355 | 355 | [4800.0, 120.0, 6.0, 0.1, 0.004] | 0 | 0 | [650.0, 1116.27, 2350.0, 5840.0, 12790.0] | 0 | 0
Siemens NH-2-400 | Siemens NH-2-400 | 400 | [4800.0, 120.0, 7.0, 0.1, 0.004] | 0 | 0 | [720.0, 1350.0, 2800.0, 6500.0, 15000.0] | 0 | 0
Siemens NH-2-425 | Siemens NH-2-425 | 425 | [4800.0, 120.0, 7.0, 0.1, 0.004] | 0 | 0 | [850.0, 1500.0, 3050.0, 7500.0, 16500.0] | 0 | 0
Siemens NH-2-630 | Siemens NH-2-630 | 630 | [4800.0, 120.0, 7.0, 0.1, 0.004] | 0 | 0 | [1200.0, 2000.0, 4800.0, 12000.0, 26000.0] | 0 | 0

## dtypes
| element | column | dtype
0 | bus | name | object
1 | bus | vn_kv | float64
2 | bus | type | object
3 | bus | zone | object
4 | bus | in_service | bool
5 | load | name | object
6 | load | bus | uint32
7 | load | p_mw | float64
8 | load | q_mvar | float64
9 | load | const_z_percent | float64
10 | load | const_i_percent | float64
11 | load | sn_mva | float64
12 | load | scaling | float64
13 | load | in_service | bool
14 | load | type | object
15 | ext_grid | name | object
16 | ext_grid | bus | uint32
17 | ext_grid | vm_pu | float64
18 | ext_grid | va_degree | float64
19 | ext_grid | slack_weight | float64
20 | ext_grid | in_service | bool
21 | line | name | object
22 | line | std_type | object
23 | line | from_bus | uint32
24 | line | to_bus | uint32
25 | line | length_km | float64
26 | line | r_ohm_per_km | float64
27 | line | x_ohm_per_km | float64
28 | line | c_nf_per_km | float64
29 | line | g_us_per_km | float64
30 | line | max_i_ka | float64
31 | line | df | float64
32 | line | parallel | uint32
33 | line | type | object
34 | line | in_service | bool
35 | trafo | name | object
36 | trafo | std_type | object
37 | trafo | hv_bus | uint32
38 | trafo | lv_bus | uint32
39 | trafo | sn_mva | float64
40 | trafo | vn_hv_kv | float64
41 | trafo | vn_lv_kv | float64
42 | trafo | vk_percent | float64
43 | trafo | vkr_percent | float64
44 | trafo | pfe_kw | float64
45 | trafo | i0_percent | float64
46 | trafo | shift_degree | float64
47 | trafo | tap_side | object
48 | trafo | tap_neutral | int32
49 | trafo | tap_min | int32
50 | trafo | tap_max | int32
51 | trafo | tap_step_percent | float64
52 | trafo | tap_step_degree | float64
53 | trafo | tap_pos | int32
54 | trafo | tap_phase_shifter | bool
55 | trafo | parallel | uint32
56 | trafo | df | float64
57 | trafo | in_service | bool
58 | line_geodata | coords | object
59 | bus_geodata | x | float64
60 | bus_geodata | y | float64
61 | bus_geodata | coords | object

## parameters
| version | format_version | converged | OPF_converged | name | f_hz | sn_mva
0 | 2.14.6 | 2.14.0 | FALSE | FALSE |  | 50 | 1