## bus
| name | vn_kv | type | zone | in_service
0 | bus_LV_5718-1_0_3_node_0 | 0.4 | n |  | TRUE
1 | bus_LV_5718-1_0_3_node_1 | 0.4 | n |  | TRUE
2 | bus_LV_5718-1_0_3_node_2 | 0.4 | n |  | TRUE
3 | bus_LV_5718-1_0_3_node_104 | 0.4 | n |  | TRUE
4 | bus_LV_5718-1_0_3_node_3 | 0.4 | n |  | TRUE
5 | bus_LV_5718-1_0_3_node_103 | 0.4 | n |  | TRUE
6 | bus_LV_5718-1_0_3_node_202 | 0.4 | n |  | TRUE
7 | bus_LV_5718-1_0_3_node_4 | 0.4 | n |  | TRUE
8 | bus_LV_5718-1_0_3_node_5 | 0.4 | n |  | TRUE
9 | bus_LV_5718-1_0_3_node_6 | 0.4 | n |  | TRUE
10 | bus_LV_5718-1_0_3_node_194 | 0.4 | n |  | TRUE
11 | bus_LV_5718-1_0_3_node_7 | 0.4 | n |  | TRUE
12 | bus_LV_5718-1_0_3_node_8 | 0.4 | n |  | TRUE
13 | bus_LV_5718-1_0_3_node_9 | 0.4 | n |  | TRUE
14 | bus_LV_5718-1_0_3_node_193 | 0.4 | n |  | TRUE
15 | bus_LV_5718-1_0_3_node_183 | 0.4 | n |  | TRUE
16 | bus_LV_5718-1_0_3_node_184 | 0.4 | n |  | TRUE
17 | bus_LV_5718-1_0_3_node_182 | 0.4 | n |  | TRUE
18 | bus_LV_5718-1_0_3_node_181 | 0.4 | n |  | TRUE
19 | bus_LV_5718-1_0_3_node_186 | 0.4 | n |  | TRUE
20 | bus_LV_5718-1_0_3_node_195 | 0.4 | n |  | TRUE
21 | bus_LV_5718-1_0_3_node_171 | 0.4 | n |  | TRUE
22 | bus_LV_5718-1_0_3_node_48 | 0.4 | n |  | TRUE
23 | bus_LV_5718-1_0_3_node_51 | 0.4 | n |  | TRUE
24 | bus_LV_5718-1_0_3_node_45 | 0.4 | n |  | TRUE
25 | bus_LV_5718-1_0_3_node_43 | 0.4 | n |  | TRUE
26 | bus_LV_5718-1_0_3_node_44 | 0.4 | n |  | TRUE
27 | bus_LV_5718-1_0_3_node_46 | 0.4 | n |  | TRUE
28 | bus_LV_5718-1_0_3_node_49 | 0.4 | n |  | TRUE
29 | bus_LV_5718-1_0_3_node_47 | 0.4 | n |  | TRUE
30 | bus_LV_5718-1_0_3_node_151 | 0.4 | n |  | TRUE
31 | bus_LV_5718-1_0_3_node_201 | 0.4 | n |  | TRUE
32 | bus_LV_5718-1_0_3_node_204 | 0.4 | n |  | TRUE
33 | bus_LV_5718-1_0_3_node_205 | 0.4 | n |  | TRUE
34 | bus_LV_5718-1_0_3_node_149 | 0.4 | n |  | TRUE
35 | bus_LV_5718-1_0_3_node_54 | 0.4 | n |  | TRUE
36 | bus_LV_5718-1_0_3_node_55 | 0.4 | n |  | TRUE
37 | bus_LV_5718-1_0_3_node_116 | 0.4 | n |  | TRUE
38 | bus_LV_5718-1_0_3_node_52 | 0.4 | n |  | TRUE
39 | bus_LV_5718-1_0_3_node_122 | 0.4 | n |  | TRUE
40 | bus_LV_5718-1_0_3_node_120 | 0.4 | n |  | TRUE
41 | bus_LV_5718-1_0_3_node_117 | 0.4 | n |  | TRUE
42 | bus_LV_5718-1_0_3_node_133 | 0.4 | n |  | TRUE
43 | bus_LV_5718-1_0_3_node_137 | 0.4 | n |  | TRUE
44 | bus_LV_5718-1_0_3_node_121 | 0.4 | n |  | TRUE
45 | bus_LV_5718-1_0_3_node_118 | 0.4 | n |  | TRUE
46 | bus_LV_5718-1_0_3_node_119 | 0.4 | n |  | TRUE
47 | bus_LV_5718-1_0_3_node_125 | 0.4 | n |  | TRUE
48 | bus_LV_5718-1_0_3_node_207 | 0.4 | n |  | TRUE
49 | bus_LV_5718-1_0_3_node_206 | 0.4 | n |  | TRUE
50 | bus_LV_5718-1_0_3_node_126 | 0.4 | n |  | TRUE
51 | bus_LV_5718-1_0_3_node_123 | 0.4 | n |  | TRUE
52 | bus_LV_5718-1_0_3_node_124 | 0.4 | n |  | TRUE
53 | bus_LV_5718-1_0_3_node_132 | 0.4 | n |  | TRUE
54 | bus_LV_5718-1_0_3_node_138 | 0.4 | n |  | TRUE
55 | bus_LV_5718-1_0_3_node_136 | 0.4 | n |  | TRUE
56 | bus_LV_5718-1_0_3_node_127 | 0.4 | n |  | TRUE
57 | bus_LV_5718-1_0_3_node_128 | 0.4 | n |  | TRUE
58 | bus_LV_5718-1_0_3_node_129 | 0.4 | n |  | TRUE
59 | bus_LV_5718-1_0_3_node_130 | 0.4 | n |  | TRUE
60 | bus_LV_5718-1_0_3_node_131 | 0.4 | n |  | TRUE
61 | bus_LV_5718-1_0_3_node_134 | 0.4 | n |  | TRUE
62 | bus_LV_5718-1_0_3_node_135 | 0.4 | n |  | TRUE
63 | bus_LV_5718-1_0_3_node_139 | 0.4 | n |  | TRUE
64 | bus_LV_5718-1_0_3_node_141 | 0.4 | n |  | TRUE
65 | bus_LV_5718-1_0_3_node_164 | 0.4 | n |  | TRUE
66 | bus_LV_5718-1_0_3_node_169 | 0.4 | n |  | TRUE
67 | bus_LV_5718-1_0_3_node_143 | 0.4 | n |  | TRUE
68 | bus_LV_5718-1_0_3_node_140 | 0.4 | n |  | TRUE
69 | bus_LV_5718-1_0_3_node_165 | 0.4 | n |  | TRUE
70 | bus_LV_5718-1_0_3_node_174 | 0.4 | n |  | TRUE
71 | bus_LV_5718-1_0_3_node_168 | 0.4 | n |  | TRUE
72 | bus_LV_5718-1_0_3_node_142 | 0.4 | n |  | TRUE
73 | bus_LV_5718-1_0_3_node_144 | 0.4 | n |  | TRUE
74 | bus_LV_5718-1_0_3_node_145 | 0.4 | n |  | TRUE
75 | bus_LV_5718-1_0_3_node_146 | 0.4 | n |  | TRUE
76 | bus_LV_5718-1_0_3_node_147 | 0.4 | n |  | TRUE
77 | bus_LV_5718-1_0_3_node_148 | 0.4 | n |  | TRUE
78 | bus_LV_5718-1_0_3_node_150 | 0.4 | n |  | TRUE
79 | bus_LV_5718-1_0_3_node_152 | 0.4 | n |  | TRUE
80 | bus_LV_5718-1_0_3_node_208 | 0.4 | n |  | TRUE
81 | bus_LV_5718-1_0_3_node_155 | 0.4 | n |  | TRUE
82 | bus_LV_5718-1_0_3_node_156 | 0.4 | n |  | TRUE
83 | bus_LV_5718-1_0_3_node_154 | 0.4 | n |  | TRUE
84 | bus_LV_5718-1_0_3_node_153 | 0.4 | n |  | TRUE
85 | bus_LV_5718-1_0_3_node_160 | 0.4 | n |  | TRUE
86 | bus_LV_5718-1_0_3_node_158 | 0.4 | n |  | TRUE
87 | bus_LV_5718-1_0_3_node_161 | 0.4 | n |  | TRUE
88 | bus_LV_5718-1_0_3_node_157 | 0.4 | n |  | TRUE
89 | bus_LV_5718-1_0_3_node_159 | 0.4 | n |  | TRUE
90 | bus_LV_5718-1_0_3_node_162 | 0.4 | n |  | TRUE
91 | bus_LV_5718-1_0_3_node_170 | 0.4 | n |  | TRUE
92 | bus_LV_5718-1_0_3_node_163 | 0.4 | n |  | TRUE
93 | bus_LV_5718-1_0_3_node_177 | 0.4 | n |  | TRUE
94 | bus_LV_5718-1_0_3_node_176 | 0.4 | n |  | TRUE
95 | bus_LV_5718-1_0_3_node_185 | 0.4 | n |  | TRUE
96 | bus_LV_5718-1_0_3_node_178 | 0.4 | n |  | TRUE
97 | bus_LV_5718-1_0_3_node_180 | 0.4 | n |  | TRUE
98 | bus_LV_5718-1_0_3_node_188 | 0.4 | n |  | TRUE
99 | bus_LV_5718-1_0_3_node_191 | 0.4 | n |  | TRUE
100 | bus_LV_5718-1_0_3_node_166 | 0.4 | n |  | TRUE
101 | bus_LV_5718-1_0_3_node_167 | 0.4 | n |  | TRUE
102 | bus_LV_5718-1_0_3_node_199 | 0.4 | n |  | TRUE
103 | bus_LV_5718-1_0_3_node_198 | 0.4 | n |  | TRUE
104 | bus_LV_5718-1_0_3_node_175 | 0.4 | n |  | TRUE
105 | bus_LV_5718-1_0_3_node_173 | 0.4 | n |  | TRUE
106 | bus_LV_5718-1_0_3_node_172 | 0.4 | n |  | TRUE
107 | bus_LV_5718-1_0_3_node_179 | 0.4 | n |  | TRUE
108 | bus_LV_5718-1_0_3_node_187 | 0.4 | n |  | TRUE
109 | bus_LV_5718-1_0_3_node_192 | 0.4 | n |  | TRUE
110 | bus_LV_5718-1_0_3_node_190 | 0.4 | n |  | TRUE
111 | bus_LV_5718-1_0_3_node_189 | 0.4 | n |  | TRUE
112 | bus_MV_314_0_node_113 | 20 | n |  | TRUE

## load
| name | bus | p_mw | q_mvar | const_z_percent | const_i_percent | sn_mva | scaling | in_service | type
0 | LV_5718-1_0_3_load_0 | 0 | 0.0085125 | 0.0021334 | 0 | 0 |  | 1 | TRUE | wye
1 | LV_5718-1_0_3_load_3 | 4 | 0.00070087 | 0.00017566 | 0 | 0 |  | 1 | TRUE | wye
2 | LV_5718-1_0_3_load_103 | 5 | 0.0018866 | 0.00047284 | 0 | 0 |  | 1 | TRUE | wye
3 | LV_5718-1_0_3_load_202 | 6 | 0.001512 | 0.00037894 | 0 | 0 |  | 1 | TRUE | wye
4 | LV_5718-1_0_3_load_4 | 7 | 0.0095715 | 0.0023989 | 0 | 0 |  | 1 | TRUE | wye
5 | LV_5718-1_0_3_load_5 | 8 | 0.00089229 | 0.00022363 | 0 | 0 |  | 1 | TRUE | wye
6 | LV_5718-1_0_3_load_194 | 10 | 0.0030382 | 0.00076146 | 0 | 0 |  | 1 | TRUE | wye
7 | LV_5718-1_0_3_load_8 | 12 | 0.0018439 | 0.00046214 | 0 | 0 |  | 1 | TRUE | wye
8 | LV_5718-1_0_3_load_193 | 14 | 0.0047051 | 0.0011792 | 0 | 0 |  | 1 | TRUE | wye
9 | LV_5718-1_0_3_load_183 | 15 | 0.00070425 | 0.0001765 | 0 | 0 |  | 1 | TRUE | wye
10 | LV_5718-1_0_3_load_184 | 16 | 0.001691 | 0.00042381 | 0 | 0 |  | 1 | TRUE | wye
11 | LV_5718-1_0_3_load_182 | 17 | 0.0013007 | 0.00032597 | 0 | 0 |  | 1 | TRUE | wye
12 | LV_5718-1_0_3_load_181 | 18 | 0.0013073 | 0.00032763 | 0 | 0 |  | 1 | TRUE | wye
13 | LV_5718-1_0_3_load_186 | 19 | 0.00079543 | 0.00019935 | 0 | 0 |  | 1 | TRUE | wye
14 | LV_5718-1_0_3_load_195 | 20 | 0.0026723 | 0.00066973 | 0 | 0 |  | 1 | TRUE | wye
15 | LV_5718-1_0_3_load_51 | 23 | 0.0045342 | 0.0011364 | 0 | 0 |  | 1 | TRUE | wye
16 | LV_5718-1_0_3_load_43 | 25 | 0.012235 | 0.0030664 | 0 | 0 |  | 1 | TRUE | wye
17 | LV_5718-1_0_3_load_46 | 27 | 0.0084836 | 0.0021262 | 0 | 0 |  | 1 | TRUE | wye
18 | LV_5718-1_0_3_load_201 | 31 | 0.0024638 | 0.00061748 | 0 | 0 |  | 1 | TRUE | wye
19 | LV_5718-1_0_3_load_204 | 32 | 0.0019793 | 0.00049606 | 0 | 0 |  | 1 | TRUE | wye
20 | LV_5718-1_0_3_load_205 | 33 | 0.0026934 | 0.00067503 | 0 | 0 |  | 1 | TRUE | wye
21 | LV_5718-1_0_3_load_116 | 37 | 0.0012235 | 0.00030663 | 0 | 0 |  | 1 | TRUE | wye
22 | LV_5718-1_0_3_load_120 | 40 | 0.0023523 | 0.00058954 | 0 | 0 |  | 1 | TRUE | wye
23 | LV_5718-1_0_3_load_133 | 42 | 0.0022253 | 0.00055771 | 0 | 0 |  | 1 | TRUE | wye
24 | LV_5718-1_0_3_load_118 | 45 | 0.00095078 | 0.00023829 | 0 | 0 |  | 1 | TRUE | wye
25 | LV_5718-1_0_3_load_125 | 47 | 0.0019111 | 0.00047897 | 0 | 0 |  | 1 | TRUE | wye
26 | LV_5718-1_0_3_load_207 | 48 | 0.0012508 | 0.00031348 | 0 | 0 |  | 1 | TRUE | wye
27 | LV_5718-1_0_3_load_206 | 49 | 0.0014436 | 0.0003618 | 0 | 0 |  | 1 | TRUE | wye
28 | LV_5718-1_0_3_load_126 | 50 | 0.0014624 | 0.00036651 | 0 | 0 |  | 1 | TRUE | wye
29 | LV_5718-1_0_3_load_123 | 51 | 0.0026137 | 0.00065505 | 0 | 0 |  | 1 | TRUE | wye
30 | LV_5718-1_0_3_load_124 | 52 | 0.0036941 | 0.00092582 | 0 | 0 |  | 1 | TRUE | wye
31 | LV_5718-1_0_3_load_132 | 53 | 0.0036861 | 0.00092384 | 0 | 0 |  | 1 | TRUE | wye
32 | LV_5718-1_0_3_load_136 | 55 | 0.00179 | 0.0004486 | 0 | 0 |  | 1 | TRUE | wye
33 | LV_5718-1_0_3_load_127 | 56 | 0.0023949 | 0.00060021 | 0 | 0 |  | 1 | TRUE | wye
34 | LV_5718-1_0_3_load_128 | 57 | 0.0018088 | 0.00045332 | 0 | 0 |  | 1 | TRUE | wye
35 | LV_5718-1_0_3_load_130 | 59 | 0.0026667 | 0.00066834 | 0 | 0 |  | 1 | TRUE | wye
36 | LV_5718-1_0_3_load_131 | 60 | 0.0031546 | 0.00079062 | 0 | 0 |  | 1 | TRUE | wye
37 | LV_5718-1_0_3_load_135 | 62 | 0.002173 | 0.0005446 | 0 | 0 |  | 1 | TRUE | wye
38 | LV_5718-1_0_3_load_141 | 64 | 0.0022606 | 0.00056657 | 0 | 0 |  | 1 | TRUE | wye
39 | LV_5718-1_0_3_load_164 | 65 | 0.0028316 | 0.00070966 | 0 | 0 |  | 1 | TRUE | wye
40 | LV_5718-1_0_3_load_169 | 66 | 0.0051237 | 0.0012841 | 0 | 0 |  | 1 | TRUE | wye
41 | LV_5718-1_0_3_load_143 | 67 | 0.0030058 | 0.00075332 | 0 | 0 |  | 1 | TRUE | wye
42 | LV_5718-1_0_3_load_140 | 68 | 0.0028842 | 0.00072284 | 0 | 0 |  | 1 | TRUE | wye
43 | LV_5718-1_0_3_load_168 | 71 | 0.0034218 | 0.00085758 | 0 | 0 |  | 1 | TRUE | wye
44 | LV_5718-1_0_3_load_144 | 73 | 0.0014788 | 0.00037061 | 0 | 0 |  | 1 | TRUE | wye
45 | LV_5718-1_0_3_load_145 | 74 | 0.0027347 | 0.00068538 | 0 | 0 |  | 1 | TRUE | wye
46 | LV_5718-1_0_3_load_146 | 75 | 0.0014335 | 0.00035928 | 0 | 0 |  | 1 | TRUE | wye
47 | LV_5718-1_0_3_load_147 | 76 | 0.0034316 | 0.00086003 | 0 | 0 |  | 1 | TRUE | wye
48 | LV_5718-1_0_3_load_148 | 77 | 0.0051748 | 0.0012969 | 0 | 0 |  | 1 | TRUE | wye
49 | LV_5718-1_0_3_load_150 | 78 | 0.0038531 | 0.00096568 | 0 | 0 |  | 1 | TRUE | wye
50 | LV_5718-1_0_3_load_208 | 80 | 0.0037642 | 0.0009434 | 0 | 0 |  | 1 | TRUE | wye
51 | LV_5718-1_0_3_load_154 | 83 | 0.0034449 | 0.00086338 | 0 | 0 |  | 1 | TRUE | wye
52 | LV_5718-1_0_3_load_153 | 84 | 0.0034942 | 0.00087572 | 0 | 0 |  | 1 | TRUE | wye
53 | LV_5718-1_0_3_load_160 | 85 | 0.0031914 | 0.00079984 | 0 | 0 |  | 1 | TRUE | wye
54 | LV_5718-1_0_3_load_158 | 86 | 0.0022803 | 0.0005715 | 0 | 0 |  | 1 | TRUE | wye
55 | LV_5718-1_0_3_load_157 | 88 | 0.0027953 | 0.00070056 | 0 | 0 |  | 1 | TRUE | wye
56 | LV_5718-1_0_3_load_159 | 89 | 0.0025689 | 0.00064382 | 0 | 0 |  | 1 | TRUE | wye
57 | LV_5718-1_0_3_load_170 | 91 | 0.0022417 | 0.00056181 | 0 | 0 |  | 1 | TRUE | wye
58 | LV_5718-1_0_3_load_176 | 94 | 0.0035195 | 0.00088208 | 0 | 0 |  | 1 | TRUE | wye
59 | LV_5718-1_0_3_load_185 | 95 | 0.0030878 | 0.00077387 | 0 | 0 |  | 1 | TRUE | wye
60 | LV_5718-1_0_3_load_180 | 97 | 0.0020224 | 0.00050685 | 0 | 0 |  | 1 | TRUE | wye
61 | LV_5718-1_0_3_load_188 | 98 | 0.0021491 | 0.00053861 | 0 | 0 |  | 1 | TRUE | wye
62 | LV_5718-1_0_3_load_167 | 101 | 0.0036366 | 0.00091141 | 0 | 0 |  | 1 | TRUE | wye
63 | LV_5718-1_0_3_load_199 | 102 | 0.0029859 | 0.00074833 | 0 | 0 |  | 1 | TRUE | wye
64 | LV_5718-1_0_3_load_198 | 103 | 0.0035874 | 0.00089908 | 0 | 0 |  | 1 | TRUE | wye
65 | LV_5718-1_0_3_load_175 | 104 | 0.0032613 | 0.00081735 | 0 | 0 |  | 1 | TRUE | wye
66 | LV_5718-1_0_3_load_173 | 105 | 0.0021883 | 0.00054843 | 0 | 0 |  | 1 | TRUE | wye
67 | LV_5718-1_0_3_load_172 | 106 | 0.0032281 | 0.00080903 | 0 | 0 |  | 1 | TRUE | wye
68 | LV_5718-1_0_3_load_179 | 107 | 0.0022448 | 0.00056259 | 0 | 0 |  | 1 | TRUE | wye
69 | LV_5718-1_0_3_load_187 | 108 | 0.0023032 | 0.00057723 | 0 | 0 |  | 1 | TRUE | wye
70 | LV_5718-1_0_3_load_192 | 109 | 0.0027344 | 0.0006853 | 0 | 0 |  | 1 | TRUE | wye
71 | LV_5718-1_0_3_load_190 | 110 | 0.0023249 | 0.00058267 | 0 | 0 |  | 1 | TRUE | wye
72 | LV_5718-1_0_3_load_189 | 111 | 0.0030964 | 0.00077603 | 0 | 0 |  | 1 | TRUE | wye

## ext_grid
| name | bus | vm_pu | va_degree | slack_weight | in_service
0 |  | 76 | 1 | 0 | 1 | TRUE

## line
| name | std_type | from_bus | to_bus | length_km | r_ohm_per_km | x_ohm_per_km | c_nf_per_km | g_us_per_km | max_i_ka | df | parallel | type | in_service
0 | LV_5718-1_0_3_line_0 |  | 0 | 1 | 0.28785 | 0.125 | 0.08 | 261 | 0 | 0.364 | 1 | 1 | cs | TRUE
1 | LV_5718-1_0_3_line_1 |  | 0 | 2 | 0.024206 | 0.125 | 0.08 | 261 | 0 | 0.364 | 1 | 1 | cs | TRUE
2 | LV_5718-1_0_3_line_2 |  | 1 | 3 | 0.54745 | 0.125 | 0.08 | 261 | 0 | 0.364 | 1 | 1 | cs | TRUE
3 | LV_5718-1_0_3_line_3 |  | 2 | 4 | 0.026858 | 0.125 | 0.08 | 261 | 0 | 0.364 | 1 | 1 | cs | TRUE
4 | LV_5718-1_0_3_line_4 |  | 3 | 5 | 0.052374 | 0.125 | 0.08 | 261 | 0 | 0.364 | 1 | 1 | cs | TRUE
5 | LV_5718-1_0_3_line_5 |  | 4 | 6 | 0.0082308 | 0.125 | 0.08 | 261 | 0 | 0.364 | 1 | 1 | cs | TRUE
6 | LV_5718-1_0_3_line_6 |  | 5 | 28 | 0.22042 | 0.125 | 0.08 | 261 | 0 | 0.364 | 1 | 1 | cs | TRUE
7 | LV_5718-1_0_3_line_7 |  | 7 | 8 | 0.006276 | 0.125 | 0.08 | 261 | 0 | 0.364 | 1 | 1 | cs | TRUE
8 | LV_5718-1_0_3_line_8 |  | 7 | 9 | 0.037578 | 0.125 | 0.08 | 261 | 0 | 0.364 | 1 | 1 | cs | TRUE
9 | LV_5718-1_0_3_line_9 |  | 7 | 10 | 0.25592 | 0.125 | 0.08 | 261 | 0 | 0.364 | 1 | 1 | cs | TRUE
10 | LV_5718-1_0_3_line_10 |  | 8 | 11 | 0.024594 | 0.125 | 0.08 | 261 | 0 | 0.364 | 1 | 1 | cs | TRUE
11 | LV_5718-1_0_3_line_11 |  | 9 | 12 | 0.029929 | 0.125 | 0.08 | 261 | 0 | 0.364 | 1 | 1 | cs | TRUE
12 | LV_5718-1_0_3_line_12 |  | 9 | 13 | 0.011783 | 0.125 | 0.08 | 261 | 0 | 0.364 | 1 | 1 | cs | TRUE
13 | LV_5718-1_0_3_line_13 |  | 10 | 14 | 0.059273 | 0.125 | 0.08 | 261 | 0 | 0.364 | 1 | 1 | cs | TRUE
14 | LV_5718-1_0_3_line_14 |  | 11 | 15 | 0.0145 | 0.125 | 0.08 | 261 | 0 | 0.364 | 1 | 1 | cs | TRUE
15 | LV_5718-1_0_3_line_15 |  | 11 | 16 | 0.020339 | 0.125 | 0.08 | 261 | 0 | 0.364 | 1 | 1 | cs | TRUE
16 | LV_5718-1_0_3_line_16 |  | 13 | 17 | 0.021587 | 0.125 | 0.08 | 261 | 0 | 0.364 | 1 | 1 | cs | TRUE
17 | LV_5718-1_0_3_line_17 |  | 13 | 18 | 0.0021513 | 0.125 | 0.08 | 261 | 0 | 0.364 | 1 | 1 | cs | TRUE
18 | LV_5718-1_0_3_line_18 |  | 14 | 20 | 0.0091426 | 0.125 | 0.08 | 261 | 0 | 0.364 | 1 | 1 | cs | TRUE
19 | LV_5718-1_0_3_line_19 |  | 15 | 19 | 0.010484 | 0.125 | 0.08 | 261 | 0 | 0.364 | 1 | 1 | cs | TRUE
20 | LV_5718-1_0_3_line_20 |  | 18 | 21 | 0.0065988 | 0.125 | 0.08 | 261 | 0 | 0.364 | 1 | 1 | cs | TRUE
21 | LV_5718-1_0_3_line_21 |  | 21 | 70 | 0.069965 | 0.125 | 0.08 | 261 | 0 | 0.364 | 1 | 1 | cs | TRUE
22 | LV_5718-1_0_3_line_22 |  | 21 | 63 | 0.006024 | 0.125 | 0.08 | 261 | 0 | 0.364 | 1 | 1 | cs | TRUE
23 | LV_5718-1_0_3_line_23 |  | 22 | 23 | 0.13073 | 0.125 | 0.08 | 261 | 0 | 0.364 | 1 | 3 | cs | TRUE
24 | LV_5718-1_0_3_line_24 |  | 22 | 24 | 0.20524 | 0.125 | 0.08 | 261 | 0 | 0.364 | 1 | 3 | cs | TRUE
25 | LV_5718-1_0_3_line_25 |  | 23 | 38 | 0.010593 | 0.125 | 0.08 | 261 | 0 | 0.364 | 1 | 3 | cs | TRUE
26 | LV_5718-1_0_3_line_26 |  | 24 | 28 | 0.15565 | 0.125 | 0.08 | 261 | 0 | 0.364 | 1 | 2 | cs | TRUE
27 | LV_5718-1_0_3_line_27 |  | 24 | 25 | 0.027999 | 0.125 | 0.08 | 261 | 0 | 0.364 | 1 | 1 | cs | TRUE
28 | LV_5718-1_0_3_line_28 |  | 25 | 26 | 0.037646 | 0.125 | 0.08 | 261 | 0 | 0.364 | 1 | 1 | cs | TRUE
29 | LV_5718-1_0_3_line_29 |  | 26 | 27 | 0.026688 | 0.125 | 0.08 | 261 | 0 | 0.364 | 1 | 1 | cs | TRUE
30 | LV_5718-1_0_3_line_30 |  | 28 | 32 | 0.038326 | 0.125 | 0.08 | 261 | 0 | 0.364 | 1 | 1 | cs | TRUE
31 | LV_5718-1_0_3_line_31 |  | 29 | 30 | 0.02004 | 0.125 | 0.08 | 261 | 0 | 0.364 | 1 | 1 | cs | TRUE
32 | LV_5718-1_0_3_line_32 |  | 29 | 31 | 0.020264 | 0.125 | 0.08 | 261 | 0 | 0.364 | 1 | 1 | cs | TRUE
33 | LV_5718-1_0_3_line_33 |  | 30 | 33 | 0.070468 | 0.125 | 0.08 | 261 | 0 | 0.364 | 1 | 1 | cs | TRUE
34 | LV_5718-1_0_3_line_34 |  | 30 | 34 | 0.002825 | 0.125 | 0.08 | 261 | 0 | 0.364 | 1 | 1 | cs | TRUE
35 | LV_5718-1_0_3_line_35 |  | 34 | 79 | 0.04371 | 0.125 | 0.08 | 261 | 0 | 0.364 | 1 | 1 | cs | TRUE
36 | LV_5718-1_0_3_line_36 |  | 34 | 77 | 0.028573 | 0.125 | 0.08 | 261 | 0 | 0.364 | 1 | 1 | cs | TRUE
37 | LV_5718-1_0_3_line_37 |  | 35 | 36 | 0.092267 | 0.125 | 0.08 | 261 | 0 | 0.364 | 1 | 3 | cs | TRUE
38 | LV_5718-1_0_3_line_38 |  | 35 | 37 | 0.018473 | 0.125 | 0.08 | 261 | 0 | 0.364 | 1 | 1 | cs | TRUE
39 | LV_5718-1_0_3_line_39 |  | 35 | 38 | 0.083604 | 0.125 | 0.08 | 261 | 0 | 0.364 | 1 | 3 | cs | TRUE
40 | LV_5718-1_0_3_line_40 |  | 36 | 39 | 0.037932 | 0.125 | 0.08 | 261 | 0 | 0.364 | 1 | 3 | cs | TRUE
41 | LV_5718-1_0_3_line_41 |  | 36 | 40 | 0.0129 | 0.125 | 0.08 | 261 | 0 | 0.364 | 1 | 1 | cs | TRUE
42 | LV_5718-1_0_3_line_42 |  | 37 | 41 | 0.027522 | 0.125 | 0.08 | 261 | 0 | 0.364 | 1 | 1 | cs | TRUE
43 | LV_5718-1_0_3_line_43 |  | 39 | 42 | 0.029999 | 0.125 | 0.08 | 261 | 0 | 0.364 | 1 | 1 | cs | TRUE
44 | LV_5718-1_0_3_line_44 |  | 39 | 43 | 0.046154 | 0.125 | 0.08 | 261 | 0 | 0.364 | 1 | 3 | cs | TRUE
45 | LV_5718-1_0_3_line_45 |  | 40 | 44 | 0.023632 | 0.125 | 0.08 | 261 | 0 | 0.364 | 1 | 1 | cs | TRUE
46 | LV_5718-1_0_3_line_46 |  | 41 | 45 | 0.021612 | 0.125 | 0.08 | 261 | 0 | 0.364 | 1 | 1 | cs | TRUE
47 | LV_5718-1_0_3_line_47 |  | 41 | 46 | 0.025992 | 0.125 | 0.08 | 261 | 0 | 0.364 | 1 | 1 | cs | TRUE
48 | LV_5718-1_0_3_line_48 |  | 42 | 53 | 0.031196 | 0.125 | 0.08 | 261 | 0 | 0.364 | 1 | 1 | cs | TRUE
49 | LV_5718-1_0_3_line_49 |  | 43 | 54 | 0.087557 | 0.125 | 0.08 | 261 | 0 | 0.364 | 1 | 3 | cs | TRUE
50 | LV_5718-1_0_3_line_50 |  | 43 | 55 | 0.040803 | 0.125 | 0.08 | 261 | 0 | 0.364 | 1 | 1 | cs | TRUE
51 | LV_5718-1_0_3_line_51 |  | 44 | 51 | 0.011701 | 0.125 | 0.08 | 261 | 0 | 0.364 | 1 | 1 | cs | TRUE
52 | LV_5718-1_0_3_line_52 |  | 44 | 52 | 0.023078 | 0.125 | 0.08 | 261 | 0 | 0.364 | 1 | 1 | cs | TRUE
53 | LV_5718-1_0_3_line_53 |  | 45 | 47 | 0.042232 | 0.125 | 0.08 | 261 | 0 | 0.364 | 1 | 1 | cs | TRUE
54 | LV_5718-1_0_3_line_54 |  | 46 | 48 | 0.019644 | 0.125 | 0.08 | 261 | 0 | 0.364 | 1 | 1 | cs | TRUE
55 | LV_5718-1_0_3_line_55 |  | 46 | 49 | 0.006884 | 0.125 | 0.08 | 261 | 0 | 0.364 | 1 | 1 | cs | TRUE
56 | LV_5718-1_0_3_line_56 |  | 47 | 50 | 0.00091303 | 0.125 | 0.08 | 261 | 0 | 0.364 | 1 | 1 | cs | TRUE
57 | LV_5718-1_0_3_line_57 |  | 53 | 61 | 0.038008 | 0.125 | 0.08 | 261 | 0 | 0.364 | 1 | 1 | cs | TRUE
58 | LV_5718-1_0_3_line_58 |  | 54 | 63 | 0.13903 | 0.125 | 0.08 | 261 | 0 | 0.364 | 1 | 2 | cs | TRUE
59 | LV_5718-1_0_3_line_59 |  | 54 | 64 | 0.010762 | 0.125 | 0.08 | 261 | 0 | 0.364 | 1 | 3 | cs | TRUE
60 | LV_5718-1_0_3_line_60 |  | 54 | 65 | 0.017763 | 0.125 | 0.08 | 261 | 0 | 0.364 | 1 | 1 | cs | TRUE
61 | LV_5718-1_0_3_line_61 |  | 56 | 57 | 0.0030505 | 0.125 | 0.08 | 261 | 0 | 0.364 | 1 | 1 | cs | TRUE
62 | LV_5718-1_0_3_line_62 |  | 57 | 58 | 0.022796 | 0.125 | 0.08 | 261 | 0 | 0.364 | 1 | 1 | cs | TRUE
63 | LV_5718-1_0_3_line_63 |  | 58 | 59 | 0.0085869 | 0.125 | 0.08 | 261 | 0 | 0.364 | 1 | 1 | cs | TRUE
64 | LV_5718-1_0_3_line_64 |  | 58 | 60 | 0.017571 | 0.125 | 0.08 | 261 | 0 | 0.364 | 1 | 1 | cs | TRUE
65 | LV_5718-1_0_3_line_65 |  | 60 | 61 | 0.018529 | 0.125 | 0.08 | 261 | 0 | 0.364 | 1 | 1 | cs | TRUE
66 | LV_5718-1_0_3_line_66 |  | 61 | 62 | 0.022129 | 0.125 | 0.08 | 261 | 0 | 0.364 | 1 | 1 | cs | TRUE
67 | LV_5718-1_0_3_line_67 |  | 63 | 66 | 0.097958 | 0.125 | 0.08 | 261 | 0 | 0.364 | 1 | 1 | cs | TRUE
68 | LV_5718-1_0_3_line_68 |  | 64 | 67 | 0.034343 | 0.125 | 0.08 | 261 | 0 | 0.364 | 1 | 3 | cs | TRUE
69 | LV_5718-1_0_3_line_69 |  | 64 | 68 | 0.01952 | 0.125 | 0.08 | 261 | 0 | 0.364 | 1 | 1 | cs | TRUE
70 | LV_5718-1_0_3_line_70 |  | 65 | 69 | 0.023997 | 0.125 | 0.08 | 261 | 0 | 0.364 | 1 | 1 | cs | TRUE
71 | LV_5718-1_0_3_line_71 |  | 66 | 71 | 0.041618 | 0.125 | 0.08 | 261 | 0 | 0.364 | 1 | 1 | cs | TRUE
72 | LV_5718-1_0_3_line_72 |  | 67 | 75 | 0.018218 | 0.125 | 0.08 | 261 | 0 | 0.364 | 1 | 3 | cs | TRUE
73 | LV_5718-1_0_3_line_73 |  | 68 | 72 | 0.017141 | 0.125 | 0.08 | 261 | 0 | 0.364 | 1 | 1 | cs | TRUE
74 | LV_5718-1_0_3_line_74 |  | 69 | 100 | 0.015149 | 0.125 | 0.08 | 261 | 0 | 0.364 | 1 | 1 | cs | TRUE
75 | LV_5718-1_0_3_line_75 |  | 69 | 101 | 0.026626 | 0.125 | 0.08 | 261 | 0 | 0.364 | 1 | 1 | cs | TRUE
76 | LV_5718-1_0_3_line_76 |  | 70 | 104 | 0.03266 | 0.125 | 0.08 | 261 | 0 | 0.364 | 1 | 1 | cs | TRUE
77 | LV_5718-1_0_3_line_77 |  | 70 | 105 | 0.01775 | 0.125 | 0.08 | 261 | 0 | 0.364 | 1 | 1 | cs | TRUE
78 | LV_5718-1_0_3_line_78 |  | 71 | 90 | 0.016765 | 0.125 | 0.08 | 261 | 0 | 0.364 | 1 | 1 | cs | TRUE
79 | LV_5718-1_0_3_line_79 |  | 72 | 73 | 0.017072 | 0.125 | 0.08 | 261 | 0 | 0.364 | 1 | 1 | cs | TRUE
80 | LV_5718-1_0_3_line_80 |  | 72 | 74 | 0.021148 | 0.125 | 0.08 | 261 | 0 | 0.364 | 1 | 1 | cs | TRUE
81 | LV_5718-1_0_3_line_81 |  | 75 | 76 | 0.023142 | 0.125 | 0.08 | 261 | 0 | 0.364 | 1 | 3 | cs | TRUE
82 | LV_5718-1_0_3_line_82 |  | 77 | 78 | 0.051649 | 0.125 | 0.08 | 261 | 0 | 0.364 | 1 | 1 | cs | TRUE
83 | LV_5718-1_0_3_line_83 |  | 79 | 80 | 0.034721 | 0.125 | 0.08 | 261 | 0 | 0.364 | 1 | 1 | cs | TRUE
84 | LV_5718-1_0_3_line_84 |  | 79 | 81 | 0.02774 | 0.125 | 0.08 | 261 | 0 | 0.364 | 1 | 1 | cs | TRUE
85 | LV_5718-1_0_3_line_85 |  | 81 | 82 | 0.045337 | 0.125 | 0.08 | 261 | 0 | 0.364 | 1 | 1 | cs | TRUE
86 | LV_5718-1_0_3_line_86 |  | 81 | 83 | 0.029768 | 0.125 | 0.08 | 261 | 0 | 0.364 | 1 | 1 | cs | TRUE
87 | LV_5718-1_0_3_line_87 |  | 82 | 85 | 0.04546 | 0.125 | 0.08 | 261 | 0 | 0.364 | 1 | 1 | cs | TRUE
88 | LV_5718-1_0_3_line_88 |  | 82 | 86 | 0.0070466 | 0.125 | 0.08 | 261 | 0 | 0.364 | 1 | 1 | cs | TRUE
89 | LV_5718-1_0_3_line_89 |  | 83 | 84 | 0.029501 | 0.125 | 0.08 | 261 | 0 | 0.364 | 1 | 1 | cs | TRUE
90 | LV_5718-1_0_3_line_90 |  | 85 | 87 | 0.043691 | 0.125 | 0.08 | 261 | 0 | 0.364 | 1 | 1 | cs | TRUE
91 | LV_5718-1_0_3_line_91 |  | 86 | 88 | 0.029473 | 0.125 | 0.08 | 261 | 0 | 0.364 | 1 | 1 | cs | TRUE
92 | LV_5718-1_0_3_line_92 |  | 87 | 90 | 0.019188 | 0.125 | 0.08 | 261 | 0 | 0.364 | 1 | 1 | cs | TRUE
93 | LV_5718-1_0_3_line_93 |  | 88 | 89 | 0.026061 | 0.125 | 0.08 | 261 | 0 | 0.364 | 1 | 1 | cs | TRUE
94 | LV_5718-1_0_3_line_94 |  | 90 | 91 | 0.046819 | 0.125 | 0.08 | 261 | 0 | 0.364 | 1 | 1 | cs | TRUE
95 | LV_5718-1_0_3_line_95 |  | 92 | 93 | 0.10855 | 0.125 | 0.08 | 261 | 0 | 0.364 | 1 | 1 | cs | TRUE
96 | LV_5718-1_0_3_line_96 |  | 92 | 94 | 0.020283 | 0.125 | 0.08 | 261 | 0 | 0.364 | 1 | 1 | cs | TRUE
97 | LV_5718-1_0_3_line_97 |  | 93 | 95 | 0.021459 | 0.125 | 0.08 | 261 | 0 | 0.364 | 1 | 1 | cs | TRUE
98 | LV_5718-1_0_3_line_98 |  | 93 | 96 | 0.091943 | 0.125 | 0.08 | 261 | 0 | 0.364 | 1 | 1 | cs | TRUE
99 | LV_5718-1_0_3_line_99 |  | 93 | 97 | 0.037626 | 0.125 | 0.08 | 261 | 0 | 0.364 | 1 | 1 | cs | TRUE
100 | LV_5718-1_0_3_line_100 |  | 96 | 98 | 0.075253 | 0.125 | 0.08 | 261 | 0 | 0.364 | 1 | 1 | cs | TRUE
101 | LV_5718-1_0_3_line_101 |  | 96 | 99 | 0.10808 | 0.125 | 0.08 | 261 | 0 | 0.364 | 1 | 1 | cs | TRUE
102 | LV_5718-1_0_3_line_102 |  | 97 | 107 | 0.015587 | 0.125 | 0.08 | 261 | 0 | 0.364 | 1 | 1 | cs | TRUE
103 | LV_5718-1_0_3_line_103 |  | 98 | 108 | 0.019976 | 0.125 | 0.08 | 261 | 0 | 0.364 | 1 | 1 | cs | TRUE
104 | LV_5718-1_0_3_line_104 |  | 99 | 109 | 0.024472 | 0.125 | 0.08 | 261 | 0 | 0.364 | 1 | 1 | cs | TRUE
105 | LV_5718-1_0_3_line_105 |  | 99 | 110 | 0.050848 | 0.125 | 0.08 | 261 | 0 | 0.364 | 1 | 1 | cs | TRUE
106 | LV_5718-1_0_3_line_106 |  | 100 | 102 | 0.008853 | 0.125 | 0.08 | 261 | 0 | 0.364 | 1 | 1 | cs | TRUE
107 | LV_5718-1_0_3_line_107 |  | 100 | 103 | 0.038713 | 0.125 | 0.08 | 261 | 0 | 0.364 | 1 | 1 | cs | TRUE
108 | LV_5718-1_0_3_line_108 |  | 104 | 107 | 0.030396 | 0.125 | 0.08 | 261 | 0 | 0.364 | 1 | 1 | cs | TRUE
109 | LV_5718-1_0_3_line_109 |  | 105 | 106 | 0.018386 | 0.125 | 0.08 | 261 | 0 | 0.364 | 1 | 1 | cs | TRUE
110 | LV_5718-1_0_3_line_110 |  | 108 | 111 | 0.016697 | 0.125 | 0.08 | 261 | 0 | 0.364 | 1 | 1 | cs | TRUE

## trafo
| name | std_type | hv_bus | lv_bus | sn_mva | vn_hv_kv | vn_lv_kv | vk_percent | vkr_percent | pfe_kw | i0_percent | shift_degree | tap_side | tap_neutral | tap_min | tap_max | tap_step_percent | tap_step_degree | tap_pos | tap_phase_shifter | parallel | df | in_service
0 | LV_5718-1_0_3_trafo_147 | 0.63 MVA 20/0.4 kV | 112 | 76 | 0.63 | 20 | 0.4 | 6 | 1.206 | 1.65 | 0.2619 | 150 | hv | 0 | -2 | 2 | 2.5 | 0 | 0 | FALSE | 1 | 1 | TRUE

## line_geodata
| x0 | y0 | x1 | y1 | x2 | y2 | x3 | y3 | x4 | y4 | x5 | y5 | x6 | y6 | x7 | y7 | x8 | y8 | x9 | y9 | x10 | y10 | x11 | y11 | x12 | y12 | x13 | y13 | x14 | y14
0 | 2507250.2639 | 1143447.6363 | 2507286.6098 | 1143428.921 | 2507318.9012 | 1143411.9583 | 2507351.3661 | 1143395.2599 | 2507374.0389 | 1143384.5937 | 2507394.6132 | 1143366.422 | 2507422.0651 | 1143330.6229 | 2507435.5275 | 1143312.3161 | 2507466.9358 | 1143286.3401 | 2507474.5923 | 1143275.9763
1 | 2507486.8578 | 1143255.1931 | 2507479.8048 | 1143268.9208 | 2507474.5923 | 1143275.9763
2 | 2506704.1179 | 1143409.8914 | 2507250.2639 | 1143447.6363
3 | 2507486.8578 | 1143255.1931 | 2507466.7005 | 1143237.4446
4 | 2506704.1179 | 1143409.8914 | 2506693.5446 | 1143404.6631 | 2506683.7293 | 1143401.2242 | 2506673.6412 | 1143399.5239 | 2506666.3918 | 1143399.4695 | 2506653.7551 | 1143400.7237
5 | 2507466.7005 | 1143237.4446 | 2507460.5231 | 1143232.0054
6 | 2506468.0802 | 1143281.9407 | 2506653.7551 | 1143400.7237
7 | 2506360.1067 | 1142670.7141 | 2506361.5054 | 1142664.5959
8 | 2506375.3011 | 1142705.0654 | 2506361.4832 | 1142674.6951 | 2506360.1067 | 1142670.7141
9 | 2506360.1067 | 1142670.7141 | 2506106.1262 | 1142639.2687
10 | 2506366.8955 | 1142640.6014 | 2506366.3761 | 1142643.2889 | 2506361.5054 | 1142664.5959
11 | 2506375.9373 | 1142675.2819 | 2506376.8707 | 1142685.3735 | 2506376.3075 | 1142699.0906 | 2506375.3011 | 1142705.0654
12 | 2506379.9666 | 1142715.8884 | 2506375.3011 | 1142705.0654
13 | 2506078.5961 | 1142586.7769 | 2506106.1262 | 1142639.2687
14 | 2506366.8955 | 1142640.6014 | 2506381.233 | 1142642.7658
15 | 2506366.8955 | 1142640.6014 | 2506369.9501 | 1142620.4973
16 | 2506396.0706 | 1142701.4627 | 2506379.9666 | 1142715.8884
17 | 2506379.9666 | 1142715.8884 | 2506380.8185 | 1142717.8638
18 | 2506078.5961 | 1142586.7769 | 2506074.3497 | 1142578.6803
19 | 2506391.6 | 1142644.3309 | 2506381.233 | 1142642.7658
20 | 2506384.5387 | 1142723.1773 | 2506382.0002 | 1142720.6041 | 2506380.8185 | 1142717.8638
21 | 2506430.5468 | 1142686.9628 | 2506429.0752 | 1142696.6471 | 2506426.2128 | 1142709.8329 | 2506421.1707 | 1142708.4104 | 2506415.6347 | 1142707.8516 | 2506409.1503 | 1142708.0969 | 2506401.6935 | 1142710.0806 | 2506395.5692 | 1142713.2221 | 2506388.6678 | 1142718.7883 | 2506384.5387 | 1142723.1773
22 | 2506388.7872 | 1142727.4583 | 2506384.5387 | 1142723.1773
23 | 2506319.5416 | 1143260.2689 | 2506332.1981 | 1143241.7498 | 2506336.8735 | 1143234.4505 | 2506339.7644 | 1143226.5896 | 2506341.2595 | 1143221.3966 | 2506359.8679 | 1143137.5889
24 | 2506319.5416 | 1143260.2689 | 2506301.514 | 1143286.8099 | 2506295.9861 | 1143292.6661 | 2506302.7542 | 1143295.3735 | 2506308.2597 | 1143297.9561 | 2506314.7432 | 1143298.678 | 2506335.7953 | 1143298.5505 | 2506344.81 | 1143297.4431 | 2506349.4837 | 1143290.5329 | 2506351.1254 | 1143284.3925 | 2506364.0838 | 1143288.249 | 2506377.44 | 1143285.0617 | 2506396.4222 | 1143277.8735 | 2506415.5007 | 1143266.4924 | 2506429.4205 | 1143239.2263
25 | 2506362.164 | 1143127.2478 | 2506359.8679 | 1143137.5889
26 | 2506429.4205 | 1143239.2263 | 2506428.3285 | 1143248.0931 | 2506419.5029 | 1143263.8508 | 2506408.591 | 1143278.4069 | 2506397.891 | 1143292.7485 | 2506393.5038 | 1143302.2669 | 2506405.0977 | 1143305.3776 | 2506414.1148 | 1143301.9465 | 2506423.5661 | 1143299.7539 | 2506430.9821 | 1143299.6387 | 2506440.9056 | 1143301.1188 | 2506453.9715 | 1143291.1209 | 2506468.0802 | 1143281.9407
27 | 2506429.4205 | 1143239.2263 | 2506442.0351 | 1143214.2296
28 | 2506458.996 | 1143180.6203 | 2506442.0351 | 1143214.2296
29 | 2506458.996 | 1143180.6203 | 2506435.5059 | 1143167.8329
30 | 2506468.0802 | 1143281.9407 | 2506473.3264 | 1143272.7871 | 2506482.7132 | 1143246.6366
31 | 2506613.308 | 1142971.2995 | 2506615.3036 | 1142976.5495 | 2506617.6519 | 1142983.7285 | 2506619.4459 | 1142990.3603
32 | 2506619.4459 | 1142990.3603 | 2506633.6227 | 1142990.9632 | 2506639.2008 | 1142988.5576
33 | 2506613.308 | 1142971.2995 | 2506592.2091 | 1142977.3969 | 2506561.4686 | 1142986.3457 | 2506552.5618 | 1142989.4857 | 2506553.2267 | 1142996.6687
34 | 2506613.308 | 1142971.2995 | 2506612.3062 | 1142968.6578
35 | 2506591.9281 | 1142930.0504 | 2506601.8555 | 1142946.6065 | 2506608.4649 | 1142959.3895 | 2506612.3062 | 1142968.6578
36 | 2506612.3062 | 1142968.6578 | 2506584.9714 | 1142976.979
37 | 2506369.946 | 1142974.1896 | 2506371.0336 | 1142982.8335 | 2506370.9978 | 1142992.3954 | 2506370.9969 | 1142997.2762 | 2506370.1184 | 1143006.5288 | 2506368.2838 | 1143017.5751 | 2506366.9032 | 1143023.2111 | 2506365.169 | 1143030.3312 | 2506360.8132 | 1143042.3729 | 2506356.3008 | 1143053.2385 | 2506351.8591 | 1143063.2136
38 | 2506351.8591 | 1143063.2136 | 2506335.9341 | 1143053.8522
39 | 2506351.8591 | 1143063.2136 | 2506350.2799 | 1143066.4624 | 2506354.0896 | 1143068.2376 | 2506349.7586 | 1143077.4216 | 2506344.9775 | 1143087.3241 | 2506343.5896 | 1143091.993 | 2506340.1667 | 1143101.2407 | 2506349.8527 | 1143107.1937 | 2506350.1632 | 1143109.368 | 2506364.3333 | 1143117.4637 | 2506362.164 | 1143127.2478
40 | 2506361.1778 | 1142937.3035 | 2506368.4438 | 1142966.0747 | 2506369.946 | 1142974.1896
41 | 2506369.946 | 1142974.1896 | 2506363.1498 | 1142975.1291 | 2506357.9302 | 1142972.0922
42 | 2506312.2077 | 1143039.9049 | 2506335.9341 | 1143053.8522
43 | 2506361.1778 | 1142937.3035 | 2506369.6751 | 1142936.5043 | 2506388.8666 | 1142926.8913
44 | 2506361.1778 | 1142937.3035 | 2506359.232 | 1142928.8397 | 2506358.2992 | 1142921.7499 | 2506357.5455 | 1142911.8445 | 2506357.835 | 1142902.779 | 2506358.7437 | 1142891.5136
45 | 2506337.5038 | 1142960.2076 | 2506357.9302 | 1142972.0922
46 | 2506312.2077 | 1143039.9049 | 2506293.6202 | 1143028.8786
47 | 2506324.8376 | 1143017.1725 | 2506312.2077 | 1143039.9049
48 | 2506415.4211 | 1142930.8009 | 2506408.091 | 1142923.3327 | 2506399.7746 | 1142921.4274 | 2506388.8666 | 1142926.8913
49 | 2506358.7437 | 1142891.5136 | 2506360.7173 | 1142877.5411 | 2506363.0501 | 1142862.9404 | 2506367.6805 | 1142834.4401 | 2506389.8337 | 1142830.8603 | 2506396.9877 | 1142829.1926
50 | 2506358.7437 | 1142891.5136 | 2506352.5197 | 1142890.6987 | 2506343.1362 | 1142892.8459 | 2506328.7112 | 1142913.1421
51 | 2506337.5038 | 1142960.2076 | 2506335.7005 | 1142954.9769 | 2506329.8401 | 1142953.053
52 | 2506323.3272 | 1142975.9265 | 2506331.5041 | 1142960.9569 | 2506337.5038 | 1142960.2076
53 | 2506293.6202 | 1143028.8786 | 2506273.6002 | 1143017.0026 | 2506284.4544 | 1143001.4642
54 | 2506324.8376 | 1143017.1725 | 2506341.9768 | 1143026.8563
55 | 2506324.8376 | 1143017.1725 | 2506328.18 | 1143011.1502
56 | 2506284.9773 | 1143000.7157 | 2506284.4544 | 1143001.4642
57 | 2506442.0451 | 1142957.9263 | 2506415.4211 | 1142930.8009
58 | 2506388.7872 | 1142727.4583 | 2506385.5431 | 1142735.3691 | 2506382.6249 | 1142747.4328 | 2506375.9779 | 1142783.6915 | 2506372.9729 | 1142802.0382 | 2506370.9723 | 1142814.2767 | 2506367.6805 | 1142834.4401 | 2506389.8337 | 1142830.8603 | 2506396.9877 | 1142829.1926
59 | 2506396.9877 | 1142829.1926 | 2506405.7189 | 1142835.5163
60 | 2506396.9877 | 1142829.1926 | 2506404.8529 | 1142813.2655
61 | 2506454.2128 | 1143003.8478 | 2506456.4907 | 1143001.8188
62 | 2506467.6695 | 1142983.355 | 2506465.7526 | 1142993.5687 | 2506456.4907 | 1143001.8188
63 | 2506467.6695 | 1142983.355 | 2506474.006 | 1142977.5599
64 | 2506467.6695 | 1142983.355 | 2506455.1972 | 1142970.978
65 | 2506442.0451 | 1142957.9263 | 2506455.1972 | 1142970.978
66 | 2506427.6611 | 1142970.2127 | 2506431.161 | 1142972.3374 | 2506442.0451 | 1142957.9263
67 | 2506388.7872 | 1142727.4583 | 2506392.5222 | 1142722.4417 | 2506397.0661 | 1142718.024 | 2506403.0939 | 1142714.6171 | 2506410.452 | 1142712.7128 | 2506417.8936 | 1142712.7194 | 2506424.7771 | 1142714.4024 | 2506430.7256 | 1142717.2673 | 2506437.4984 | 1142721.2312 | 2506443.5017 | 1142725.6407 | 2506449.5377 | 1142731.1725 | 2506456.5915 | 1142739.368 | 2506461.5302 | 1142747.007 | 2506463.9886 | 1142752.8278
68 | 2506405.7189 | 1142835.5163 | 2506409.7399 | 1142839.5007 | 2506427.5722 | 1142861.9661
69 | 2506405.7189 | 1142835.5163 | 2506403.8725 | 1142844.8173 | 2506406.8888 | 1142854.391
70 | 2506415.4781 | 1142791.7493 | 2506404.8529 | 1142813.2655
71 | 2506481.1482 | 1142790.4961 | 2506478.9248 | 1142787.9507 | 2506475.8156 | 1142782.7736 | 2506466.7737 | 1142759.422 | 2506463.9886 | 1142752.8278
72 | 2506436.6943 | 1142877.6451 | 2506436.3502 | 1142876.8879 | 2506430.871 | 1142866.122 | 2506427.5722 | 1142861.9661
73 | 2506412.0396 | 1142870.7395 | 2506406.8888 | 1142854.391
74 | 2506419.8194 | 1142777.2731 | 2506418.4136 | 1142783.7655 | 2506415.4781 | 1142791.7493
75 | 2506414.3387 | 1142765.4288 | 2506413.6531 | 1142786.1076 | 2506415.4781 | 1142791.7493
76 | 2506430.5468 | 1142686.9628 | 2506432.9586 | 1142676.4412 | 2506434.8613 | 1142660.8578 | 2506436.8588 | 1142655.0243
77 | 2506430.5468 | 1142686.9628 | 2506432.276 | 1142691.3831 | 2506438.0621 | 1142699.1313 | 2506440.7004 | 1142701.1691
78 | 2506495.2471 | 1142798.9596 | 2506488.8322 | 1142796.7467 | 2506483.3703 | 1142793.0403 | 2506481.1482 | 1142790.4961
79 | 2506412.0396 | 1142870.7395 | 2506419.6769 | 1142886.0081
80 | 2506396.2448 | 1142884.7489 | 2506403.0443 | 1142877.5834 | 2506412.0396 | 1142870.7395
81 | 2506446.2677 | 1142898.7137 | 2506436.6943 | 1142877.6451
82 | 2506540.1606 | 1142977.9823 | 2506543.7526 | 1142986.5317 | 2506559.1507 | 1142984.1025 | 2506579.9805 | 1142978.4983 | 2506584.9714 | 1142976.979
83 | 2506561.782 | 1142935.7101 | 2506567.8028 | 1142941.2646 | 2506591.9281 | 1142930.0504
84 | 2506591.9281 | 1142930.0504 | 2506582.1926 | 1142914.4696 | 2506577.0282 | 1142906.6339
85 | 2506549.3498 | 1142870.6969 | 2506556.8935 | 1142879.7743 | 2506570.6862 | 1142897.7157 | 2506577.0282 | 1142906.6339
86 | 2506577.0282 | 1142906.6339 | 2506551.0273 | 1142921.1282
87 | 2506549.3498 | 1142870.6969 | 2506545.1156 | 1142864.3588 | 2506541.9104 | 1142856.4592 | 2506540.6281 | 1142848.6299 | 2506540.8261 | 1142839.5992 | 2506540.8636 | 1142830.1262 | 2506540.6531 | 1142827.261
88 | 2506549.3498 | 1142870.6969 | 2506548.6032 | 1142877.7038
89 | 2506525.2592 | 1142935.4928 | 2506551.0273 | 1142921.1282
90 | 2506513.9286 | 1142796.5571 | 2506518.1388 | 1142802.3397 | 2506527.836 | 1142806.0248 | 2506533.3318 | 1142809.9419 | 2506537.7383 | 1142814.9988 | 2506540.2885 | 1142822.297 | 2506540.6531 | 1142827.261
91 | 2506530.3441 | 1142889.1092 | 2506530.8255 | 1142889.6513 | 2506535.6218 | 1142892.5898 | 2506540.655 | 1142892.9564 | 2506543.4606 | 1142891.4564 | 2506546.4028 | 1142886.8635 | 2506548.397 | 1142879.6393 | 2506548.6032 | 1142877.7038
92 | 2506495.2471 | 1142798.9596 | 2506501.4895 | 1142799.4741 | 2506508.807 | 1142798.9158 | 2506513.9286 | 1142796.5571
93 | 2506530.3441 | 1142889.1092 | 2506526.3657 | 1142884.6286 | 2506516.6467 | 1142867.0694
94 | 2506495.9829 | 1142834.4585 | 2506499.7711 | 1142837.3237 | 2506503.8516 | 1142835.248 | 2506498.5516 | 1142817.2082 | 2506495.0544 | 1142803.8766 | 2506495.2471 | 1142798.9596
95 | 2506457.3701 | 1142574.2335 | 2506461.4089 | 1142566.9887 | 2506466.2931 | 1142564.1778 | 2506480.4152 | 1142608.2186 | 2506495.2907 | 1142654.249
96 | 2506495.2907 | 1142654.249 | 2506491.1973 | 1142655.5021 | 2506482.4827 | 1142665.1099 | 2506484.4177 | 1142667.4426
97 | 2506457.3701 | 1142574.2335 | 2506449.7811 | 1142571.1829 | 2506438.6609 | 1142563.9235
98 | 2506457.3701 | 1142574.2335 | 2506461.4089 | 1142566.9887 | 2506466.2931 | 1142564.1778 | 2506457.9299 | 1142538.5143 | 2506453.7053 | 1142525.8834 | 2506450.471 | 1142515.6385 | 2506441.2671 | 1142490.2994
99 | 2506457.3701 | 1142574.2335 | 2506449.2207 | 1142596.9627 | 2506445.568 | 1142609.7605 | 2506445.5404 | 1142609.9291
100 | 2506441.2671 | 1142490.2994 | 2506436.6089 | 1142493.796 | 2506415.9521 | 1142529.9277 | 2506402.4303 | 1142554.2272
101 | 2506381.0902 | 1142495.4483 | 2506392.9313 | 1142477.7648 | 2506399.7312 | 1142468.6202 | 2506408.5493 | 1142458.2436 | 2506426.289 | 1142450.5746 | 2506433.7381 | 1142470.3375 | 2506441.2671 | 1142490.2994
102 | 2506443.0191 | 1142625.3109 | 2506445.5404 | 1142609.9291
103 | 2506392.8588 | 1142571.7521 | 2506393.4857 | 1142570.3011 | 2506402.4303 | 1142554.2272
104 | 2506381.0902 | 1142495.4483 | 2506371.76 | 1142507.0003 | 2506366.2698 | 1142514.903
105 | 2506381.0902 | 1142495.4483 | 2506399.5485 | 1142507.3132 | 2506383.046 | 1142531.0447
106 | 2506425.8843 | 1142770.8083 | 2506419.8194 | 1142777.2731
107 | 2506419.8194 | 1142777.2731 | 2506425.0074 | 1142782.151 | 2506443.2663 | 1142807.9315
108 | 2506443.0191 | 1142625.3109 | 2506443.012 | 1142625.3541 | 2506439.7796 | 1142644.9162 | 2506437.5749 | 1142652.9331 | 2506436.8588 | 1142655.0243
109 | 2506455.0053 | 1142710.6136 | 2506454.2464 | 1142711.632 | 2506440.7004 | 1142701.1691
110 | 2506386.2357 | 1142587.0795 | 2506392.8588 | 1142571.7521

## bus_geodata
| x | y | coords
0 | 2507474.5923 | 1143275.9763
1 | 2507250.2639 | 1143447.6363
2 | 2507486.8578 | 1143255.1931
3 | 2506704.1179 | 1143409.8914
4 | 2507466.7005 | 1143237.4446
5 | 2506653.7551 | 1143400.7238
6 | 2507460.5231 | 1143232.0054
7 | 2506360.1068 | 1142670.7141
8 | 2506361.5054 | 1142664.5959
9 | 2506375.3011 | 1142705.0654
10 | 2506106.1262 | 1142639.2687
11 | 2506366.8955 | 1142640.6014
12 | 2506375.9373 | 1142675.2819
13 | 2506379.9666 | 1142715.8884
14 | 2506078.5961 | 1142586.7769
15 | 2506381.233 | 1142642.7658
16 | 2506369.9501 | 1142620.4973
17 | 2506396.0706 | 1142701.4627
18 | 2506380.8185 | 1142717.8638
19 | 2506391.6 | 1142644.3309
20 | 2506074.3497 | 1142578.6803
21 | 2506384.5387 | 1142723.1773
22 | 2506319.5416 | 1143260.2689
23 | 2506359.8679 | 1143137.5889
24 | 2506429.4205 | 1143239.2263
25 | 2506442.0351 | 1143214.2296
26 | 2506458.996 | 1143180.6203
27 | 2506435.5059 | 1143167.8329
28 | 2506468.0802 | 1143281.9407
29 | 2506619.4459 | 1142990.3603
30 | 2506613.308 | 1142971.2995
31 | 2506639.2008 | 1142988.5576
32 | 2506482.7132 | 1143246.6366
33 | 2506553.2267 | 1142996.6687
34 | 2506612.3062 | 1142968.6578
35 | 2506351.8591 | 1143063.2136
36 | 2506369.946 | 1142974.1896
37 | 2506335.9341 | 1143053.8522
38 | 2506362.164 | 1143127.2478
39 | 2506361.1778 | 1142937.3035
40 | 2506357.9302 | 1142972.0922
41 | 2506312.2077 | 1143039.9049
42 | 2506388.8666 | 1142926.8913
43 | 2506358.7437 | 1142891.5136
44 | 2506337.5038 | 1142960.2076
45 | 2506293.6202 | 1143028.8786
46 | 2506324.8376 | 1143017.1725
47 | 2506284.4544 | 1143001.4642
48 | 2506341.9768 | 1143026.8563
49 | 2506328.18 | 1143011.1502
50 | 2506284.9773 | 1143000.7157
51 | 2506329.8401 | 1142953.053
52 | 2506323.3272 | 1142975.9265
53 | 2506415.4211 | 1142930.8009
54 | 2506396.9877 | 1142829.1926
55 | 2506328.7112 | 1142913.1421
56 | 2506454.2128 | 1143003.8478
57 | 2506456.4907 | 1143001.8188
58 | 2506467.6695 | 1142983.355
59 | 2506474.006 | 1142977.5599
60 | 2506455.1972 | 1142970.978
61 | 2506442.0451 | 1142957.9263
62 | 2506427.6611 | 1142970.2127
63 | 2506388.7872 | 1142727.4583
64 | 2506405.7189 | 1142835.5163
65 | 2506404.8529 | 1142813.2655
66 | 2506463.9886 | 1142752.8278
67 | 2506427.5722 | 1142861.9661
68 | 2506406.8888 | 1142854.391
69 | 2506415.4781 | 1142791.7493
70 | 2506430.5468 | 1142686.9628
71 | 2506481.1482 | 1142790.4961
72 | 2506412.0396 | 1142870.7395
73 | 2506419.6769 | 1142886.0081
74 | 2506396.2448 | 1142884.7489
75 | 2506436.6943 | 1142877.6451
76 | 2506446.2677 | 1142898.7137
77 | 2506584.9714 | 1142976.979
78 | 2506540.1606 | 1142977.9823
79 | 2506591.9281 | 1142930.0504
80 | 2506561.782 | 1142935.7101
81 | 2506577.0282 | 1142906.6339
82 | 2506549.3498 | 1142870.6969
83 | 2506551.0273 | 1142921.1282
84 | 2506525.2592 | 1142935.4928
85 | 2506540.6531 | 1142827.261
86 | 2506548.6032 | 1142877.7038
87 | 2506513.9286 | 1142796.5571
88 | 2506530.3441 | 1142889.1092
89 | 2506516.6467 | 1142867.0694
90 | 2506495.2471 | 1142798.9596
91 | 2506495.9829 | 1142834.4585
92 | 2506495.2907 | 1142654.249
93 | 2506457.3701 | 1142574.2335
94 | 2506484.4177 | 1142667.4426
95 | 2506438.6609 | 1142563.9235
96 | 2506441.2671 | 1142490.2994
97 | 2506445.5404 | 1142609.9291
98 | 2506402.4303 | 1142554.2272
99 | 2506381.0902 | 1142495.4483
100 | 2506419.8194 | 1142777.2731
101 | 2506414.3387 | 1142765.4288
102 | 2506425.8843 | 1142770.8083
103 | 2506443.2663 | 1142807.9315
104 | 2506436.8588 | 1142655.0243
105 | 2506440.7004 | 1142701.1691
106 | 2506455.0053 | 1142710.6136
107 | 2506443.0191 | 1142625.3109
108 | 2506392.8588 | 1142571.7521
109 | 2506366.2698 | 1142514.903
110 | 2506383.046 | 1142531.0447
111 | 2506386.2357 | 1142587.0795
112 | 2506405.7189 | 1142835.5163

## line_std_types
| c_nf_per_km | r_ohm_per_km | x_ohm_per_km | max_i_ka | type | q_mm2 | alpha | voltage_rating
NAYY 4x50 SE | 210 | 0.642 | 0.083 | 0.142 | cs | 50 | 0.00403 | LV
NAYY 4x120 SE | 264 | 0.225 | 0.08 | 0.242 | cs | 120 | 0.00403 | LV
NAYY 4x150 SE | 261 | 0.208 | 0.08 | 0.27 | cs | 150 | 0.00403 | LV
NA2XS2Y 1x95 RM/25 12/20 kV | 216 | 0.313 | 0.132 | 0.252 | cs | 95 | 0.00403 | MV
NA2XS2Y 1x185 RM/25 12/20 kV | 273 | 0.161 | 0.117 | 0.362 | cs | 185 | 0.00403 | MV
NA2XS2Y 1x240 RM/25 12/20 kV | 304 | 0.122 | 0.112 | 0.421 | cs | 240 | 0.00403 | MV
NA2XS2Y 1x95 RM/25 6/10 kV | 315 | 0.313 | 0.123 | 0.249 | cs | 95 | 0.00403 | MV
NA2XS2Y 1x185 RM/25 6/10 kV | 406 | 0.161 | 0.11 | 0.358 | cs | 185 | 0.00403 | MV
NA2XS2Y 1x240 RM/25 6/10 kV | 456 | 0.122 | 0.105 | 0.416 | cs | 240 | 0.00403 | MV
NA2XS2Y 1x150 RM/25 12/20 kV | 250 | 0.206 | 0.116 | 0.319 | cs | 150 | 0.00403 | MV
NA2XS2Y 1x120 RM/25 12/20 kV | 230 | 0.253 | 0.119 | 0.283 | cs | 120 | 0.00403 | MV
NA2XS2Y 1x70 RM/25 12/20 kV | 190 | 0.443 | 0.132 | 0.22 | cs | 70 | 0.00403 | MV
NA2XS2Y 1x150 RM/25 6/10 kV | 360 | 0.206 | 0.11 | 0.315 | cs | 150 | 0.00403 | MV
NA2XS2Y 1x120 RM/25 6/10 kV | 340 | 0.253 | 0.113 | 0.28 | cs | 120 | 0.00403 | MV
NA2XS2Y 1x70 RM/25 6/10 kV | 280 | 0.443 | 0.123 | 0.217 | cs | 70 | 0.00403 | MV
N2XS(FL)2Y 1x120 RM/35 64/110 kV | 112 | 0.153 | 0.166 | 0.366 | cs | 120 | 0.00393 | HV
N2XS(FL)2Y 1x185 RM/35 64/110 kV | 125 | 0.099 | 0.156 | 0.457 | cs | 185 | 0.00393 | HV
N2XS(FL)2Y 1x240 RM/35 64/110 kV | 135 | 0.075 | 0.149 | 0.526 | cs | 240 | 0.00393 | HV
N2XS(FL)2Y 1x300 RM/35 64/110 kV | 144 | 0.06 | 0.144 | 0.588 | cs | 300 | 0.00393 | HV
15-AL1/3-ST1A 0.4 | 11 | 1.8769 | 0.35 | 0.105 | ol | 16 | 0.00403 | LV
24-AL1/4-ST1A 0.4 | 11.25 | 1.2012 | 0.335 | 0.14 | ol | 24 | 0.00403 | LV
48-AL1/8-ST1A 0.4 | 12.2 | 0.5939 | 0.3 | 0.21 | ol | 48 | 0.00403 | LV
94-AL1/15-ST1A 0.4 | 13.2 | 0.306 | 0.29 | 0.35 | ol | 94 | 0.00403 | LV
34-AL1/6-ST1A 10.0 | 9.7 | 0.8342 | 0.36 | 0.17 | ol | 34 | 0.00403 | MV
48-AL1/8-ST1A 10.0 | 10.1 | 0.5939 | 0.35 | 0.21 | ol | 48 | 0.00403 | MV
70-AL1/11-ST1A 10.0 | 10.4 | 0.4132 | 0.339 | 0.29 | ol | 70 | 0.00403 | MV
94-AL1/15-ST1A 10.0 | 10.75 | 0.306 | 0.33 | 0.35 | ol | 94 | 0.00403 | MV
122-AL1/20-ST1A 10.0 | 11.1 | 0.2376 | 0.323 | 0.41 | ol | 122 | 0.00403 | MV
149-AL1/24-ST1A 10.0 | 11.25 | 0.194 | 0.315 | 0.47 | ol | 149 | 0.00403 | MV
34-AL1/6-ST1A 20.0 | 9.15 | 0.8342 | 0.382 | 0.17 | ol | 34 | 0.00403 | MV
48-AL1/8-ST1A 20.0 | 9.5 | 0.5939 | 0.372 | 0.21 | ol | 48 | 0.00403 | MV
70-AL1/11-ST1A 20.0 | 9.7 | 0.4132 | 0.36 | 0.29 | ol | 70 | 0.00403 | MV
94-AL1/15-ST1A 20.0 | 10 | 0.306 | 0.35 | 0.35 | ol | 94 | 0.00403 | MV
122-AL1/20-ST1A 20.0 | 10.3 | 0.2376 | 0.344 | 0.41 | ol | 122 | 0.00403 | MV
149-AL1/24-ST1A 20.0 | 10.5 | 0.194 | 0.337 | 0.47 | ol | 149 | 0.00403 | MV
184-AL1/30-ST1A 20.0 | 10.75 | 0.1571 | 0.33 | 0.535 | ol | 184 | 0.00403 | MV
243-AL1/39-ST1A 20.0 | 11 | 0.1188 | 0.32 | 0.645 | ol | 243 | 0.00403 | MV
48-AL1/8-ST1A 110.0 | 8 | 0.5939 | 0.46 | 0.21 | ol | 48 | 0.00403 | HV
70-AL1/11-ST1A 110.0 | 8.4 | 0.4132 | 0.45 | 0.29 | ol | 70 | 0.00403 | HV
94-AL1/15-ST1A 110.0 | 8.65 | 0.306 | 0.44 | 0.35 | ol | 94 | 0.00403 | HV
122-AL1/20-ST1A 110.0 | 8.5 | 0.2376 | 0.43 | 0.41 | ol | 122 | 0.00403 | HV
149-AL1/24-ST1A 110.0 | 8.75 | 0.194 | 0.41 | 0.47 | ol | 149 | 0.00403 | HV
184-AL1/30-ST1A 110.0 | 8.8 | 0.1571 | 0.4 | 0.535 | ol | 184 | 0.00403 | HV
243-AL1/39-ST1A 110.0 | 9 | 0.1188 | 0.39 | 0.645 | ol | 243 | 0.00403 | HV
305-AL1/39-ST1A 110.0 | 9.2 | 0.0949 | 0.38 | 0.74 | ol | 305 | 0.00403 | HV
490-AL1/64-ST1A 110.0 | 9.75 | 0.059 | 0.37 | 0.96 | ol | 490 | 0.00403 | HV
679-AL1/86-ST1A 110.0 | 9.95 | 0.042 | 0.36 | 1.15 | ol | 679 | 0.00403 | HV
490-AL1/64-ST1A 220.0 | 10 | 0.059 | 0.285 | 0.96 | ol | 490 | 0.00403 | HV
679-AL1/86-ST1A 220.0 | 11.7 | 0.042 | 0.275 | 1.15 | ol | 679 | 0.00403 | HV
490-AL1/64-ST1A 380.0 | 11 | 0.059 | 0.253 | 0.96 | ol | 490 | 0.00403 | HV
679-AL1/86-ST1A 380.0 | 14.6 | 0.042 | 0.25 | 1.15 | ol | 679 | 0.00403 | HV

## trafo_std_types
| i0_percent | pfe_kw | vkr_percent | sn_mva | vn_lv_kv | vn_hv_kv | vk_percent | shift_degree | vector_group | tap_side | tap_neutral | tap_min | tap_max | tap_step_degree | tap_step_percent | tap_phase_shifter
160 MVA 380/110 kV | 0.06 | 60 | 0.25 | 160 | 110 | 380 | 12.2 | 0 | Yy0 | hv | 0 | -9 | 9 | 0 | 1.5 | FALSE
100 MVA 220/110 kV | 0.06 | 55 | 0.26 | 100 | 110 | 220 | 12 | 0 | Yy0 | hv | 0 | -9 | 9 | 0 | 1.5 | FALSE
63 MVA 110/20 kV | 0.04 | 22 | 0.32 | 63 | 20 | 110 | 18 | 150 | YNd5 | hv | 0 | -9 | 9 | 0 | 1.5 | FALSE
40 MVA 110/20 kV | 0.05 | 18 | 0.34 | 40 | 20 | 110 | 16.2 | 150 | YNd5 | hv | 0 | -9 | 9 | 0 | 1.5 | FALSE
25 MVA 110/20 kV | 0.07 | 14 | 0.41 | 25 | 20 | 110 | 12 | 150 | YNd5 | hv | 0 | -9 | 9 | 0 | 1.5 | FALSE
63 MVA 110/10 kV | 0.04 | 22 | 0.32 | 63 | 10 | 110 | 18 | 150 | YNd5 | hv | 0 | -9 | 9 | 0 | 1.5 | FALSE
40 MVA 110/10 kV | 0.05 | 18 | 0.34 | 40 | 10 | 110 | 16.2 | 150 | YNd5 | hv | 0 | -9 | 9 | 0 | 1.5 | FALSE
25 MVA 110/10 kV | 0.07 | 14 | 0.41 | 25 | 10 | 110 | 12 | 150 | YNd5 | hv | 0 | -9 | 9 | 0 | 1.5 | FALSE
0.25 MVA 20/0.4 kV | 0.32 | 0.8 | 1.44 | 0.25 | 0.4 | 20 | 6 | 150 | Yzn5 | hv | 0 | -2 | 2 | 0 | 2.5 | FALSE
0.4 MVA 20/0.4 kV | 0.3375 | 1.35 | 1.425 | 0.4 | 0.4 | 20 | 6 | 150 | Dyn5 | hv | 0 | -2 | 2 | 0 | 2.5 | FALSE
0.63 MVA 20/0.4 kV | 0.2619 | 1.65 | 1.206 | 0.63 | 0.4 | 20 | 6 | 150 | Dyn5 | hv | 0 | -2 | 2 | 0 | 2.5 | FALSE
0.25 MVA 10/0.4 kV | 0.24 | 0.6 | 1.2 | 0.25 | 0.4 | 10 | 4 | 150 | Dyn5 | hv | 0 | -2 | 2 | 0 | 2.5 | FALSE
0.4 MVA 10/0.4 kV | 0.2375 | 0.95 | 1.325 | 0.4 | 0.4 | 10 | 4 | 150 | Dyn5 | hv | 0 | -2 | 2 | 0 | 2.5 | FALSE
0.63 MVA 10/0.4 kV | 0.1873 | 1.18 | 1.0794 | 0.63 | 0.4 | 10 | 4 | 150 | Dyn5 | hv | 0 | -2 | 2 | 0 | 2.5 | FALSE

## trafo3w_std_types
| sn_hv_mva | sn_mv_mva | sn_lv_mva | vn_hv_kv | vn_mv_kv | vn_lv_kv | vk_hv_percent | vk_mv_percent | vk_lv_percent | vkr_hv_percent | vkr_mv_percent | vkr_lv_percent | pfe_kw | i0_percent | shift_mv_degree | shift_lv_degree | vector_group | tap_side | tap_neutral | tap_min | tap_max | tap_step_percent
63/25/38 MVA 110/20/10 kV | 63 | 25 | 38 | 110 | 20 | 10 | 10.4 | 10.4 | 10.4 | 0.28 | 0.32 | 0.35 | 35 | 0.89 | 0 | 0 | YN0yn0yn0 | hv | 0 | -10 | 10 | 1.2
63/25/38 MVA 110/10/10 kV | 63 | 25 | 38 | 110 | 10 | 10 | 10.4 | 10.4 | 10.4 | 0.28 | 0.32 | 0.35 | 35 | 0.89 | 0 | 0 | YN0yn0yn0 | hv | 0 | -10 | 10 | 1.2

## fuse_std_types
| fuse_type | i_rated_a | t_avg | t_min | t_total | x_avg | x_min | x_total
HV 100A | HV 100A | 100 | 0 | [10.0, 3.64, 0.854, 0.281, 0.1, 0.0531, 0.022, 0.01] | [10.0, 4.267, 1.21, 0.403, 0.1, 0.058, 0.022, 0.01] | 0 | [300.0, 350.0, 450.0, 550.0, 700.0, 850.0, 1200.0, 1752.0] | [600.0, 700.0, 900.0, 1150.0, 1665.0, 2000.0, 3000.0, 4313.0]
HV 10A | HV 10A | 10 | 0 | [10.0, 1675.0, 0.344, 0.156, 0.1, 0.0417, 0.0171, 0.01] | [10.0, 1.3, 0.3, 0.155, 0.1, 0.0555, 0.023, 0.01] | 0 | [30.0, 32.0, 35.0, 37.0, 39.0, 50.0, 70.0, 88.0] | [60.0, 70.0, 80.0, 87.0, 94.0, 110.0, 150.0, 216.0]
HV 125A | HV 125A | 125 | 0 | [10.0, 1.82, 0.344, 0.1, 0.0467, 0.0269, 0.01] | [10.0, 2.478, 0.426, 0.1, 0.0427, 0.0211, 0.01] | 0 | [375.0, 500.0, 700.0, 925.0, 1200.0, 1500.0, 2341.0] | [750.0, 1000.0, 1500.0, 2200.0, 3000.0, 4000.0, 5765.0]
HV 160A | HV 160A | 160 | 0 | [10.0, 4.15, 1.03, 0.198, 0.1, 0.051, 0.0172, 0.01] | [10.0, 2.3, 0.734, 0.274, 0.1, 0.046, 0.0177, 0.01] | 0 | [480.0, 550.0, 700.0, 1000.0, 1260.0, 1600.0, 2500.0, 3227.0] | [960.0, 1300.0, 1700.0, 2200.0, 2996.0, 4000.0, 6000.0, 7946.0]
HV 16A | HV 16A | 16 | 0 | [10.0, 0.352, 0.164, 0.1, 0.0649, 0.0342, 0.01] | [10.0, 2.34, 0.722, 0.181, 0.1, 0.055, 0.0296, 0.01] | 0 | [48.0, 60.0, 65.0, 71.0, 80.0, 100.0, 162.0] | [96.0, 110.0, 125.0, 150.0, 168.0, 200.0, 250.0, 398.0]
HV 200A | HV 200A | 200 | 0 | [10.0, 4.267, 1.21, 0.403, 0.1, 0.058, 0.022, 0.01] | [10.0, 3.73, 1.654, 0.328, 0.1, 0.0531, 0.019, 0.01] | 0 | [600.0, 700.0, 900.0, 1150.0, 1665.0, 2000.0, 3000.0, 4313.0] | [1200.0, 1500.0, 1800.0, 2700.0, 3960.0, 5000.0, 7500.0, 10620.0]
HV 20A | HV 20A | 20 | 0 | [10.0, 1.3, 0.3, 0.155, 0.1, 0.0555, 0.023, 0.01] | [10.0, 1.3, 0.161, 0.1, 0.0611, 0.0399, 0.0141, 0.01] | 0 | [60.0, 70.0, 80.0, 87.0, 94.0, 110.0, 150.0, 216.0] | [120.0, 150.0, 200.0, 223.0, 260.0, 300.0, 450.0, 532.0]
HV 25A | HV 25A | 25 | 0 | [10.0, 2.512, 0.833, 0.299, 0.1, 0.0372, 0.0223, 0.01] | [10.0, 3.125, 0.597, 0.198, 0.1, 0.0378, 0.022, 0.01] | 0 | [75.0, 82.0, 90.0, 100.0, 124.0, 170.0, 200.0, 289.0] | [150.0, 170.0, 210.0, 250.0, 294.0, 400.0, 500.0, 711.0]
HV 31.5A | HV 31.5A | 31.5 | 0 | [10.0, 2.34, 0.722, 0.181, 0.1, 0.055, 0.0296, 0.01] | [10.0, 2.84, 0.368, 0.164, 0.1, 0.0621, 0.0378, 0.0195, 0.01] | 0 | [95.0, 110.0, 125.0, 150.0, 165.0, 200.0, 250.0, 390.0] | [189.0, 220.0, 300.0, 350.0, 393.0, 450.0, 530.0, 700.0, 960.0]
HV 40A | HV 40A | 40 | 0 | [10.0, 1.3, 0.161, 0.1, 0.0611, 0.0399, 0.0141, 0.01] | [10.0, 2.05, 0.369, 0.198, 0.1, 0.051, 0.0298, 0.01] | 0 | [120.0, 150.0, 200.0, 223.0, 260.0, 300.0, 450.0, 532.0] | [240.0, 300.0, 400.0, 450.0, 530.0, 650.0, 800.0, 1311.0]
HV 50A | HV 50A | 50 | 0 | [10.0, 3.215, 0.597, 0.198, 0.1, 0.0378, 0.022, 0.01] | [10.0, 3.64, 0.854, 0.281, 0.1, 0.0531, 0.022, 0.01] | 0 | [150.0, 170.0, 210.0, 250.0, 294.0, 400.0, 500.0, 711.0] | [300.0, 350.0, 450.0, 550.0, 700.0, 850.0, 1200.0, 1752.0]
HV 6.3A | HV 6.3A | 6.3 | 0 | [10.0, 1.39, 0.344, 0.168, 0.1, 0.056, 0.0263, 0.01] | [10.0, 1.711, 0.516, 0.198, 0.1, 0.0634, 0.0303, 0.01] | 0 | [19.0, 19.5, 20.4, 20.8, 22.0, 25.0, 32.0, 48.0] | [38.0, 40.0, 43.0, 48.0, 53.0, 60.0, 75.0, 118.0]
HV 63A | HV 63A | 63 | 0 | [10.0, 2.84, 0.368, 0.164, 0.1, 0.0621, 0.0378, 0.0195, 0.01] | [10.0, 1.82, 0.344, 0.1, 0.0467, 0.0269, 0.01] | 0 | [189.0, 220.0, 300.0, 350.0, 393.0, 450.0, 530.0, 700.0, 961.0] | [378.0, 500.0, 700.0, 934.0, 1200.0, 1500.0, 2366.0]
HV 80A | HV 80A | 80 | 0 | [10.0, 2.05, 0.369, 0.198, 0.1, 0.051, 0.0298, 0.01] | [10.0, 4.15, 1.03, 0.198, 0.1, 0.051, 0.0172, 0.01] | 0 | [240.0, 300.0, 400.0, 450.0, 530.0, 650.0, 800.0, 1311.0] | [480.0, 550.0, 700.0, 1000.0, 1260.0, 1600.0, 2500.0, 3227.0]
Siemens NH-1-100 | Siemens NH-1-100 | 100 | [5400.0, 2000.0, 400.0, 20.0, 1.0, 0.2, 0.012, 0.004] | 0 | 0 | [150.0, 190.0, 250.0, 430.0, 900.0, 1250.0, 2700.0, 3600.0] | 0 | 0
Siemens NH-1-125 | Siemens NH-1-125 | 125 | [4800.0, 120.0, 7.0, 0.1, 0.004] | 0 | 0 | [180.0, 400.0, 740.0, 2000.0, 4250.0] | 0 | 0
Siemens NH-1-16 | Siemens NH-1-16 | 16 | [4000.0, 400.0, 2.0, 0.1, 0.04, 0.01] | 0 | 0 | [26.0, 35.0, 75.0, 150.0, 200.0, 300.0] | 0 | 0
Siemens NH-1-160 | Siemens NH-1-160 | 160 | [4800.0, 120.0, 7.0, 0.1, 0.004] | 0 | 0 | [210.0, 500.0, 900.0, 2300.0, 5000.0] | 0 | 0
Siemens NH-1-25 | Siemens NH-1-25 | 25 | [4000.0, 1000.0, 10.0, 0.2, 0.02, 0.01] | 0 | 0 | [40.0, 50.0, 100.0, 210.0, 400.0, 500.0] | 0 | 0
Siemens NH-1-50 | Siemens NH-1-50 | 50 | [4000.0, 40.0, 4.0, 1.0, 0.02, 0.01] | 0 | 0 | [86.0, 200.0, 300.0, 400.0, 1000.0, 1280.0] | 0 | 0
Siemens NH-1-63 | Siemens NH-1-63 | 63 | [4000.0, 100.0, 10.0, 2.0, 0.04, 0.01] | 0 | 0 | [100.0, 200.0, 300.0, 400.0, 1000.0, 1500.0] | 0 | 0
Siemens NH-1-80 | Siemens NH-1-80 | 80 | [4800.0, 120.0, 7.0, 0.1, 0.01] | 0 | 0 | [150.58, 250.0, 450.0, 1150.0, 2470.0] | 0 | 0
Siemens NH-2-1000 | Siemens NH-2-1000 | 1000 | [4800.0, 120.0, 7.0, 0.1, 0.004] | 0 | 0 | [1900.0, 3500.0, 8400.0, 24000.0, 52000.0] | 0 | 0
Siemens NH-2-200 | Siemens NH-2-200 | 200 | [4800.0, 120.0, 7.0, 0.1, 0.004] | 0 | 0 | [280.0, 650.0, 1200.0, 3000.0, 7000.0] | 0 | 0
Siemens NH-2-224 | Siemens NH-2-224 | 224 | [4800.0, 120.0, 7.0, 0.2, 0.04, 0.004] | 0 | 0 | [400.0, 750.0, 1453.0, 3025.0, 4315.0, 7600.0] | 0 | 0
Siemens NH-2-250 | Siemens NH-2-250 | 250 | [4800.0, 120.0, 7.0, 0.1, 0.004] | 0 | 0 | [450.0, 800.0, 1650.0, 4000.0, 8500.0] | 0 | 0
Siemens NH-2-315 | Siemens NH-2-315 | 315 | [4800.0, 120.0, 7.0, 0.1, 0.004] | 0 | 0 | [550.0, 920.0, 1900.0, 5000.0, 11000.0] | 0 | 0
Siemens NH-2-355 | Siemens NH-2-355 | 355 | [4800.0, 120.0, 6.0, 0.1, 0.004] | 0 | 0 | [650.0, 1116.27, 2350.0, 5840.0, 12790.0] | 0 | 0
Siemens NH-2-400 | Siemens NH-2-400 | 400 | [4800.0, 120.0, 7.0, 0.1, 0.004] | 0 | 0 | [720.0, 1350.0, 2800.0, 6500.0, 15000.0] | 0 | 0
Siemens NH-2-425 | Siemens NH-2-425 | 425 | [4800.0, 120.0, 7.0, 0.1, 0.004] | 0 | 0 | [850.0, 1500.0, 3050.0, 7500.0, 16500.0] | 0 | 0
Siemens NH-2-630 | Siemens NH-2-630 | 630 | [4800.0, 120.0, 7.0, 0.1, 0.004] | 0 | 0 | [1200.0, 2000.0, 4800.0, 12000.0, 26000.0] | 0 | 0

## dtypes
| element | column | dtype
0 | bus | name | object
1 | bus | vn_kv | float64
2 | bus | type | object
3 | bus | zone | object
4 | bus | in_service | bool
5 | load | name | object
6 | load | bus | uint32
7 | load | p_mw | float64
8 | load | q_mvar | float64
9 | load | const_z_percent | float64
10 | load | const_i_percent | float64
11 | load | sn_mva | float64
12 | load | scaling | float64
13 | load | in_service | bool
14 | load | type | object
15 | ext_grid | name | object
16 | ext_grid | bus | uint32
17 | ext_grid | vm_pu | float64
18 | ext_grid | va_degree | float64
19 | ext_grid | slack_weight | float64
20 | ext_grid | in_service | bool
21 | line | name | object
22 | line | std_type | object
23 | line | from_bus | uint32
24 | line | to_bus | uint32
25 | line | length_km | float64
26 | line | r_ohm_per_km | float64
27 | line | x_ohm_per_km | float64
28 | line | c_nf_per_km | float64
29 | line | g_us_per_km | float64
30 | line | max_i_ka | float64
31 | line | df | float64
32 | line | parallel | uint32
33 | line | type | object
34 | line | in_service | bool
35 | trafo | name | object
36 | trafo | std_type | object
37 | trafo | hv_bus | uint32
38 | trafo | lv_bus | uint32
39 | trafo | sn_mva | float64
40 | trafo | vn_hv_kv | float64
41 | trafo | vn_lv_kv | float64
42 | trafo | vk_percent | float64
43 | trafo | vkr_percent | float64
44 | trafo | pfe_kw | float64
45 | trafo | i0_percent | float64
46 | trafo | shift_degree | float64
47 | trafo | tap_side | object
48 | trafo | tap_neutral | int32
49 | trafo | tap_min | int32
50 | trafo | tap_max | int32
51 | trafo | tap_step_percent | float64
52 | trafo | tap_step_degree | float64
53 | trafo | tap_pos | int32
54 | trafo | tap_phase_shifter | bool
55 | trafo | parallel | uint32
56 | trafo | df | float64
57 | trafo | in_service | bool
58 | line_geodata | coords | object
59 | bus_geodata | x | float64
60 | bus_geodata | y | float64
61 | bus_geodata | coords | object

## parameters
| version | format_version | converged | OPF_converged | name | f_hz | sn_mva
0 | 2.14.6 | 2.14.0 | FALSE | FALSE |  | 50 | 1