## bus
| name | vn_kv | type | zone | in_service
0 | bus_LV_5718-1_1_3_node_10 | 0.4 | n |  | TRUE
1 | bus_LV_5718-1_1_3_node_11 | 0.4 | n |  | TRUE
2 | bus_LV_5718-1_1_3_node_12 | 0.4 | n |  | TRUE
3 | bus_LV_5718-1_1_3_node_14 | 0.4 | n |  | TRUE
4 | bus_LV_5718-1_1_3_node_19 | 0.4 | n |  | TRUE
5 | bus_LV_5718-1_1_3_node_13 | 0.4 | n |  | TRUE
6 | bus_LV_5718-1_1_3_node_15 | 0.4 | n |  | TRUE
7 | bus_LV_5718-1_1_3_node_23 | 0.4 | n |  | TRUE
8 | bus_LV_5718-1_1_3_node_16 | 0.4 | n |  | TRUE
9 | bus_LV_5718-1_1_3_node_17 | 0.4 | n |  | TRUE
10 | bus_LV_5718-1_1_3_node_18 | 0.4 | n |  | TRUE
11 | bus_LV_5718-1_1_3_node_66 | 0.4 | n |  | TRUE
12 | bus_LV_5718-1_1_3_node_20 | 0.4 | n |  | TRUE
13 | bus_LV_5718-1_1_3_node_21 | 0.4 | n |  | TRUE
14 | bus_LV_5718-1_1_3_node_22 | 0.4 | n |  | TRUE
15 | bus_LV_5718-1_1_3_node_24 | 0.4 | n |  | TRUE
16 | bus_LV_5718-1_1_3_node_25 | 0.4 | n |  | TRUE
17 | bus_LV_5718-1_1_3_node_26 | 0.4 | n |  | TRUE
18 | bus_LV_5718-1_1_3_node_34 | 0.4 | n |  | TRUE
19 | bus_LV_5718-1_1_3_node_200 | 0.4 | n |  | TRUE
20 | bus_LV_5718-1_1_3_node_27 | 0.4 | n |  | TRUE
21 | bus_LV_5718-1_1_3_node_38 | 0.4 | n |  | TRUE
22 | bus_LV_5718-1_1_3_node_28 | 0.4 | n |  | TRUE
23 | bus_LV_5718-1_1_3_node_29 | 0.4 | n |  | TRUE
24 | bus_LV_5718-1_1_3_node_30 | 0.4 | n |  | TRUE
25 | bus_LV_5718-1_1_3_node_31 | 0.4 | n |  | TRUE
26 | bus_LV_5718-1_1_3_node_53 | 0.4 | n |  | TRUE
27 | bus_LV_5718-1_1_3_node_32 | 0.4 | n |  | TRUE
28 | bus_LV_5718-1_1_3_node_33 | 0.4 | n |  | TRUE
29 | bus_LV_5718-1_1_3_node_35 | 0.4 | n |  | TRUE
30 | bus_LV_5718-1_1_3_node_36 | 0.4 | n |  | TRUE
31 | bus_LV_5718-1_1_3_node_37 | 0.4 | n |  | TRUE
32 | bus_LV_5718-1_1_3_node_40 | 0.4 | n |  | TRUE
33 | bus_LV_5718-1_1_3_node_39 | 0.4 | n |  | TRUE
34 | bus_LV_5718-1_1_3_node_41 | 0.4 | n |  | TRUE
35 | bus_LV_5718-1_1_3_node_42 | 0.4 | n |  | TRUE
36 | bus_LV_5718-1_1_3_node_78 | 0.4 | n |  | TRUE
37 | bus_LV_5718-1_1_3_node_71 | 0.4 | n |  | TRUE
38 | bus_LV_5718-1_1_3_node_56 | 0.4 | n |  | TRUE
39 | bus_LV_5718-1_1_3_node_57 | 0.4 | n |  | TRUE
40 | bus_LV_5718-1_1_3_node_58 | 0.4 | n |  | TRUE
41 | bus_LV_5718-1_1_3_node_59 | 0.4 | n |  | TRUE
42 | bus_LV_5718-1_1_3_node_60 | 0.4 | n |  | TRUE
43 | bus_LV_5718-1_1_3_node_64 | 0.4 | n |  | TRUE
44 | bus_LV_5718-1_1_3_node_74 | 0.4 | n |  | TRUE
45 | bus_LV_5718-1_1_3_node_61 | 0.4 | n |  | TRUE
46 | bus_LV_5718-1_1_3_node_62 | 0.4 | n |  | TRUE
47 | bus_LV_5718-1_1_3_node_63 | 0.4 | n |  | TRUE
48 | bus_LV_5718-1_1_3_node_65 | 0.4 | n |  | TRUE
49 | bus_LV_5718-1_1_3_node_67 | 0.4 | n |  | TRUE
50 | bus_LV_5718-1_1_3_node_68 | 0.4 | n |  | TRUE
51 | bus_LV_5718-1_1_3_node_69 | 0.4 | n |  | TRUE
52 | bus_LV_5718-1_1_3_node_81 | 0.4 | n |  | TRUE
53 | bus_LV_5718-1_1_3_node_70 | 0.4 | n |  | TRUE
54 | bus_LV_5718-1_1_3_node_72 | 0.4 | n |  | TRUE
55 | bus_LV_5718-1_1_3_node_73 | 0.4 | n |  | TRUE
56 | bus_LV_5718-1_1_3_node_75 | 0.4 | n |  | TRUE
57 | bus_LV_5718-1_1_3_node_77 | 0.4 | n |  | TRUE
58 | bus_LV_5718-1_1_3_node_80 | 0.4 | n |  | TRUE
59 | bus_LV_5718-1_1_3_node_95 | 0.4 | n |  | TRUE
60 | bus_LV_5718-1_1_3_node_76 | 0.4 | n |  | TRUE
61 | bus_LV_5718-1_1_3_node_79 | 0.4 | n |  | TRUE
62 | bus_LV_5718-1_1_3_node_82 | 0.4 | n |  | TRUE
63 | bus_LV_5718-1_1_3_node_83 | 0.4 | n |  | TRUE
64 | bus_LV_5718-1_1_3_node_85 | 0.4 | n |  | TRUE
65 | bus_LV_5718-1_1_3_node_84 | 0.4 | n |  | TRUE
66 | bus_LV_5718-1_1_3_node_86 | 0.4 | n |  | TRUE
67 | bus_LV_5718-1_1_3_node_87 | 0.4 | n |  | TRUE
68 | bus_LV_5718-1_1_3_node_88 | 0.4 | n |  | TRUE
69 | bus_LV_5718-1_1_3_node_89 | 0.4 | n |  | TRUE
70 | bus_LV_5718-1_1_3_node_90 | 0.4 | n |  | TRUE
71 | bus_LV_5718-1_1_3_node_92 | 0.4 | n |  | TRUE
72 | bus_LV_5718-1_1_3_node_94 | 0.4 | n |  | TRUE
73 | bus_LV_5718-1_1_3_node_91 | 0.4 | n |  | TRUE
74 | bus_LV_5718-1_1_3_node_93 | 0.4 | n |  | TRUE
75 | bus_LV_5718-1_1_3_node_96 | 0.4 | n |  | TRUE
76 | bus_LV_5718-1_1_3_node_97 | 0.4 | n |  | TRUE
77 | bus_LV_5718-1_1_3_node_98 | 0.4 | n |  | TRUE
78 | bus_LV_5718-1_1_3_node_102 | 0.4 | n |  | TRUE
79 | bus_LV_5718-1_1_3_node_99 | 0.4 | n |  | TRUE
80 | bus_LV_5718-1_1_3_node_101 | 0.4 | n |  | TRUE
81 | bus_LV_5718-1_1_3_node_108 | 0.4 | n |  | TRUE
82 | bus_LV_5718-1_1_3_node_109 | 0.4 | n |  | TRUE
83 | bus_LV_5718-1_1_3_node_100 | 0.4 | n |  | TRUE
84 | bus_LV_5718-1_1_3_node_107 | 0.4 | n |  | TRUE
85 | bus_LV_5718-1_1_3_node_110 | 0.4 | n |  | TRUE
86 | bus_LV_5718-1_1_3_node_105 | 0.4 | n |  | TRUE
87 | bus_LV_5718-1_1_3_node_209 | 0.4 | n |  | TRUE
88 | bus_LV_5718-1_1_3_node_111 | 0.4 | n |  | TRUE
89 | bus_LV_5718-1_1_3_node_112 | 0.4 | n |  | TRUE
90 | bus_LV_5718-1_1_3_node_115 | 0.4 | n |  | TRUE
91 | bus_LV_5718-1_1_3_node_113 | 0.4 | n |  | TRUE
92 | bus_MV_314_0_node_19 | 20 | n |  | TRUE

## load
| name | bus | p_mw | q_mvar | const_z_percent | const_i_percent | sn_mva | scaling | in_service | type
0 | LV_5718-1_1_3_load_10 | 0 | 0.0045581 | 0.0011424 | 0 | 0 |  | 1 | TRUE | wye
1 | LV_5718-1_1_3_load_11 | 1 | 0.0037968 | 0.00095157 | 0 | 0 |  | 1 | TRUE | wye
2 | LV_5718-1_1_3_load_13 | 5 | 0.012258 | 0.0030721 | 0 | 0 |  | 1 | TRUE | wye
3 | LV_5718-1_1_3_load_16 | 8 | 0.0065034 | 0.0016299 | 0 | 0 |  | 1 | TRUE | wye
4 | LV_5718-1_1_3_load_18 | 10 | 0.0077495 | 0.0019422 | 0 | 0 |  | 1 | TRUE | wye
5 | LV_5718-1_1_3_load_66 | 11 | 0.0019269 | 0.00048292 | 0 | 0 |  | 1 | TRUE | wye
6 | LV_5718-1_1_3_load_20 | 12 | 0.0046262 | 0.0011594 | 0 | 0 |  | 1 | TRUE | wye
7 | LV_5718-1_1_3_load_21 | 13 | 0.0024299 | 0.00060898 | 0 | 0 |  | 1 | TRUE | wye
8 | LV_5718-1_1_3_load_22 | 14 | 0.00051782 | 0.00012978 | 0 | 0 |  | 1 | TRUE | wye
9 | LV_5718-1_1_3_load_24 | 15 | 0.0064563 | 0.0016181 | 0 | 0 |  | 1 | TRUE | wye
10 | LV_5718-1_1_3_load_200 | 19 | 0.011671 | 0.0029251 | 0 | 0 |  | 1 | TRUE | wye
11 | LV_5718-1_1_3_load_27 | 20 | 0.0052362 | 0.0013123 | 0 | 0 |  | 1 | TRUE | wye
12 | LV_5718-1_1_3_load_38 | 21 | 0.0055105 | 0.0013811 | 0 | 0 |  | 1 | TRUE | wye
13 | LV_5718-1_1_3_load_28 | 22 | 0.0081949 | 0.0020538 | 0 | 0 |  | 1 | TRUE | wye
14 | LV_5718-1_1_3_load_29 | 23 | 0.0043783 | 0.0010973 | 0 | 0 |  | 1 | TRUE | wye
15 | LV_5718-1_1_3_load_30 | 24 | 0.0051321 | 0.0012862 | 0 | 0 |  | 1 | TRUE | wye
16 | LV_5718-1_1_3_load_32 | 27 | 0.003504 | 0.00087819 | 0 | 0 |  | 1 | TRUE | wye
17 | LV_5718-1_1_3_load_33 | 28 | 0.012206 | 0.003059 | 0 | 0 |  | 1 | TRUE | wye
18 | LV_5718-1_1_3_load_35 | 29 | 0.0049081 | 0.0012301 | 0 | 0 |  | 1 | TRUE | wye
19 | LV_5718-1_1_3_load_37 | 31 | 0.0077344 | 0.0019384 | 0 | 0 |  | 1 | TRUE | wye
20 | LV_5718-1_1_3_load_40 | 32 | 0.0027868 | 0.00069843 | 0 | 0 |  | 1 | TRUE | wye
21 | LV_5718-1_1_3_load_39 | 33 | 0.0027659 | 0.00069319 | 0 | 0 |  | 1 | TRUE | wye
22 | LV_5718-1_1_3_load_41 | 34 | 0.0034173 | 0.00085646 | 0 | 0 |  | 1 | TRUE | wye
23 | LV_5718-1_1_3_load_42 | 35 | 0.0021041 | 0.00052733 | 0 | 0 |  | 1 | TRUE | wye
24 | LV_5718-1_1_3_load_78 | 36 | 0.0038884 | 0.00097453 | 0 | 0 |  | 1 | TRUE | wye
25 | LV_5718-1_1_3_load_71 | 37 | 0.00025935 | 6.5e-05 | 0 | 0 |  | 1 | TRUE | wye
26 | LV_5718-1_1_3_load_56 | 38 | 0.0030654 | 0.00076827 | 0 | 0 |  | 1 | TRUE | wye
27 | LV_5718-1_1_3_load_57 | 39 | 0.001213 | 0.00030401 | 0 | 0 |  | 1 | TRUE | wye
28 | LV_5718-1_1_3_load_58 | 40 | 0.0029409 | 0.00073705 | 0 | 0 |  | 1 | TRUE | wye
29 | LV_5718-1_1_3_load_59 | 41 | 0.0014822 | 0.00037148 | 0 | 0 |  | 1 | TRUE | wye
30 | LV_5718-1_1_3_load_64 | 43 | 0.0013254 | 0.00033217 | 0 | 0 |  | 1 | TRUE | wye
31 | LV_5718-1_1_3_load_61 | 45 | 0.004852 | 0.001216 | 0 | 0 |  | 1 | TRUE | wye
32 | LV_5718-1_1_3_load_62 | 46 | 0.0042333 | 0.001061 | 0 | 0 |  | 1 | TRUE | wye
33 | LV_5718-1_1_3_load_63 | 47 | 0.0051765 | 0.0012974 | 0 | 0 |  | 1 | TRUE | wye
34 | LV_5718-1_1_3_load_65 | 48 | 0.00083543 | 0.00020938 | 0 | 0 |  | 1 | TRUE | wye
35 | LV_5718-1_1_3_load_68 | 50 | 0.0017428 | 0.00043678 | 0 | 0 |  | 1 | TRUE | wye
36 | LV_5718-1_1_3_load_69 | 51 | 0.0014762 | 0.00036996 | 0 | 0 |  | 1 | TRUE | wye
37 | LV_5718-1_1_3_load_70 | 53 | 0.00074585 | 0.00018693 | 0 | 0 |  | 1 | TRUE | wye
38 | LV_5718-1_1_3_load_72 | 54 | 0.0038655 | 0.00096879 | 0 | 0 |  | 1 | TRUE | wye
39 | LV_5718-1_1_3_load_73 | 55 | 0.0076515 | 0.0019176 | 0 | 0 |  | 1 | TRUE | wye
40 | LV_5718-1_1_3_load_75 | 56 | 0.0047099 | 0.0011804 | 0 | 0 |  | 1 | TRUE | wye
41 | LV_5718-1_1_3_load_77 | 57 | 0.0051031 | 0.001279 | 0 | 0 |  | 1 | TRUE | wye
42 | LV_5718-1_1_3_load_80 | 58 | 0.0055041 | 0.0013795 | 0 | 0 |  | 1 | TRUE | wye
43 | LV_5718-1_1_3_load_95 | 59 | 0.00057517 | 0.00014415 | 0 | 0 |  | 1 | TRUE | wye
44 | LV_5718-1_1_3_load_76 | 60 | 0.0051633 | 0.001294 | 0 | 0 |  | 1 | TRUE | wye
45 | LV_5718-1_1_3_load_79 | 61 | 0.0051574 | 0.0012926 | 0 | 0 |  | 1 | TRUE | wye
46 | LV_5718-1_1_3_load_82 | 62 | 0.0016545 | 0.00041465 | 0 | 0 |  | 1 | TRUE | wye
47 | LV_5718-1_1_3_load_83 | 63 | 0.0014977 | 0.00037535 | 0 | 0 |  | 1 | TRUE | wye
48 | LV_5718-1_1_3_load_84 | 65 | 0.0015731 | 0.00039425 | 0 | 0 |  | 1 | TRUE | wye
49 | LV_5718-1_1_3_load_86 | 66 | 0.0047384 | 0.0011876 | 0 | 0 |  | 1 | TRUE | wye
50 | LV_5718-1_1_3_load_87 | 67 | 0.0070776 | 0.0017738 | 0 | 0 |  | 1 | TRUE | wye
51 | LV_5718-1_1_3_load_88 | 68 | 0.0029285 | 0.00073395 | 0 | 0 |  | 1 | TRUE | wye
52 | LV_5718-1_1_3_load_94 | 72 | 0.005253 | 0.0013165 | 0 | 0 |  | 1 | TRUE | wye
53 | LV_5718-1_1_3_load_91 | 73 | 0.0048245 | 0.0012091 | 0 | 0 |  | 1 | TRUE | wye
54 | LV_5718-1_1_3_load_93 | 74 | 0.0049778 | 0.0012475 | 0 | 0 |  | 1 | TRUE | wye
55 | LV_5718-1_1_3_load_97 | 76 | 0.0015094 | 0.00037829 | 0 | 0 |  | 1 | TRUE | wye
56 | LV_5718-1_1_3_load_102 | 78 | 0.00069384 | 0.00017389 | 0 | 0 |  | 1 | TRUE | wye
57 | LV_5718-1_1_3_load_101 | 80 | 0.0024271 | 0.0006083 | 0 | 0 |  | 1 | TRUE | wye
58 | LV_5718-1_1_3_load_108 | 81 | 0.0012351 | 0.00030956 | 0 | 0 |  | 1 | TRUE | wye
59 | LV_5718-1_1_3_load_107 | 84 | 0.00088326 | 0.00022137 | 0 | 0 |  | 1 | TRUE | wye
60 | LV_5718-1_1_3_load_110 | 85 | 0.0030342 | 0.00076044 | 0 | 0 |  | 1 | TRUE | wye
61 | LV_5718-1_1_3_load_105 | 86 | 0.00095022 | 0.00023815 | 0 | 0 |  | 1 | TRUE | wye
62 | LV_5718-1_1_3_load_209 | 87 | 0.0014582 | 0.00036546 | 0 | 0 |  | 1 | TRUE | wye
63 | LV_5718-1_1_3_load_115 | 90 | 0.0035536 | 0.00089063 | 0 | 0 |  | 1 | TRUE | wye
64 | LV_5718-1_1_3_load_113 | 91 | 0.0028472 | 0.00071358 | 0 | 0 |  | 1 | TRUE | wye

## ext_grid
| name | bus | vm_pu | va_degree | slack_weight | in_service
0 |  | 61 | 1 | 0 | 1 | TRUE

## line
| name | std_type | from_bus | to_bus | length_km | r_ohm_per_km | x_ohm_per_km | c_nf_per_km | g_us_per_km | max_i_ka | df | parallel | type | in_service
0 | LV_5718-1_1_3_line_0 |  | 0 | 1 | 0.012518 | 0.125 | 0.08 | 261 | 0 | 0.364 | 1 | 1 | cs | TRUE
1 | LV_5718-1_1_3_line_1 |  | 1 | 2 | 0.012677 | 0.125 | 0.08 | 261 | 0 | 0.364 | 1 | 1 | cs | TRUE
2 | LV_5718-1_1_3_line_2 |  | 2 | 3 | 0.032785 | 0.125 | 0.08 | 261 | 0 | 0.364 | 1 | 2 | cs | TRUE
3 | LV_5718-1_1_3_line_3 |  | 2 | 4 | 0.026087 | 0.125 | 0.08 | 261 | 0 | 0.364 | 1 | 1 | cs | TRUE
4 | LV_5718-1_1_3_line_4 |  | 3 | 6 | 0.018006 | 0.125 | 0.08 | 261 | 0 | 0.364 | 1 | 2 | cs | TRUE
5 | LV_5718-1_1_3_line_5 |  | 3 | 5 | 0.044 | 0.125 | 0.08 | 261 | 0 | 0.364 | 1 | 1 | cs | TRUE
6 | LV_5718-1_1_3_line_6 |  | 4 | 11 | 0.0082367 | 0.125 | 0.08 | 261 | 0 | 0.364 | 1 | 1 | cs | TRUE
7 | LV_5718-1_1_3_line_7 |  | 4 | 9 | 0.031522 | 0.125 | 0.08 | 261 | 0 | 0.364 | 1 | 1 | cs | TRUE
8 | LV_5718-1_1_3_line_8 |  | 6 | 7 | 0.005853 | 0.125 | 0.08 | 261 | 0 | 0.364 | 1 | 3 | cs | TRUE
9 | LV_5718-1_1_3_line_9 |  | 7 | 15 | 0.022272 | 0.125 | 0.08 | 261 | 0 | 0.364 | 1 | 3 | cs | TRUE
10 | LV_5718-1_1_3_line_10 |  | 7 | 14 | 0.017545 | 0.125 | 0.08 | 261 | 0 | 0.364 | 1 | 1 | cs | TRUE
11 | LV_5718-1_1_3_line_11 |  | 8 | 9 | 0.022815 | 0.125 | 0.08 | 261 | 0 | 0.364 | 1 | 1 | cs | TRUE
12 | LV_5718-1_1_3_line_12 |  | 9 | 10 | 0.017138 | 0.125 | 0.08 | 261 | 0 | 0.364 | 1 | 1 | cs | TRUE
13 | LV_5718-1_1_3_line_13 |  | 11 | 48 | 0.042097 | 0.125 | 0.08 | 261 | 0 | 0.364 | 1 | 1 | cs | TRUE
14 | LV_5718-1_1_3_line_14 |  | 12 | 13 | 0.032764 | 0.125 | 0.08 | 261 | 0 | 0.364 | 1 | 1 | cs | TRUE
15 | LV_5718-1_1_3_line_15 |  | 12 | 14 | 0.0029448 | 0.125 | 0.08 | 261 | 0 | 0.364 | 1 | 1 | cs | TRUE
16 | LV_5718-1_1_3_line_16 |  | 15 | 16 | 0.01947 | 0.125 | 0.08 | 261 | 0 | 0.364 | 1 | 3 | cs | TRUE
17 | LV_5718-1_1_3_line_17 |  | 16 | 17 | 0.031404 | 0.125 | 0.08 | 261 | 0 | 0.364 | 1 | 3 | cs | TRUE
18 | LV_5718-1_1_3_line_18 |  | 17 | 18 | 0.023096 | 0.125 | 0.08 | 261 | 0 | 0.364 | 1 | 3 | cs | TRUE
19 | LV_5718-1_1_3_line_19 |  | 17 | 19 | 0.041854 | 0.125 | 0.08 | 261 | 0 | 0.364 | 1 | 1 | cs | TRUE
20 | LV_5718-1_1_3_line_20 |  | 18 | 25 | 0.01058 | 0.125 | 0.08 | 261 | 0 | 0.364 | 1 | 1 | cs | TRUE
21 | LV_5718-1_1_3_line_21 |  | 18 | 27 | 0.010572 | 0.125 | 0.08 | 261 | 0 | 0.364 | 1 | 3 | cs | TRUE
22 | LV_5718-1_1_3_line_22 |  | 20 | 21 | 0.0057203 | 0.125 | 0.08 | 261 | 0 | 0.364 | 1 | 1 | cs | TRUE
23 | LV_5718-1_1_3_line_23 |  | 21 | 30 | 0.018359 | 0.125 | 0.08 | 261 | 0 | 0.364 | 1 | 1 | cs | TRUE
24 | LV_5718-1_1_3_line_24 |  | 22 | 23 | 0.0069807 | 0.125 | 0.08 | 261 | 0 | 0.364 | 1 | 1 | cs | TRUE
25 | LV_5718-1_1_3_line_25 |  | 22 | 24 | 0.0060854 | 0.125 | 0.08 | 261 | 0 | 0.364 | 1 | 1 | cs | TRUE
26 | LV_5718-1_1_3_line_26 |  | 24 | 25 | 0.032079 | 0.125 | 0.08 | 261 | 0 | 0.364 | 1 | 1 | cs | TRUE
27 | LV_5718-1_1_3_line_27 |  | 25 | 26 | 0.18637 | 0.125 | 0.08 | 261 | 0 | 0.364 | 1 | 1 | cs | TRUE
28 | LV_5718-1_1_3_line_28 |  | 26 | 37 | 0.099765 | 0.125 | 0.08 | 261 | 0 | 0.364 | 1 | 1 | cs | TRUE
29 | LV_5718-1_1_3_line_29 |  | 27 | 28 | 0.0039013 | 0.125 | 0.08 | 261 | 0 | 0.364 | 1 | 3 | cs | TRUE
30 | LV_5718-1_1_3_line_30 |  | 28 | 29 | 0.013513 | 0.125 | 0.08 | 261 | 0 | 0.364 | 1 | 3 | cs | TRUE
31 | LV_5718-1_1_3_line_31 |  | 29 | 30 | 0.022124 | 0.125 | 0.08 | 261 | 0 | 0.364 | 1 | 3 | cs | TRUE
32 | LV_5718-1_1_3_line_32 |  | 30 | 31 | 0.0073819 | 0.125 | 0.08 | 261 | 0 | 0.364 | 1 | 3 | cs | TRUE
33 | LV_5718-1_1_3_line_33 |  | 31 | 32 | 0.010043 | 0.125 | 0.08 | 261 | 0 | 0.364 | 1 | 3 | cs | TRUE
34 | LV_5718-1_1_3_line_34 |  | 32 | 33 | 0.0038036 | 0.125 | 0.08 | 261 | 0 | 0.364 | 1 | 3 | cs | TRUE
35 | LV_5718-1_1_3_line_35 |  | 33 | 34 | 0.0053684 | 0.125 | 0.08 | 261 | 0 | 0.364 | 1 | 3 | cs | TRUE
36 | LV_5718-1_1_3_line_36 |  | 34 | 35 | 0.014479 | 0.125 | 0.08 | 261 | 0 | 0.364 | 1 | 3 | cs | TRUE
37 | LV_5718-1_1_3_line_37 |  | 35 | 36 | 0.016048 | 0.125 | 0.08 | 261 | 0 | 0.364 | 1 | 3 | cs | TRUE
38 | LV_5718-1_1_3_line_38 |  | 36 | 60 | 0.0066388 | 0.125 | 0.08 | 261 | 0 | 0.364 | 1 | 3 | cs | TRUE
39 | LV_5718-1_1_3_line_39 |  | 37 | 53 | 0.0049622 | 0.125 | 0.08 | 261 | 0 | 0.364 | 1 | 1 | cs | TRUE
40 | LV_5718-1_1_3_line_40 |  | 38 | 39 | 0.014583 | 0.125 | 0.08 | 261 | 0 | 0.364 | 1 | 1 | cs | TRUE
41 | LV_5718-1_1_3_line_41 |  | 38 | 40 | 0.0094285 | 0.125 | 0.08 | 261 | 0 | 0.364 | 1 | 1 | cs | TRUE
42 | LV_5718-1_1_3_line_42 |  | 39 | 41 | 0.015033 | 0.125 | 0.08 | 261 | 0 | 0.364 | 1 | 1 | cs | TRUE
43 | LV_5718-1_1_3_line_43 |  | 40 | 42 | 0.016856 | 0.125 | 0.08 | 261 | 0 | 0.364 | 1 | 1 | cs | TRUE
44 | LV_5718-1_1_3_line_44 |  | 41 | 43 | 0.017374 | 0.125 | 0.08 | 261 | 0 | 0.364 | 1 | 1 | cs | TRUE
45 | LV_5718-1_1_3_line_45 |  | 42 | 44 | 0.010224 | 0.125 | 0.08 | 261 | 0 | 0.364 | 1 | 1 | cs | TRUE
46 | LV_5718-1_1_3_line_46 |  | 43 | 46 | 0.018638 | 0.125 | 0.08 | 261 | 0 | 0.364 | 1 | 1 | cs | TRUE
47 | LV_5718-1_1_3_line_47 |  | 44 | 57 | 0.055138 | 0.125 | 0.08 | 261 | 0 | 0.364 | 1 | 3 | cs | TRUE
48 | LV_5718-1_1_3_line_48 |  | 44 | 58 | 0.0393 | 0.125 | 0.08 | 261 | 0 | 0.364 | 1 | 3 | cs | TRUE
49 | LV_5718-1_1_3_line_49 |  | 44 | 59 | 0.23351 | 0.125 | 0.08 | 261 | 0 | 0.364 | 1 | 1 | cs | TRUE
50 | LV_5718-1_1_3_line_50 |  | 45 | 46 | 0.028134 | 0.125 | 0.08 | 261 | 0 | 0.364 | 1 | 1 | cs | TRUE
51 | LV_5718-1_1_3_line_51 |  | 45 | 47 | 0.011747 | 0.125 | 0.08 | 261 | 0 | 0.364 | 1 | 1 | cs | TRUE
52 | LV_5718-1_1_3_line_52 |  | 48 | 49 | 0.0020519 | 0.125 | 0.08 | 261 | 0 | 0.364 | 1 | 1 | cs | TRUE
53 | LV_5718-1_1_3_line_53 |  | 49 | 50 | 0.020292 | 0.125 | 0.08 | 261 | 0 | 0.364 | 1 | 1 | cs | TRUE
54 | LV_5718-1_1_3_line_54 |  | 49 | 51 | 0.022196 | 0.125 | 0.08 | 261 | 0 | 0.364 | 1 | 1 | cs | TRUE
55 | LV_5718-1_1_3_line_55 |  | 51 | 52 | 0.028711 | 0.125 | 0.08 | 261 | 0 | 0.364 | 1 | 1 | cs | TRUE
56 | LV_5718-1_1_3_line_56 |  | 52 | 62 | 0.030086 | 0.125 | 0.08 | 261 | 0 | 0.364 | 1 | 1 | cs | TRUE
57 | LV_5718-1_1_3_line_57 |  | 52 | 63 | 0.024989 | 0.125 | 0.08 | 261 | 0 | 0.364 | 1 | 1 | cs | TRUE
58 | LV_5718-1_1_3_line_58 |  | 53 | 54 | 0.045131 | 0.125 | 0.08 | 261 | 0 | 0.364 | 1 | 1 | cs | TRUE
59 | LV_5718-1_1_3_line_59 |  | 54 | 55 | 0.058821 | 0.125 | 0.08 | 261 | 0 | 0.364 | 1 | 1 | cs | TRUE
60 | LV_5718-1_1_3_line_60 |  | 55 | 56 | 0.041549 | 0.125 | 0.08 | 261 | 0 | 0.364 | 1 | 1 | cs | TRUE
61 | LV_5718-1_1_3_line_61 |  | 57 | 60 | 0.024551 | 0.125 | 0.08 | 261 | 0 | 0.364 | 1 | 3 | cs | TRUE
62 | LV_5718-1_1_3_line_62 |  | 58 | 61 | 0.029163 | 0.125 | 0.08 | 261 | 0 | 0.364 | 1 | 3 | cs | TRUE
63 | LV_5718-1_1_3_line_63 |  | 59 | 75 | 0.01223 | 0.125 | 0.08 | 261 | 0 | 0.364 | 1 | 1 | cs | TRUE
64 | LV_5718-1_1_3_line_64 |  | 63 | 64 | 0.0092202 | 0.125 | 0.08 | 261 | 0 | 0.364 | 1 | 1 | cs | TRUE
65 | LV_5718-1_1_3_line_65 |  | 64 | 66 | 0.022415 | 0.125 | 0.08 | 261 | 0 | 0.364 | 1 | 1 | cs | TRUE
66 | LV_5718-1_1_3_line_66 |  | 64 | 65 | 0.021571 | 0.125 | 0.08 | 261 | 0 | 0.364 | 1 | 1 | cs | TRUE
67 | LV_5718-1_1_3_line_67 |  | 66 | 67 | 0.0071564 | 0.125 | 0.08 | 261 | 0 | 0.364 | 1 | 1 | cs | TRUE
68 | LV_5718-1_1_3_line_68 |  | 67 | 68 | 0.024114 | 0.125 | 0.08 | 261 | 0 | 0.364 | 1 | 1 | cs | TRUE
69 | LV_5718-1_1_3_line_69 |  | 68 | 69 | 0.033449 | 0.125 | 0.08 | 261 | 0 | 0.364 | 1 | 1 | cs | TRUE
70 | LV_5718-1_1_3_line_70 |  | 69 | 70 | 0.028213 | 0.125 | 0.08 | 261 | 0 | 0.364 | 1 | 1 | cs | TRUE
71 | LV_5718-1_1_3_line_71 |  | 70 | 71 | 0.005752 | 0.125 | 0.08 | 261 | 0 | 0.364 | 1 | 1 | cs | TRUE
72 | LV_5718-1_1_3_line_72 |  | 70 | 72 | 0.027923 | 0.125 | 0.08 | 261 | 0 | 0.364 | 1 | 1 | cs | TRUE
73 | LV_5718-1_1_3_line_73 |  | 71 | 74 | 0.017636 | 0.125 | 0.08 | 261 | 0 | 0.364 | 1 | 1 | cs | TRUE
74 | LV_5718-1_1_3_line_74 |  | 71 | 73 | 0.011665 | 0.125 | 0.08 | 261 | 0 | 0.364 | 1 | 1 | cs | TRUE
75 | LV_5718-1_1_3_line_75 |  | 75 | 76 | 0.030786 | 0.125 | 0.08 | 261 | 0 | 0.364 | 1 | 1 | cs | TRUE
76 | LV_5718-1_1_3_line_76 |  | 75 | 77 | 0.057429 | 0.125 | 0.08 | 261 | 0 | 0.364 | 1 | 1 | cs | TRUE
77 | LV_5718-1_1_3_line_77 |  | 77 | 78 | 0.046128 | 0.125 | 0.08 | 261 | 0 | 0.364 | 1 | 1 | cs | TRUE
78 | LV_5718-1_1_3_line_78 |  | 77 | 79 | 0.2157 | 0.125 | 0.08 | 261 | 0 | 0.364 | 1 | 1 | cs | TRUE
79 | LV_5718-1_1_3_line_79 |  | 77 | 80 | 0.036356 | 0.125 | 0.08 | 261 | 0 | 0.364 | 1 | 1 | cs | TRUE
80 | LV_5718-1_1_3_line_80 |  | 79 | 81 | 0.030439 | 0.125 | 0.08 | 261 | 0 | 0.364 | 1 | 1 | cs | TRUE
81 | LV_5718-1_1_3_line_81 |  | 79 | 82 | 0.013294 | 0.125 | 0.08 | 261 | 0 | 0.364 | 1 | 1 | cs | TRUE
82 | LV_5718-1_1_3_line_82 |  | 79 | 83 | 0.051605 | 0.125 | 0.08 | 261 | 0 | 0.364 | 1 | 1 | cs | TRUE
83 | LV_5718-1_1_3_line_83 |  | 79 | 84 | 0.014182 | 0.125 | 0.08 | 261 | 0 | 0.364 | 1 | 1 | cs | TRUE
84 | LV_5718-1_1_3_line_84 |  | 82 | 87 | 0.018377 | 0.125 | 0.08 | 261 | 0 | 0.364 | 1 | 1 | cs | TRUE
85 | LV_5718-1_1_3_line_85 |  | 83 | 85 | 0.020421 | 0.125 | 0.08 | 261 | 0 | 0.364 | 1 | 1 | cs | TRUE
86 | LV_5718-1_1_3_line_86 |  | 84 | 86 | 0.057253 | 0.125 | 0.08 | 261 | 0 | 0.364 | 1 | 1 | cs | TRUE
87 | LV_5718-1_1_3_line_87 |  | 85 | 88 | 0.018695 | 0.125 | 0.08 | 261 | 0 | 0.364 | 1 | 1 | cs | TRUE
88 | LV_5718-1_1_3_line_88 |  | 88 | 89 | 0.015866 | 0.125 | 0.08 | 261 | 0 | 0.364 | 1 | 1 | cs | TRUE
89 | LV_5718-1_1_3_line_89 |  | 89 | 90 | 0.019773 | 0.125 | 0.08 | 261 | 0 | 0.364 | 1 | 1 | cs | TRUE
90 | LV_5718-1_1_3_line_90 |  | 89 | 91 | 0.043309 | 0.125 | 0.08 | 261 | 0 | 0.364 | 1 | 1 | cs | TRUE

## trafo
| name | std_type | hv_bus | lv_bus | sn_mva | vn_hv_kv | vn_lv_kv | vk_percent | vkr_percent | pfe_kw | i0_percent | shift_degree | tap_side | tap_neutral | tap_min | tap_max | tap_step_percent | tap_step_degree | tap_pos | tap_phase_shifter | parallel | df | in_service
0 | LV_5718-1_1_3_trafo_79 | 0.63 MVA 20/0.4 kV | 92 | 61 | 0.63 | 20 | 0.4 | 6 | 1.206 | 1.65 | 0.2619 | 150 | hv | 0 | -2 | 2 | 2.5 | 0 | 0 | FALSE | 1 | 1 | TRUE

## line_geodata
| x0 | y0 | x1 | y1 | x2 | y2 | x3 | y3 | x4 | y4 | x5 | y5 | x6 | y6 | x7 | y7 | x8 | y8 | x9 | y9 | x10 | y10 | x11 | y11 | x12 | y12 | x13 | y13 | x14 | y14 | x15 | y15 | x16 | y16 | x17 | y17 | x18 | y18 | x19 | y19 | x20 | y20
0 | 2505937.5828 | 1143551.998 | 2505944.5247 | 1143541.581
1 | 2505947.4992 | 1143559.9258 | 2505942.819 | 1143556.0409 | 2505937.5828 | 1143551.998
2 | 2505947.4992 | 1143559.9258 | 2505969.3926 | 1143535.4691
3 | 2505927.7337 | 1143576.9114 | 2505938.2044 | 1143569.1543 | 2505947.4992 | 1143559.9258
4 | 2505981.4197 | 1143522.0399 | 2505969.3926 | 1143535.4691
5 | 2505969.3926 | 1143535.4691 | 2505975.0469 | 1143540.206 | 2505990.9068 | 1143552.1879 | 2505992.0023 | 1143556.3845 | 2505990.8244 | 1143560.2052 | 2505985.17 | 1143566.4328
6 | 2505927.7337 | 1143576.9114 | 2505922.0675 | 1143582.2364 | 2505921.8546 | 1143582.6453
7 | 2505927.7337 | 1143576.9114 | 2505949.2382 | 1143593.0076 | 2505953.1457 | 1143595.6482
8 | 2505981.4197 | 1143522.0399 | 2505985.4034 | 1143517.7418
9 | 2505985.4034 | 1143517.7418 | 2506000.5485 | 1143501.4116
10 | 2505985.4034 | 1143517.7418 | 2505998.5977 | 1143529.3062
11 | 2505953.1457 | 1143595.6482 | 2505960.8847 | 1143597.0505 | 2505970.1567 | 1143596.6944 | 2505973.7899 | 1143592.3398
12 | 2505953.1457 | 1143595.6482 | 2505941.7495 | 1143608.448
13 | 2505921.8546 | 1143582.6453 | 2505916.9781 | 1143592.0108 | 2505912.7506 | 1143597.9137 | 2505896.4257 | 1143615.8833
14 | 2506024.1 | 1143518.9899 | 2506006.9515 | 1143536.6281 | 2506000.8122 | 1143531.2472
15 | 2505998.5977 | 1143529.3062 | 2506000.8122 | 1143531.2472
16 | 2506013.7884 | 1143487.1358 | 2506000.5485 | 1143501.4116
17 | 2506013.7884 | 1143487.1358 | 2506023.9561 | 1143477.1823 | 2506036.454 | 1143465.3357
18 | 2506053.2469 | 1143449.4308 | 2506036.454 | 1143465.3357
19 | 2506036.454 | 1143465.3357 | 2506056.1676 | 1143486.8524 | 2506046.7132 | 1143495.2899
20 | 2506053.2469 | 1143449.4308 | 2506059.0065 | 1143444.16 | 2506061.0992 | 1143442.3151
21 | 2506053.2469 | 1143449.4308 | 2506045.525 | 1143442.2104
22 | 2505994.0216 | 1143447.9427 | 2505997.715 | 1143443.5746
23 | 2506009.5689 | 1143429.5556 | 2505997.715 | 1143443.5746
24 | 2506060.9383 | 1143475.1572 | 2506066.1607 | 1143470.5251
25 | 2506070.7133 | 1143466.4871 | 2506066.1607 | 1143470.5251
26 | 2506061.0992 | 1143442.3151 | 2506076.3867 | 1143461.455 | 2506070.7133 | 1143466.4871
27 | 2506061.0992 | 1143442.3151 | 2506076.8318 | 1143428.3947 | 2506084.3075 | 1143421.7741 | 2506090.3644 | 1143417.8217 | 2506097.0756 | 1143414.9153 | 2506111.705 | 1143411.085 | 2506127.8213 | 1143406.9758 | 2506135.3766 | 1143404.9568 | 2506139.789 | 1143405.4661 | 2506138.884 | 1143410.0386 | 2506139.1544 | 1143417.0275 | 2506139.7706 | 1143426.9684 | 2506140.5423 | 1143436.0396 | 2506141.1278 | 1143441.545 | 2506141.9821 | 1143449.5032 | 2506143.0669 | 1143471.7553 | 2506143.6127 | 1143484.5768 | 2506144.0624 | 1143488.7724 | 2506145.0612 | 1143491.703 | 2506147.0159 | 1143495.7973 | 2506150.3374 | 1143500.2927
28 | 2506150.3374 | 1143500.2927 | 2506115.8545 | 1143531.7602 | 2506091.5564 | 1143558.2995 | 2506081.733 | 1143569.6262 | 2506080.3984 | 1143571.2563
29 | 2506045.525 | 1143442.2104 | 2506042.6754 | 1143439.5459
30 | 2506031.3947 | 1143433.1763 | 2506036.827 | 1143434.0775 | 2506042.6754 | 1143439.5459
31 | 2506009.5689 | 1143429.5556 | 2506031.3947 | 1143433.1763
32 | 2506009.5689 | 1143429.5556 | 2506002.8426 | 1143426.5143
33 | 2505993.6916 | 1143422.3767 | 2506002.8426 | 1143426.5143
34 | 2505989.9505 | 1143421.6897 | 2505993.6916 | 1143422.3767 | 2505993.6916 | 1143422.3767
35 | 2505989.9505 | 1143421.6897 | 2505984.6704 | 1143420.7199
36 | 2505970.4325 | 1143418.0869 | 2505977.958 | 1143419.4872 | 2505984.6704 | 1143420.7199
37 | 2505970.4325 | 1143418.0869 | 2505969.9098 | 1143417.9897 | 2505954.4256 | 1143416.9897
38 | 2505947.7942 | 1143417.1697 | 2505953.413 | 1143416.9243 | 2505954.4256 | 1143416.9897
39 | 2506077.2548 | 1143575.0957 | 2506080.3984 | 1143571.2563
40 | 2505850.0365 | 1143450.1672 | 2505849.52 | 1143450.8122 | 2505844.9889 | 1143456.4753 | 2505840.923 | 1143461.5514
41 | 2505850.0365 | 1143450.1672 | 2505855.9297 | 1143442.8074
42 | 2505831.5247 | 1143473.2846 | 2505840.923 | 1143461.5514
43 | 2505865.7848 | 1143429.1782 | 2505862.7365 | 1143434.3067 | 2505855.9297 | 1143442.8074
44 | 2505831.5247 | 1143473.2846 | 2505827.0603 | 1143478.8581 | 2505825.8763 | 1143482.2787 | 2505826.3321 | 1143484.8842 | 2505828.4747 | 1143488.1972 | 2505828.4919 | 1143488.2116
45 | 2505872.1014 | 1143421.1969 | 2505867.6866 | 1143425.9465 | 2505865.7848 | 1143429.1782
46 | 2505828.4919 | 1143488.2116 | 2505831.808 | 1143490.9801 | 2505839.4872 | 1143497.3862 | 2505842.8018 | 1143500.1526
47 | 2505872.1014 | 1143421.1969 | 2505879.5472 | 1143416.6111 | 2505884.649 | 1143414.0187 | 2505890.0564 | 1143412.7779 | 2505896.9901 | 1143411.3243 | 2505903.1258 | 1143411.4396 | 2505908.1116 | 1143412.7292 | 2505914.8128 | 1143415.5818 | 2505923.7244 | 1143418.7803
48 | 2505872.1014 | 1143421.1969 | 2505900.7861 | 1143448.0606
49 | 2505872.1014 | 1143421.1969 | 2505711.237 | 1143251.9355
50 | 2505864.4014 | 1143518.1795 | 2505842.8018 | 1143500.1526
51 | 2505873.4202 | 1143525.7065 | 2505864.4014 | 1143518.1795
52 | 2505895.046 | 1143617.4021 | 2505896.4257 | 1143615.8833
53 | 2505895.046 | 1143617.4021 | 2505909.6314 | 1143631.5098
54 | 2505895.046 | 1143617.4021 | 2505887.5047 | 1143625.7027 | 2505879.8645 | 1143633.591
55 | 2505859.3486 | 1143653.6597 | 2505869.4639 | 1143644.3293 | 2505879.8645 | 1143633.591
56 | 2505859.3486 | 1143653.6597 | 2505879.6034 | 1143675.9064
57 | 2505859.3486 | 1143653.6597 | 2505842.8529 | 1143666.8811 | 2505839.8899 | 1143669.3372
58 | 2506077.2548 | 1143575.0957 | 2506072.7798 | 1143580.5614 | 2506063.2906 | 1143595.5629 | 2506053.8272 | 1143610.7419 | 2506052.7151 | 1143612.9013
59 | 2506033.1638 | 1143668.0048 | 2506034.1349 | 1143665.4156 | 2506035.3913 | 1143658.2583 | 2506036.7399 | 1143650.5993 | 2506042.0673 | 1143635.3847 | 2506047.0157 | 1143623.9562 | 2506051.4548 | 1143615.3484 | 2506052.7151 | 1143612.9013
60 | 2506033.1638 | 1143668.0048 | 2506029.5671 | 1143677.5942 | 2506023.698 | 1143692.5727 | 2506019.2493 | 1143702.5259 | 2506017.9306 | 1143706.6375
61 | 2505947.7942 | 1143417.1697 | 2505937.958 | 1143417.5994 | 2505933.543 | 1143418.8913 | 2505929.5608 | 1143419.8429 | 2505926.5083 | 1143419.7795 | 2505923.7244 | 1143418.7803
62 | 2505922.0718 | 1143467.9949 | 2505900.7861 | 1143448.0606
63 | 2505713.9708 | 1143240.0151 | 2505711.237 | 1143251.9355
64 | 2505832.7913 | 1143675.2212 | 2505839.8899 | 1143669.3372
65 | 2505832.7913 | 1143675.2212 | 2505818.4508 | 1143685.674 | 2505814.5643 | 1143688.2624
66 | 2505832.7913 | 1143675.2212 | 2505848.2186 | 1143690.2976
67 | 2505814.5643 | 1143688.2624 | 2505808.608 | 1143692.2294
68 | 2505788.2903 | 1143705.2165 | 2505806.0741 | 1143693.917 | 2505808.608 | 1143692.2294
69 | 2505760.3515 | 1143723.5724 | 2505764.741 | 1143720.1794 | 2505788.2903 | 1143705.2165
70 | 2505760.3515 | 1143723.5724 | 2505752.2694 | 1143712.5254 | 2505740.7391 | 1143703.6338
71 | 2505744.2572 | 1143699.0759 | 2505740.7391 | 1143703.6338
72 | 2505740.7391 | 1143703.6338 | 2505718.5347 | 1143686.7022
73 | 2505744.2572 | 1143699.0759 | 2505737.4793 | 1143694.2568 | 2505741.2196 | 1143689.1619 | 2505743.6691 | 1143690.8917
74 | 2505744.2572 | 1143699.0759 | 2505751.1174 | 1143702.7708 | 2505753.5452 | 1143699.7532
75 | 2505729.8027 | 1143234.9087 | 2505734.1706 | 1143237.4752 | 2505734.9323 | 1143240.4651 | 2505733.1761 | 1143243.1832 | 2505713.9708 | 1143240.0151
76 | 2505712.5755 | 1143189.6952 | 2505717.4752 | 1143187.9286 | 2505716.8239 | 1143197.389 | 2505716.7129 | 1143199.1362 | 2505716.1669 | 1143207.9613 | 2505714.221 | 1143229.4826 | 2505713.9708 | 1143240.0151
77 | 2505712.5755 | 1143189.6952 | 2505712.2967 | 1143199.8725 | 2505708.1397 | 1143226.4759 | 2505707.0262 | 1143230.9628 | 2505704.6162 | 1143234.636
78 | 2505712.5755 | 1143189.6952 | 2505717.4752 | 1143187.9286 | 2505725.9093 | 1143185.0838 | 2505795.003 | 1143155.8296 | 2505801.1664 | 1143153.7653 | 2505806.9459 | 1143151.7292 | 2505813.7445 | 1143150.4666 | 2505819.8085 | 1143149.9048 | 2505826.6987 | 1143150.075 | 2505835.0661 | 1143150.8224 | 2505846.9559 | 1143151.6816 | 2505856.7652 | 1143152.7067 | 2505842.3314 | 1143138.6014 | 2505829.4817 | 1143126.0169 | 2505818.8131 | 1143114.7768 | 2505825.8234 | 1143107.3849
79 | 2505712.5755 | 1143189.6952 | 2505702.093 | 1143192.7945 | 2505689.8473 | 1143195.221 | 2505679.3241 | 1143197.1981 | 2505677.1025 | 1143197.4267
80 | 2505825.8234 | 1143107.3849 | 2505847.0668 | 1143085.5285
81 | 2505817.5505 | 1143096.9635 | 2505825.8234 | 1143107.3849
82 | 2505791.3089 | 1143083.8214 | 2505810.8645 | 1143106.4071 | 2505818.8131 | 1143114.7768 | 2505825.8234 | 1143107.3849
83 | 2505825.8234 | 1143107.3849 | 2505835.7748 | 1143117.489
84 | 2505819.8646 | 1143082.2406 | 2505813.197 | 1143090.8945 | 2505817.5505 | 1143096.9635
85 | 2505791.3089 | 1143083.8214 | 2505794.8279 | 1143077.329 | 2505793.9801 | 1143072.2726 | 2505789.0329 | 1143066.1017
86 | 2505835.7748 | 1143117.489 | 2505889.6705 | 1143136.8051
87 | 2505772.3825 | 1143060.1919 | 2505779.2969 | 1143059.9391 | 2505782.6846 | 1143060.7755 | 2505789.0329 | 1143066.1017
88 | 2505772.3825 | 1143060.1919 | 2505767.981 | 1143054.0125 | 2505763.2316 | 1143047.216
89 | 2505763.2316 | 1143047.216 | 2505771.8778 | 1143039.2426 | 2505776.9849 | 1143033.0367
90 | 2505763.2316 | 1143047.216 | 2505747.1352 | 1143024.1649 | 2505739.2638 | 1143011.1686

## bus_geodata
| x | y | coords
0 | 2505944.5247 | 1143541.581
1 | 2505937.5828 | 1143551.998
2 | 2505947.4992 | 1143559.9258
3 | 2505969.3926 | 1143535.4691
4 | 2505927.7337 | 1143576.9114
5 | 2505985.17 | 1143566.4328
6 | 2505981.4197 | 1143522.0399
7 | 2505985.4034 | 1143517.7418
8 | 2505973.7899 | 1143592.3398
9 | 2505953.1457 | 1143595.6482
10 | 2505941.7495 | 1143608.448
11 | 2505921.8546 | 1143582.6453
12 | 2506000.8122 | 1143531.2472
13 | 2506024.1 | 1143518.9899
14 | 2505998.5977 | 1143529.3062
15 | 2506000.5485 | 1143501.4116
16 | 2506013.7884 | 1143487.1358
17 | 2506036.454 | 1143465.3357
18 | 2506053.2469 | 1143449.4307
19 | 2506046.7132 | 1143495.2899
20 | 2505994.0216 | 1143447.9427
21 | 2505997.715 | 1143443.5746
22 | 2506066.1607 | 1143470.5251
23 | 2506060.9383 | 1143475.1572
24 | 2506070.7133 | 1143466.4871
25 | 2506061.0992 | 1143442.3151
26 | 2506150.3374 | 1143500.2927
27 | 2506045.525 | 1143442.2104
28 | 2506042.6754 | 1143439.5459
29 | 2506031.3947 | 1143433.1763
30 | 2506009.5689 | 1143429.5556
31 | 2506002.8426 | 1143426.5143
32 | 2505993.6916 | 1143422.3767
33 | 2505989.9505 | 1143421.6897
34 | 2505984.6704 | 1143420.7199
35 | 2505970.4325 | 1143418.0869
36 | 2505954.4256 | 1143416.9897
37 | 2506080.3984 | 1143571.2563
38 | 2505850.0365 | 1143450.1672
39 | 2505840.923 | 1143461.5514
40 | 2505855.9297 | 1143442.8074
41 | 2505831.5247 | 1143473.2846
42 | 2505865.7848 | 1143429.1782
43 | 2505828.4919 | 1143488.2116
44 | 2505872.1014 | 1143421.1969
45 | 2505864.4014 | 1143518.1795
46 | 2505842.8018 | 1143500.1526
47 | 2505873.4202 | 1143525.7065
48 | 2505896.4257 | 1143615.8833
49 | 2505895.046 | 1143617.4021
50 | 2505909.6314 | 1143631.5098
51 | 2505879.8645 | 1143633.591
52 | 2505859.3486 | 1143653.6597
53 | 2506077.2548 | 1143575.0957
54 | 2506052.7151 | 1143612.9013
55 | 2506033.1638 | 1143668.0048
56 | 2506017.9306 | 1143706.6375
57 | 2505923.7244 | 1143418.7803
58 | 2505900.7861 | 1143448.0606
59 | 2505711.237 | 1143251.9355
60 | 2505947.7942 | 1143417.1697
61 | 2505922.0718 | 1143467.9949
62 | 2505879.6034 | 1143675.9064
63 | 2505839.8899 | 1143669.3372
64 | 2505832.7913 | 1143675.2212
65 | 2505848.2186 | 1143690.2976
66 | 2505814.5643 | 1143688.2624
67 | 2505808.608 | 1143692.2294
68 | 2505788.2903 | 1143705.2165
69 | 2505760.3515 | 1143723.5724
70 | 2505740.7391 | 1143703.6338
71 | 2505744.2572 | 1143699.0759
72 | 2505718.5347 | 1143686.7022
73 | 2505753.5452 | 1143699.7532
74 | 2505743.6691 | 1143690.8917
75 | 2505713.9708 | 1143240.0151
76 | 2505729.8027 | 1143234.9087
77 | 2505712.5755 | 1143189.6952
78 | 2505704.6162 | 1143234.636
79 | 2505825.8234 | 1143107.3849
80 | 2505677.1025 | 1143197.4266
81 | 2505847.0668 | 1143085.5285
82 | 2505817.5505 | 1143096.9635
83 | 2505791.3089 | 1143083.8214
84 | 2505835.7748 | 1143117.489
85 | 2505789.0329 | 1143066.1017
86 | 2505889.6705 | 1143136.8051
87 | 2505819.8646 | 1143082.2406
88 | 2505772.3825 | 1143060.1919
89 | 2505763.2316 | 1143047.216
90 | 2505776.9849 | 1143033.0367
91 | 2505739.2638 | 1143011.1686
92 | 2505872.1014 | 1143421.1969

## line_std_types
| c_nf_per_km | r_ohm_per_km | x_ohm_per_km | max_i_ka | type | q_mm2 | alpha | voltage_rating
NAYY 4x50 SE | 210 | 0.642 | 0.083 | 0.142 | cs | 50 | 0.00403 | LV
NAYY 4x120 SE | 264 | 0.225 | 0.08 | 0.242 | cs | 120 | 0.00403 | LV
NAYY 4x150 SE | 261 | 0.208 | 0.08 | 0.27 | cs | 150 | 0.00403 | LV
NA2XS2Y 1x95 RM/25 12/20 kV | 216 | 0.313 | 0.132 | 0.252 | cs | 95 | 0.00403 | MV
NA2XS2Y 1x185 RM/25 12/20 kV | 273 | 0.161 | 0.117 | 0.362 | cs | 185 | 0.00403 | MV
NA2XS2Y 1x240 RM/25 12/20 kV | 304 | 0.122 | 0.112 | 0.421 | cs | 240 | 0.00403 | MV
NA2XS2Y 1x95 RM/25 6/10 kV | 315 | 0.313 | 0.123 | 0.249 | cs | 95 | 0.00403 | MV
NA2XS2Y 1x185 RM/25 6/10 kV | 406 | 0.161 | 0.11 | 0.358 | cs | 185 | 0.00403 | MV
NA2XS2Y 1x240 RM/25 6/10 kV | 456 | 0.122 | 0.105 | 0.416 | cs | 240 | 0.00403 | MV
NA2XS2Y 1x150 RM/25 12/20 kV | 250 | 0.206 | 0.116 | 0.319 | cs | 150 | 0.00403 | MV
NA2XS2Y 1x120 RM/25 12/20 kV | 230 | 0.253 | 0.119 | 0.283 | cs | 120 | 0.00403 | MV
NA2XS2Y 1x70 RM/25 12/20 kV | 190 | 0.443 | 0.132 | 0.22 | cs | 70 | 0.00403 | MV
NA2XS2Y 1x150 RM/25 6/10 kV | 360 | 0.206 | 0.11 | 0.315 | cs | 150 | 0.00403 | MV
NA2XS2Y 1x120 RM/25 6/10 kV | 340 | 0.253 | 0.113 | 0.28 | cs | 120 | 0.00403 | MV
NA2XS2Y 1x70 RM/25 6/10 kV | 280 | 0.443 | 0.123 | 0.217 | cs | 70 | 0.00403 | MV
N2XS(FL)2Y 1x120 RM/35 64/110 kV | 112 | 0.153 | 0.166 | 0.366 | cs | 120 | 0.00393 | HV
N2XS(FL)2Y 1x185 RM/35 64/110 kV | 125 | 0.099 | 0.156 | 0.457 | cs | 185 | 0.00393 | HV
N2XS(FL)2Y 1x240 RM/35 64/110 kV | 135 | 0.075 | 0.149 | 0.526 | cs | 240 | 0.00393 | HV
N2XS(FL)2Y 1x300 RM/35 64/110 kV | 144 | 0.06 | 0.144 | 0.588 | cs | 300 | 0.00393 | HV
15-AL1/3-ST1A 0.4 | 11 | 1.8769 | 0.35 | 0.105 | ol | 16 | 0.00403 | LV
24-AL1/4-ST1A 0.4 | 11.25 | 1.2012 | 0.335 | 0.14 | ol | 24 | 0.00403 | LV
48-AL1/8-ST1A 0.4 | 12.2 | 0.5939 | 0.3 | 0.21 | ol | 48 | 0.00403 | LV
94-AL1/15-ST1A 0.4 | 13.2 | 0.306 | 0.29 | 0.35 | ol | 94 | 0.00403 | LV
34-AL1/6-ST1A 10.0 | 9.7 | 0.8342 | 0.36 | 0.17 | ol | 34 | 0.00403 | MV
48-AL1/8-ST1A 10.0 | 10.1 | 0.5939 | 0.35 | 0.21 | ol | 48 | 0.00403 | MV
70-AL1/11-ST1A 10.0 | 10.4 | 0.4132 | 0.339 | 0.29 | ol | 70 | 0.00403 | MV
94-AL1/15-ST1A 10.0 | 10.75 | 0.306 | 0.33 | 0.35 | ol | 94 | 0.00403 | MV
122-AL1/20-ST1A 10.0 | 11.1 | 0.2376 | 0.323 | 0.41 | ol | 122 | 0.00403 | MV
149-AL1/24-ST1A 10.0 | 11.25 | 0.194 | 0.315 | 0.47 | ol | 149 | 0.00403 | MV
34-AL1/6-ST1A 20.0 | 9.15 | 0.8342 | 0.382 | 0.17 | ol | 34 | 0.00403 | MV
48-AL1/8-ST1A 20.0 | 9.5 | 0.5939 | 0.372 | 0.21 | ol | 48 | 0.00403 | MV
70-AL1/11-ST1A 20.0 | 9.7 | 0.4132 | 0.36 | 0.29 | ol | 70 | 0.00403 | MV
94-AL1/15-ST1A 20.0 | 10 | 0.306 | 0.35 | 0.35 | ol | 94 | 0.00403 | MV
122-AL1/20-ST1A 20.0 | 10.3 | 0.2376 | 0.344 | 0.41 | ol | 122 | 0.00403 | MV
149-AL1/24-ST1A 20.0 | 10.5 | 0.194 | 0.337 | 0.47 | ol | 149 | 0.00403 | MV
184-AL1/30-ST1A 20.0 | 10.75 | 0.1571 | 0.33 | 0.535 | ol | 184 | 0.00403 | MV
243-AL1/39-ST1A 20.0 | 11 | 0.1188 | 0.32 | 0.645 | ol | 243 | 0.00403 | MV
48-AL1/8-ST1A 110.0 | 8 | 0.5939 | 0.46 | 0.21 | ol | 48 | 0.00403 | HV
70-AL1/11-ST1A 110.0 | 8.4 | 0.4132 | 0.45 | 0.29 | ol | 70 | 0.00403 | HV
94-AL1/15-ST1A 110.0 | 8.65 | 0.306 | 0.44 | 0.35 | ol | 94 | 0.00403 | HV
122-AL1/20-ST1A 110.0 | 8.5 | 0.2376 | 0.43 | 0.41 | ol | 122 | 0.00403 | HV
149-AL1/24-ST1A 110.0 | 8.75 | 0.194 | 0.41 | 0.47 | ol | 149 | 0.00403 | HV
184-AL1/30-ST1A 110.0 | 8.8 | 0.1571 | 0.4 | 0.535 | ol | 184 | 0.00403 | HV
243-AL1/39-ST1A 110.0 | 9 | 0.1188 | 0.39 | 0.645 | ol | 243 | 0.00403 | HV
305-AL1/39-ST1A 110.0 | 9.2 | 0.0949 | 0.38 | 0.74 | ol | 305 | 0.00403 | HV
490-AL1/64-ST1A 110.0 | 9.75 | 0.059 | 0.37 | 0.96 | ol | 490 | 0.00403 | HV
679-AL1/86-ST1A 110.0 | 9.95 | 0.042 | 0.36 | 1.15 | ol | 679 | 0.00403 | HV
490-AL1/64-ST1A 220.0 | 10 | 0.059 | 0.285 | 0.96 | ol | 490 | 0.00403 | HV
679-AL1/86-ST1A 220.0 | 11.7 | 0.042 | 0.275 | 1.15 | ol | 679 | 0.00403 | HV
490-AL1/64-ST1A 380.0 | 11 | 0.059 | 0.253 | 0.96 | ol | 490 | 0.00403 | HV
679-AL1/86-ST1A 380.0 | 14.6 | 0.042 | 0.25 | 1.15 | ol | 679 | 0.00403 | HV

## trafo_std_types
| i0_percent | pfe_kw | vkr_percent | sn_mva | vn_lv_kv | vn_hv_kv | vk_percent | shift_degree | vector_group | tap_side | tap_neutral | tap_min | tap_max | tap_step_degree | tap_step_percent | tap_phase_shifter
160 MVA 380/110 kV | 0.06 | 60 | 0.25 | 160 | 110 | 380 | 12.2 | 0 | Yy0 | hv | 0 | -9 | 9 | 0 | 1.5 | FALSE
100 MVA 220/110 kV | 0.06 | 55 | 0.26 | 100 | 110 | 220 | 12 | 0 | Yy0 | hv | 0 | -9 | 9 | 0 | 1.5 | FALSE
63 MVA 110/20 kV | 0.04 | 22 | 0.32 | 63 | 20 | 110 | 18 | 150 | YNd5 | hv | 0 | -9 | 9 | 0 | 1.5 | FALSE
40 MVA 110/20 kV | 0.05 | 18 | 0.34 | 40 | 20 | 110 | 16.2 | 150 | YNd5 | hv | 0 | -9 | 9 | 0 | 1.5 | FALSE
25 MVA 110/20 kV | 0.07 | 14 | 0.41 | 25 | 20 | 110 | 12 | 150 | YNd5 | hv | 0 | -9 | 9 | 0 | 1.5 | FALSE
63 MVA 110/10 kV | 0.04 | 22 | 0.32 | 63 | 10 | 110 | 18 | 150 | YNd5 | hv | 0 | -9 | 9 | 0 | 1.5 | FALSE
40 MVA 110/10 kV | 0.05 | 18 | 0.34 | 40 | 10 | 110 | 16.2 | 150 | YNd5 | hv | 0 | -9 | 9 | 0 | 1.5 | FALSE
25 MVA 110/10 kV | 0.07 | 14 | 0.41 | 25 | 10 | 110 | 12 | 150 | YNd5 | hv | 0 | -9 | 9 | 0 | 1.5 | FALSE
0.25 MVA 20/0.4 kV | 0.32 | 0.8 | 1.44 | 0.25 | 0.4 | 20 | 6 | 150 | Yzn5 | hv | 0 | -2 | 2 | 0 | 2.5 | FALSE
0.4 MVA 20/0.4 kV | 0.3375 | 1.35 | 1.425 | 0.4 | 0.4 | 20 | 6 | 150 | Dyn5 | hv | 0 | -2 | 2 | 0 | 2.5 | FALSE
0.63 MVA 20/0.4 kV | 0.2619 | 1.65 | 1.206 | 0.63 | 0.4 | 20 | 6 | 150 | Dyn5 | hv | 0 | -2 | 2 | 0 | 2.5 | FALSE
0.25 MVA 10/0.4 kV | 0.24 | 0.6 | 1.2 | 0.25 | 0.4 | 10 | 4 | 150 | Dyn5 | hv | 0 | -2 | 2 | 0 | 2.5 | FALSE
0.4 MVA 10/0.4 kV | 0.2375 | 0.95 | 1.325 | 0.4 | 0.4 | 10 | 4 | 150 | Dyn5 | hv | 0 | -2 | 2 | 0 | 2.5 | FALSE
0.63 MVA 10/0.4 kV | 0.1873 | 1.18 | 1.0794 | 0.63 | 0.4 | 10 | 4 | 150 | Dyn5 | hv | 0 | -2 | 2 | 0 | 2.5 | FALSE

## trafo3w_std_types
| sn_hv_mva | sn_mv_mva | sn_lv_mva | vn_hv_kv | vn_mv_kv | vn_lv_kv | vk_hv_percent | vk_mv_percent | vk_lv_percent | vkr_hv_percent | vkr_mv_percent | vkr_lv_percent | pfe_kw | i0_percent | shift_mv_degree | shift_lv_degree | vector_group | tap_side | tap_neutral | tap_min | tap_max | tap_step_percent
63/25/38 MVA 110/20/10 kV | 63 | 25 | 38 | 110 | 20 | 10 | 10.4 | 10.4 | 10.4 | 0.28 | 0.32 | 0.35 | 35 | 0.89 | 0 | 0 | YN0yn0yn0 | hv | 0 | -10 | 10 | 1.2
63/25/38 MVA 110/10/10 kV | 63 | 25 | 38 | 110 | 10 | 10 | 10.4 | 10.4 | 10.4 | 0.28 | 0.32 | 0.35 | 35 | 0.89 | 0 | 0 | YN0yn0yn0 | hv | 0 | -10 | 10 | 1.2

## fuse_std_types
| fuse_type | i_rated_a | t_avg | t_min | t_total | x_avg | x_min | x_total
HV 100A | HV 100A | 100 | 0 | [10.0, 3.64, 0.854, 0.281, 0.1, 0.0531, 0.022, 0.01] | [10.0, 4.267, 1.21, 0.403, 0.1, 0.058, 0.022, 0.01] | 0 | [300.0, 350.0, 450.0, 550.0, 700.0, 850.0, 1200.0, 1752.0] | [600.0, 700.0, 900.0, 1150.0, 1665.0, 2000.0, 3000.0, 4313.0]
HV 10A | HV 10A | 10 | 0 | [10.0, 1675.0, 0.344, 0.156, 0.1, 0.0417, 0.0171, 0.01] | [10.0, 1.3, 0.3, 0.155, 0.1, 0.0555, 0.023, 0.01] | 0 | [30.0, 32.0, 35.0, 37.0, 39.0, 50.0, 70.0, 88.0] | [60.0, 70.0, 80.0, 87.0, 94.0, 110.0, 150.0, 216.0]
HV 125A | HV 125A | 125 | 0 | [10.0, 1.82, 0.344, 0.1, 0.0467, 0.0269, 0.01] | [10.0, 2.478, 0.426, 0.1, 0.0427, 0.0211, 0.01] | 0 | [375.0, 500.0, 700.0, 925.0, 1200.0, 1500.0, 2341.0] | [750.0, 1000.0, 1500.0, 2200.0, 3000.0, 4000.0, 5765.0]
HV 160A | HV 160A | 160 | 0 | [10.0, 4.15, 1.03, 0.198, 0.1, 0.051, 0.0172, 0.01] | [10.0, 2.3, 0.734, 0.274, 0.1, 0.046, 0.0177, 0.01] | 0 | [480.0, 550.0, 700.0, 1000.0, 1260.0, 1600.0, 2500.0, 3227.0] | [960.0, 1300.0, 1700.0, 2200.0, 2996.0, 4000.0, 6000.0, 7946.0]
HV 16A | HV 16A | 16 | 0 | [10.0, 0.352, 0.164, 0.1, 0.0649, 0.0342, 0.01] | [10.0, 2.34, 0.722, 0.181, 0.1, 0.055, 0.0296, 0.01] | 0 | [48.0, 60.0, 65.0, 71.0, 80.0, 100.0, 162.0] | [96.0, 110.0, 125.0, 150.0, 168.0, 200.0, 250.0, 398.0]
HV 200A | HV 200A | 200 | 0 | [10.0, 4.267, 1.21, 0.403, 0.1, 0.058, 0.022, 0.01] | [10.0, 3.73, 1.654, 0.328, 0.1, 0.0531, 0.019, 0.01] | 0 | [600.0, 700.0, 900.0, 1150.0, 1665.0, 2000.0, 3000.0, 4313.0] | [1200.0, 1500.0, 1800.0, 2700.0, 3960.0, 5000.0, 7500.0, 10620.0]
HV 20A | HV 20A | 20 | 0 | [10.0, 1.3, 0.3, 0.155, 0.1, 0.0555, 0.023, 0.01] | [10.0, 1.3, 0.161, 0.1, 0.0611, 0.0399, 0.0141, 0.01] | 0 | [60.0, 70.0, 80.0, 87.0, 94.0, 110.0, 150.0, 216.0] | [120.0, 150.0, 200.0, 223.0, 260.0, 300.0, 450.0, 532.0]
HV 25A | HV 25A | 25 | 0 | [10.0, 2.512, 0.833, 0.299, 0.1, 0.0372, 0.0223, 0.01] | [10.0, 3.125, 0.597, 0.198, 0.1, 0.0378, 0.022, 0.01] | 0 | [75.0, 82.0, 90.0, 100.0, 124.0, 170.0, 200.0, 289.0] | [150.0, 170.0, 210.0, 250.0, 294.0, 400.0, 500.0, 711.0]
HV 31.5A | HV 31.5A | 31.5 | 0 | [10.0, 2.34, 0.722, 0.181, 0.1, 0.055, 0.0296, 0.01] | [10.0, 2.84, 0.368, 0.164, 0.1, 0.0621, 0.0378, 0.0195, 0.01] | 0 | [95.0, 110.0, 125.0, 150.0, 165.0, 200.0, 250.0, 390.0] | [189.0, 220.0, 300.0, 350.0, 393.0, 450.0, 530.0, 700.0, 960.0]
HV 40A | HV 40A | 40 | 0 | [10.0, 1.3, 0.161, 0.1, 0.0611, 0.0399, 0.0141, 0.01] | [10.0, 2.05, 0.369, 0.198, 0.1, 0.051, 0.0298, 0.01] | 0 | [120.0, 150.0, 200.0, 223.0, 260.0, 300.0, 450.0, 532.0] | [240.0, 300.0, 400.0, 450.0, 530.0, 650.0, 800.0, 1311.0]
HV 50A | HV 50A | 50 | 0 | [10.0, 3.215, 0.597, 0.198, 0.1, 0.0378, 0.022, 0.01] | [10.0, 3.64, 0.854, 0.281, 0.1, 0.0531, 0.022, 0.01] | 0 | [150.0, 170.0, 210.0, 250.0, 294.0, 400.0, 500.0, 711.0] | [300.0, 350.0, 450.0, 550.0, 700.0, 850.0, 1200.0, 1752.0]
HV 6.3A | HV 6.3A | 6.3 | 0 | [10.0, 1.39, 0.344, 0.168, 0.1, 0.056, 0.0263, 0.01] | [10.0, 1.711, 0.516, 0.198, 0.1, 0.0634, 0.0303, 0.01] | 0 | [19.0, 19.5, 20.4, 20.8, 22.0, 25.0, 32.0, 48.0] | [38.0, 40.0, 43.0, 48.0, 53.0, 60.0, 75.0, 118.0]
HV 63A | HV 63A | 63 | 0 | [10.0, 2.84, 0.368, 0.164, 0.1, 0.0621, 0.0378, 0.0195, 0.01] | [10.0, 1.82, 0.344, 0.1, 0.0467, 0.0269, 0.01] | 0 | [189.0, 220.0, 300.0, 350.0, 393.0, 450.0, 530.0, 700.0, 961.0] | [378.0, 500.0, 700.0, 934.0, 1200.0, 1500.0, 2366.0]
HV 80A | HV 80A | 80 | 0 | [10.0, 2.05, 0.369, 0.198, 0.1, 0.051, 0.0298, 0.01] | [10.0, 4.15, 1.03, 0.198, 0.1, 0.051, 0.0172, 0.01] | 0 | [240.0, 300.0, 400.0, 450.0, 530.0, 650.0, 800.0, 1311.0] | [480.0, 550.0, 700.0, 1000.0, 1260.0, 1600.0, 2500.0, 3227.0]
Siemens NH-1-100 | Siemens NH-1-100 | 100 | [5400.0, 2000.0, 400.0, 20.0, 1.0, 0.2, 0.012, 0.004] | 0 | 0 | [150.0, 190.0, 250.0, 430.0, 900.0, 1250.0, 2700.0, 3600.0] | 0 | 0
Siemens NH-1-125 | Siemens NH-1-125 | 125 | [4800.0, 120.0, 7.0, 0.1, 0.004] | 0 | 0 | [180.0, 400.0, 740.0, 2000.0, 4250.0] | 0 | 0
Siemens NH-1-16 | Siemens NH-1-16 | 16 | [4000.0, 400.0, 2.0, 0.1, 0.04, 0.01] | 0 | 0 | [26.0, 35.0, 75.0, 150.0, 200.0, 300.0] | 0 | 0
Siemens NH-1-160 | Siemens NH-1-160 | 160 | [4800.0, 120.0, 7.0, 0.1, 0.004] | 0 | 0 | [210.0, 500.0, 900.0, 2300.0, 5000.0] | 0 | 0
Siemens NH-1-25 | Siemens NH-1-25 | 25 | [4000.0, 1000.0, 10.0, 0.2, 0.02, 0.01] | 0 | 0 | [40.0, 50.0, 100.0, 210.0, 400.0, 500.0] | 0 | 0
Siemens NH-1-50 | Siemens NH-1-50 | 50 | [4000.0, 40.0, 4.0, 1.0, 0.02, 0.01] | 0 | 0 | [86.0, 200.0, 300.0, 400.0, 1000.0, 1280.0] | 0 | 0
Siemens NH-1-63 | Siemens NH-1-63 | 63 | [4000.0, 100.0, 10.0, 2.0, 0.04, 0.01] | 0 | 0 | [100.0, 200.0, 300.0, 400.0, 1000.0, 1500.0] | 0 | 0
Siemens NH-1-80 | Siemens NH-1-80 | 80 | [4800.0, 120.0, 7.0, 0.1, 0.01] | 0 | 0 | [150.58, 250.0, 450.0, 1150.0, 2470.0] | 0 | 0
Siemens NH-2-1000 | Siemens NH-2-1000 | 1000 | [4800.0, 120.0, 7.0, 0.1, 0.004] | 0 | 0 | [1900.0, 3500.0, 8400.0, 24000.0, 52000.0] | 0 | 0
Siemens NH-2-200 | Siemens NH-2-200 | 200 | [4800.0, 120.0, 7.0, 0.1, 0.004] | 0 | 0 | [280.0, 650.0, 1200.0, 3000.0, 7000.0] | 0 | 0
Siemens NH-2-224 | Siemens NH-2-224 | 224 | [4800.0, 120.0, 7.0, 0.2, 0.04, 0.004] | 0 | 0 | [400.0, 750.0, 1453.0, 3025.0, 4315.0, 7600.0] | 0 | 0
Siemens NH-2-250 | Siemens NH-2-250 | 250 | [4800.0, 120.0, 7.0, 0.1, 0.004] | 0 | 0 | [450.0, 800.0, 1650.0, 4000.0, 8500.0] | 0 | 0
Siemens NH-2-315 | Siemens NH-2-315 | 315 | [4800.0, 120.0, 7.0, 0.1, 0.004] | 0 | 0 | [550.0, 920.0, 1900.0, 5000.0, 11000.0] | 0 | 0
Siemens NH-2-355 | Siemens NH-2-355 | 355 | [4800.0, 120.0, 6.0, 0.1, 0.004] | 0 | 0 | [650.0, 1116.27, 2350.0, 5840.0, 12790.0] | 0 | 0
Siemens NH-2-400 | Siemens NH-2-400 | 400 | [4800.0, 120.0, 7.0, 0.1, 0.004] | 0 | 0 | [720.0, 1350.0, 2800.0, 6500.0, 15000.0] | 0 | 0
Siemens NH-2-425 | Siemens NH-2-425 | 425 | [4800.0, 120.0, 7.0, 0.1, 0.004] | 0 | 0 | [850.0, 1500.0, 3050.0, 7500.0, 16500.0] | 0 | 0
Siemens NH-2-630 | Siemens NH-2-630 | 630 | [4800.0, 120.0, 7.0, 0.1, 0.004] | 0 | 0 | [1200.0, 2000.0, 4800.0, 12000.0, 26000.0] | 0 | 0

## dtypes
| element | column | dtype
0 | bus | name | object
1 | bus | vn_kv | float64
2 | bus | type | object
3 | bus | zone | object
4 | bus | in_service | bool
5 | load | name | object
6 | load | bus | uint32
7 | load | p_mw | float64
8 | load | q_mvar | float64
9 | load | const_z_percent | float64
10 | load | const_i_percent | float64
11 | load | sn_mva | float64
12 | load | scaling | float64
13 | load | in_service | bool
14 | load | type | object
15 | ext_grid | name | object
16 | ext_grid | bus | uint32
17 | ext_grid | vm_pu | float64
18 | ext_grid | va_degree | float64
19 | ext_grid | slack_weight | float64
20 | ext_grid | in_service | bool
21 | line | name | object
22 | line | std_type | object
23 | line | from_bus | uint32
24 | line | to_bus | uint32
25 | line | length_km | float64
26 | line | r_ohm_per_km | float64
27 | line | x_ohm_per_km | float64
28 | line | c_nf_per_km | float64
29 | line | g_us_per_km | float64
30 | line | max_i_ka | float64
31 | line | df | float64
32 | line | parallel | uint32
33 | line | type | object
34 | line | in_service | bool
35 | trafo | name | object
36 | trafo | std_type | object
37 | trafo | hv_bus | uint32
38 | trafo | lv_bus | uint32
39 | trafo | sn_mva | float64
40 | trafo | vn_hv_kv | float64
41 | trafo | vn_lv_kv | float64
42 | trafo | vk_percent | float64
43 | trafo | vkr_percent | float64
44 | trafo | pfe_kw | float64
45 | trafo | i0_percent | float64
46 | trafo | shift_degree | float64
47 | trafo | tap_side | object
48 | trafo | tap_neutral | int32
49 | trafo | tap_min | int32
50 | trafo | tap_max | int32
51 | trafo | tap_step_percent | float64
52 | trafo | tap_step_degree | float64
53 | trafo | tap_pos | int32
54 | trafo | tap_phase_shifter | bool
55 | trafo | parallel | uint32
56 | trafo | df | float64
57 | trafo | in_service | bool
58 | line_geodata | coords | object
59 | bus_geodata | x | float64
60 | bus_geodata | y | float64
61 | bus_geodata | coords | object

## parameters
| version | format_version | converged | OPF_converged | name | f_hz | sn_mva
0 | 2.14.6 | 2.14.0 | FALSE | FALSE |  | 50 | 1