## bus
| name | vn_kv | type | zone | in_service
0 | bus_LV_5718-2_1_5_node_2 | 0.4 | n |  | TRUE
1 | bus_LV_5718-2_1_5_node_179 | 0.4 | n |  | TRUE
2 | bus_LV_5718-2_1_5_node_67 | 0.4 | n |  | TRUE
3 | bus_LV_5718-2_1_5_node_4 | 0.4 | n |  | TRUE
4 | bus_LV_5718-2_1_5_node_5 | 0.4 | n |  | TRUE
5 | bus_LV_5718-2_1_5_node_180 | 0.4 | n |  | TRUE
6 | bus_LV_5718-2_1_5_node_6 | 0.4 | n |  | TRUE
7 | bus_LV_5718-2_1_5_node_7 | 0.4 | n |  | TRUE
8 | bus_LV_5718-2_1_5_node_8 | 0.4 | n |  | TRUE
9 | bus_LV_5718-2_1_5_node_11 | 0.4 | n |  | TRUE
10 | bus_LV_5718-2_1_5_node_9 | 0.4 | n |  | TRUE
11 | bus_LV_5718-2_1_5_node_49 | 0.4 | n |  | TRUE
12 | bus_LV_5718-2_1_5_node_78 | 0.4 | n |  | TRUE
13 | bus_LV_5718-2_1_5_node_12 | 0.4 | n |  | TRUE
14 | bus_LV_5718-2_1_5_node_13 | 0.4 | n |  | TRUE
15 | bus_LV_5718-2_1_5_node_14 | 0.4 | n |  | TRUE
16 | bus_LV_5718-2_1_5_node_31 | 0.4 | n |  | TRUE
17 | bus_LV_5718-2_1_5_node_16 | 0.4 | n |  | TRUE
18 | bus_LV_5718-2_1_5_node_17 | 0.4 | n |  | TRUE
19 | bus_LV_5718-2_1_5_node_18 | 0.4 | n |  | TRUE
20 | bus_LV_5718-2_1_5_node_19 | 0.4 | n |  | TRUE
21 | bus_LV_5718-2_1_5_node_20 | 0.4 | n |  | TRUE
22 | bus_LV_5718-2_1_5_node_50 | 0.4 | n |  | TRUE
23 | bus_LV_5718-2_1_5_node_42 | 0.4 | n |  | TRUE
24 | bus_LV_5718-2_1_5_node_26 | 0.4 | n |  | TRUE
25 | bus_LV_5718-2_1_5_node_27 | 0.4 | n |  | TRUE
26 | bus_LV_5718-2_1_5_node_28 | 0.4 | n |  | TRUE
27 | bus_LV_5718-2_1_5_node_29 | 0.4 | n |  | TRUE
28 | bus_LV_5718-2_1_5_node_30 | 0.4 | n |  | TRUE
29 | bus_LV_5718-2_1_5_node_45 | 0.4 | n |  | TRUE
30 | bus_LV_5718-2_1_5_node_35 | 0.4 | n |  | TRUE
31 | bus_LV_5718-2_1_5_node_32 | 0.4 | n |  | TRUE
32 | bus_LV_5718-2_1_5_node_47 | 0.4 | n |  | TRUE
33 | bus_LV_5718-2_1_5_node_33 | 0.4 | n |  | TRUE
34 | bus_LV_5718-2_1_5_node_34 | 0.4 | n |  | TRUE
35 | bus_LV_5718-2_1_5_node_36 | 0.4 | n |  | TRUE
36 | bus_LV_5718-2_1_5_node_69 | 0.4 | n |  | TRUE
37 | bus_LV_5718-2_1_5_node_37 | 0.4 | n |  | TRUE
38 | bus_LV_5718-2_1_5_node_38 | 0.4 | n |  | TRUE
39 | bus_LV_5718-2_1_5_node_39 | 0.4 | n |  | TRUE
40 | bus_LV_5718-2_1_5_node_40 | 0.4 | n |  | TRUE
41 | bus_LV_5718-2_1_5_node_76 | 0.4 | n |  | TRUE
42 | bus_LV_5718-2_1_5_node_62 | 0.4 | n |  | TRUE
43 | bus_LV_5718-2_1_5_node_43 | 0.4 | n |  | TRUE
44 | bus_LV_5718-2_1_5_node_44 | 0.4 | n |  | TRUE
45 | bus_LV_5718-2_1_5_node_71 | 0.4 | n |  | TRUE
46 | bus_LV_5718-2_1_5_node_86 | 0.4 | n |  | TRUE
47 | bus_LV_5718-2_1_5_node_158 | 0.4 | n |  | TRUE
48 | bus_LV_5718-2_1_5_node_46 | 0.4 | n |  | TRUE
49 | bus_LV_5718-2_1_5_node_77 | 0.4 | n |  | TRUE
50 | bus_LV_5718-2_1_5_node_48 | 0.4 | n |  | TRUE
51 | bus_LV_5718-2_1_5_node_51 | 0.4 | n |  | TRUE
52 | bus_LV_5718-2_1_5_node_56 | 0.4 | n |  | TRUE
53 | bus_LV_5718-2_1_5_node_52 | 0.4 | n |  | TRUE
54 | bus_LV_5718-2_1_5_node_53 | 0.4 | n |  | TRUE
55 | bus_LV_5718-2_1_5_node_54 | 0.4 | n |  | TRUE
56 | bus_LV_5718-2_1_5_node_55 | 0.4 | n |  | TRUE
57 | bus_LV_5718-2_1_5_node_57 | 0.4 | n |  | TRUE
58 | bus_LV_5718-2_1_5_node_83 | 0.4 | n |  | TRUE
59 | bus_LV_5718-2_1_5_node_61 | 0.4 | n |  | TRUE
60 | bus_LV_5718-2_1_5_node_63 | 0.4 | n |  | TRUE
61 | bus_LV_5718-2_1_5_node_64 | 0.4 | n |  | TRUE
62 | bus_LV_5718-2_1_5_node_65 | 0.4 | n |  | TRUE
63 | bus_LV_5718-2_1_5_node_66 | 0.4 | n |  | TRUE
64 | bus_LV_5718-2_1_5_node_68 | 0.4 | n |  | TRUE
65 | bus_LV_5718-2_1_5_node_72 | 0.4 | n |  | TRUE
66 | bus_LV_5718-2_1_5_node_70 | 0.4 | n |  | TRUE
67 | bus_LV_5718-2_1_5_node_84 | 0.4 | n |  | TRUE
68 | bus_LV_5718-2_1_5_node_163 | 0.4 | n |  | TRUE
69 | bus_LV_5718-2_1_5_node_85 | 0.4 | n |  | TRUE
70 | bus_LV_5718-2_1_5_node_172 | 0.4 | n |  | TRUE
71 | bus_LV_5718-2_1_5_node_159 | 0.4 | n |  | TRUE
72 | bus_LV_5718-2_1_5_node_160 | 0.4 | n |  | TRUE
73 | bus_LV_5718-2_1_5_node_161 | 0.4 | n |  | TRUE
74 | bus_LV_5718-2_1_5_node_162 | 0.4 | n |  | TRUE
75 | bus_LV_5718-2_1_5_node_164 | 0.4 | n |  | TRUE
76 | bus_LV_5718-2_1_5_node_167 | 0.4 | n |  | TRUE
77 | bus_LV_5718-2_1_5_node_165 | 0.4 | n |  | TRUE
78 | bus_LV_5718-2_1_5_node_166 | 0.4 | n |  | TRUE
79 | bus_LV_5718-2_1_5_node_168 | 0.4 | n |  | TRUE
80 | bus_LV_5718-2_1_5_node_173 | 0.4 | n |  | TRUE
81 | bus_MV_314_0_node_126 | 20 | n |  | TRUE

## load
| name | bus | p_mw | q_mvar | const_z_percent | const_i_percent | sn_mva | scaling | in_service | type
0 | LV_5718-2_1_5_load_2 | 0 | 0.011271 | 0.0028249 | 0 | 0 |  | 1 | TRUE | wye
1 | LV_5718-2_1_5_load_4 | 3 | 0.062814 | 0.015743 | 0 | 0 |  | 1 | TRUE | wye
2 | LV_5718-2_1_5_load_180 | 5 | 0.016565 | 0.0041515 | 0 | 0 |  | 1 | TRUE | wye
3 | LV_5718-2_1_5_load_6 | 6 | 0.0010523 | 0.00026373 | 0 | 0 |  | 1 | TRUE | wye
4 | LV_5718-2_1_5_load_7 | 7 | 0.00046704 | 0.00011705 | 0 | 0 |  | 1 | TRUE | wye
5 | LV_5718-2_1_5_load_9 | 10 | 0.0036654 | 0.00091864 | 0 | 0 |  | 1 | TRUE | wye
6 | LV_5718-2_1_5_load_49 | 11 | 0.0013399 | 0.00033581 | 0 | 0 |  | 1 | TRUE | wye
7 | LV_5718-2_1_5_load_78 | 12 | 0.00087106 | 0.00021831 | 0 | 0 |  | 1 | TRUE | wye
8 | LV_5718-2_1_5_load_12 | 13 | 0.0023928 | 0.00059969 | 0 | 0 |  | 1 | TRUE | wye
9 | LV_5718-2_1_5_load_14 | 15 | 0.0029269 | 0.00073354 | 0 | 0 |  | 1 | TRUE | wye
10 | LV_5718-2_1_5_load_31 | 16 | 0.0012828 | 0.0003215 | 0 | 0 |  | 1 | TRUE | wye
11 | LV_5718-2_1_5_load_16 | 17 | 0.00089923 | 0.00022537 | 0 | 0 |  | 1 | TRUE | wye
12 | LV_5718-2_1_5_load_17 | 18 | 0.0018138 | 0.00045459 | 0 | 0 |  | 1 | TRUE | wye
13 | LV_5718-2_1_5_load_18 | 19 | 0.0018145 | 0.00045475 | 0 | 0 |  | 1 | TRUE | wye
14 | LV_5718-2_1_5_load_19 | 20 | 0.0025432 | 0.00063739 | 0 | 0 |  | 1 | TRUE | wye
15 | LV_5718-2_1_5_load_20 | 21 | 0.0012745 | 0.00031941 | 0 | 0 |  | 1 | TRUE | wye
16 | LV_5718-2_1_5_load_50 | 22 | 0.0014821 | 0.00037146 | 0 | 0 |  | 1 | TRUE | wye
17 | LV_5718-2_1_5_load_42 | 23 | 0.00052935 | 0.00013267 | 0 | 0 |  | 1 | TRUE | wye
18 | LV_5718-2_1_5_load_26 | 24 | 0.0040967 | 0.0010267 | 0 | 0 |  | 1 | TRUE | wye
19 | LV_5718-2_1_5_load_27 | 25 | 0.0021639 | 0.00054232 | 0 | 0 |  | 1 | TRUE | wye
20 | LV_5718-2_1_5_load_28 | 26 | 0.0021218 | 0.00053176 | 0 | 0 |  | 1 | TRUE | wye
21 | LV_5718-2_1_5_load_30 | 28 | 0.0027268 | 0.00068341 | 0 | 0 |  | 1 | TRUE | wye
22 | LV_5718-2_1_5_load_35 | 30 | 0.0027661 | 0.00069325 | 0 | 0 |  | 1 | TRUE | wye
23 | LV_5718-2_1_5_load_32 | 31 | 0.0016567 | 0.00041521 | 0 | 0 |  | 1 | TRUE | wye
24 | LV_5718-2_1_5_load_47 | 32 | 0.00070497 | 0.00017668 | 0 | 0 |  | 1 | TRUE | wye
25 | LV_5718-2_1_5_load_33 | 33 | 0.0018395 | 0.00046101 | 0 | 0 |  | 1 | TRUE | wye
26 | LV_5718-2_1_5_load_34 | 34 | 0.0023457 | 0.00058788 | 0 | 0 |  | 1 | TRUE | wye
27 | LV_5718-2_1_5_load_36 | 35 | 0.00195 | 0.00048871 | 0 | 0 |  | 1 | TRUE | wye
28 | LV_5718-2_1_5_load_69 | 36 | 0.0029331 | 0.00073511 | 0 | 0 |  | 1 | TRUE | wye
29 | LV_5718-2_1_5_load_37 | 37 | 0.00065145 | 0.00016327 | 0 | 0 |  | 1 | TRUE | wye
30 | LV_5718-2_1_5_load_38 | 38 | 0.00076278 | 0.00019117 | 0 | 0 |  | 1 | TRUE | wye
31 | LV_5718-2_1_5_load_39 | 39 | 0.00053198 | 0.00013333 | 0 | 0 |  | 1 | TRUE | wye
32 | LV_5718-2_1_5_load_62 | 42 | 0.00037443 | 9.3842e-05 | 0 | 0 |  | 1 | TRUE | wye
33 | LV_5718-2_1_5_load_43 | 43 | 0.0024169 | 0.00060572 | 0 | 0 |  | 1 | TRUE | wye
34 | LV_5718-2_1_5_load_71 | 45 | 0.00056962 | 0.00014276 | 0 | 0 |  | 1 | TRUE | wye
35 | LV_5718-2_1_5_load_158 | 47 | 0.004438 | 0.0011123 | 0 | 0 |  | 1 | TRUE | wye
36 | LV_5718-2_1_5_load_46 | 48 | 0.0038664 | 0.00096902 | 0 | 0 |  | 1 | TRUE | wye
37 | LV_5718-2_1_5_load_77 | 49 | 0.004109 | 0.0010298 | 0 | 0 |  | 1 | TRUE | wye
38 | LV_5718-2_1_5_load_48 | 50 | 0.00098564 | 0.00024702 | 0 | 0 |  | 1 | TRUE | wye
39 | LV_5718-2_1_5_load_51 | 51 | 0.0012148 | 0.00030447 | 0 | 0 |  | 1 | TRUE | wye
40 | LV_5718-2_1_5_load_56 | 52 | 0.0021473 | 0.00053815 | 0 | 0 |  | 1 | TRUE | wye
41 | LV_5718-2_1_5_load_52 | 53 | 0.001714 | 0.00042958 | 0 | 0 |  | 1 | TRUE | wye
42 | LV_5718-2_1_5_load_53 | 54 | 0.0023567 | 0.00059064 | 0 | 0 |  | 1 | TRUE | wye
43 | LV_5718-2_1_5_load_55 | 56 | 0.0025133 | 0.00062989 | 0 | 0 |  | 1 | TRUE | wye
44 | LV_5718-2_1_5_load_57 | 57 | 0.0016092 | 0.0004033 | 0 | 0 |  | 1 | TRUE | wye
45 | LV_5718-2_1_5_load_83 | 58 | 0.0032215 | 0.00080738 | 0 | 0 |  | 1 | TRUE | wye
46 | LV_5718-2_1_5_load_61 | 59 | 0.0027062 | 0.00067824 | 0 | 0 |  | 1 | TRUE | wye
47 | LV_5718-2_1_5_load_63 | 60 | 0.0034577 | 0.00086658 | 0 | 0 |  | 1 | TRUE | wye
48 | LV_5718-2_1_5_load_64 | 61 | 0.0021288 | 0.00053353 | 0 | 0 |  | 1 | TRUE | wye
49 | LV_5718-2_1_5_load_65 | 62 | 0.0015647 | 0.00039215 | 0 | 0 |  | 1 | TRUE | wye
50 | LV_5718-2_1_5_load_66 | 63 | 0.0013272 | 0.00033263 | 0 | 0 |  | 1 | TRUE | wye
51 | LV_5718-2_1_5_load_70 | 66 | 0.0015386 | 0.00038562 | 0 | 0 |  | 1 | TRUE | wye
52 | LV_5718-2_1_5_load_84 | 67 | 0.0028205 | 0.00070688 | 0 | 0 |  | 1 | TRUE | wye
53 | LV_5718-2_1_5_load_172 | 70 | 0.010081 | 0.0025264 | 0 | 0 |  | 1 | TRUE | wye
54 | LV_5718-2_1_5_load_159 | 71 | 0.0010883 | 0.00027276 | 0 | 0 |  | 1 | TRUE | wye
55 | LV_5718-2_1_5_load_160 | 72 | 0.0012513 | 0.00031361 | 0 | 0 |  | 1 | TRUE | wye
56 | LV_5718-2_1_5_load_161 | 73 | 0.00047841 | 0.0001199 | 0 | 0 |  | 1 | TRUE | wye
57 | LV_5718-2_1_5_load_164 | 75 | 0.00063616 | 0.00015944 | 0 | 0 |  | 1 | TRUE | wye
58 | LV_5718-2_1_5_load_167 | 76 | 0.0013203 | 0.0003309 | 0 | 0 |  | 1 | TRUE | wye
59 | LV_5718-2_1_5_load_166 | 78 | 0.0010637 | 0.00026658 | 0 | 0 |  | 1 | TRUE | wye
60 | LV_5718-2_1_5_load_168 | 79 | 0.00067621 | 0.00016947 | 0 | 0 |  | 1 | TRUE | wye
61 | LV_5718-2_1_5_load_173 | 80 | 0.0018976 | 0.00047557 | 0 | 0 |  | 1 | TRUE | wye

## ext_grid
| name | bus | vm_pu | va_degree | slack_weight | in_service
0 |  | 2 | 1 | 0 | 1 | TRUE

## line
| name | std_type | from_bus | to_bus | length_km | r_ohm_per_km | x_ohm_per_km | c_nf_per_km | g_us_per_km | max_i_ka | df | parallel | type | in_service
0 | LV_5718-2_1_5_line_0 |  | 0 | 1 | 0.052845 | 0.125 | 0.08 | 261 | 0 | 0.364 | 1 | 1 | cs | TRUE
1 | LV_5718-2_1_5_line_1 |  | 0 | 2 | 0.28863 | 0.125 | 0.08 | 261 | 0 | 0.364 | 1 | 2 | cs | TRUE
2 | LV_5718-2_1_5_line_2 |  | 1 | 5 | 0.008381 | 0.125 | 0.08 | 261 | 0 | 0.364 | 1 | 1 | cs | TRUE
3 | LV_5718-2_1_5_line_3 |  | 2 | 62 | 0.0057811 | 0.125 | 0.08 | 261 | 0 | 0.364 | 1 | 3 | cs | TRUE
4 | LV_5718-2_1_5_line_4 |  | 3 | 4 | 0.065802 | 0.125 | 0.08 | 261 | 0 | 0.364 | 1 | 1 | cs | TRUE
5 | LV_5718-2_1_5_line_5 |  | 4 | 5 | 0.083908 | 0.125 | 0.08 | 261 | 0 | 0.364 | 1 | 1 | cs | TRUE
6 | LV_5718-2_1_5_line_6 |  | 6 | 7 | 0.012134 | 0.125 | 0.08 | 261 | 0 | 0.364 | 1 | 1 | cs | TRUE
7 | LV_5718-2_1_5_line_7 |  | 7 | 8 | 0.023748 | 0.125 | 0.08 | 261 | 0 | 0.364 | 1 | 1 | cs | TRUE
8 | LV_5718-2_1_5_line_8 |  | 8 | 9 | 0.052972 | 0.125 | 0.08 | 261 | 0 | 0.364 | 1 | 1 | cs | TRUE
9 | LV_5718-2_1_5_line_9 |  | 8 | 10 | 0.043849 | 0.125 | 0.08 | 261 | 0 | 0.364 | 1 | 1 | cs | TRUE
10 | LV_5718-2_1_5_line_10 |  | 9 | 11 | 0.031694 | 0.125 | 0.08 | 261 | 0 | 0.364 | 1 | 1 | cs | TRUE
11 | LV_5718-2_1_5_line_11 |  | 9 | 12 | 0.046705 | 0.125 | 0.08 | 261 | 0 | 0.364 | 1 | 1 | cs | TRUE
12 | LV_5718-2_1_5_line_12 |  | 11 | 50 | 0.036585 | 0.125 | 0.08 | 261 | 0 | 0.364 | 1 | 1 | cs | TRUE
13 | LV_5718-2_1_5_line_13 |  | 12 | 45 | 0.016733 | 0.125 | 0.08 | 261 | 0 | 0.364 | 1 | 1 | cs | TRUE
14 | LV_5718-2_1_5_line_14 |  | 13 | 14 | 0.014228 | 0.125 | 0.08 | 261 | 0 | 0.364 | 1 | 1 | cs | TRUE
15 | LV_5718-2_1_5_line_15 |  | 14 | 15 | 0.020527 | 0.125 | 0.08 | 261 | 0 | 0.364 | 1 | 1 | cs | TRUE
16 | LV_5718-2_1_5_line_16 |  | 15 | 16 | 0.030963 | 0.125 | 0.08 | 261 | 0 | 0.364 | 1 | 1 | cs | TRUE
17 | LV_5718-2_1_5_line_17 |  | 16 | 31 | 0.0054658 | 0.125 | 0.08 | 261 | 0 | 0.364 | 1 | 1 | cs | TRUE
18 | LV_5718-2_1_5_line_18 |  | 17 | 18 | 0.015533 | 0.125 | 0.08 | 261 | 0 | 0.364 | 1 | 1 | cs | TRUE
19 | LV_5718-2_1_5_line_19 |  | 17 | 19 | 0.0096875 | 0.125 | 0.08 | 261 | 0 | 0.364 | 1 | 1 | cs | TRUE
20 | LV_5718-2_1_5_line_20 |  | 18 | 20 | 0.0069847 | 0.125 | 0.08 | 261 | 0 | 0.364 | 1 | 1 | cs | TRUE
21 | LV_5718-2_1_5_line_21 |  | 19 | 21 | 0.0024365 | 0.125 | 0.08 | 261 | 0 | 0.364 | 1 | 1 | cs | TRUE
22 | LV_5718-2_1_5_line_22 |  | 20 | 22 | 0.0080391 | 0.125 | 0.08 | 261 | 0 | 0.364 | 1 | 1 | cs | TRUE
23 | LV_5718-2_1_5_line_23 |  | 21 | 23 | 0.0040333 | 0.125 | 0.08 | 261 | 0 | 0.364 | 1 | 1 | cs | TRUE
24 | LV_5718-2_1_5_line_24 |  | 22 | 51 | 0.015584 | 0.125 | 0.08 | 261 | 0 | 0.364 | 1 | 1 | cs | TRUE
25 | LV_5718-2_1_5_line_25 |  | 23 | 43 | 0.033631 | 0.125 | 0.08 | 261 | 0 | 0.364 | 1 | 1 | cs | TRUE
26 | LV_5718-2_1_5_line_26 |  | 24 | 25 | 0.0010962 | 0.125 | 0.08 | 261 | 0 | 0.364 | 1 | 1 | cs | TRUE
27 | LV_5718-2_1_5_line_27 |  | 24 | 26 | 0.026816 | 0.125 | 0.08 | 261 | 0 | 0.364 | 1 | 1 | cs | TRUE
28 | LV_5718-2_1_5_line_28 |  | 25 | 27 | 0.025581 | 0.125 | 0.08 | 261 | 0 | 0.364 | 1 | 1 | cs | TRUE
29 | LV_5718-2_1_5_line_29 |  | 26 | 28 | 0.0074424 | 0.125 | 0.08 | 261 | 0 | 0.364 | 1 | 1 | cs | TRUE
30 | LV_5718-2_1_5_line_30 |  | 27 | 29 | 0.059724 | 0.125 | 0.08 | 261 | 0 | 0.364 | 1 | 1 | cs | TRUE
31 | LV_5718-2_1_5_line_31 |  | 28 | 30 | 0.017719 | 0.125 | 0.08 | 261 | 0 | 0.364 | 1 | 1 | cs | TRUE
32 | LV_5718-2_1_5_line_32 |  | 29 | 46 | 0.070078 | 0.125 | 0.08 | 261 | 0 | 0.364 | 1 | 3 | cs | TRUE
33 | LV_5718-2_1_5_line_33 |  | 29 | 47 | 0.019141 | 0.125 | 0.08 | 261 | 0 | 0.364 | 1 | 3 | cs | TRUE
34 | LV_5718-2_1_5_line_34 |  | 30 | 33 | 0.04051 | 0.125 | 0.08 | 261 | 0 | 0.364 | 1 | 1 | cs | TRUE
35 | LV_5718-2_1_5_line_35 |  | 31 | 32 | 0.040337 | 0.125 | 0.08 | 261 | 0 | 0.364 | 1 | 1 | cs | TRUE
36 | LV_5718-2_1_5_line_36 |  | 32 | 50 | 0.031309 | 0.125 | 0.08 | 261 | 0 | 0.364 | 1 | 1 | cs | TRUE
37 | LV_5718-2_1_5_line_37 |  | 33 | 34 | 0.028087 | 0.125 | 0.08 | 261 | 0 | 0.364 | 1 | 1 | cs | TRUE
38 | LV_5718-2_1_5_line_38 |  | 34 | 35 | 0.036333 | 0.125 | 0.08 | 261 | 0 | 0.364 | 1 | 1 | cs | TRUE
39 | LV_5718-2_1_5_line_39 |  | 35 | 36 | 0.0076843 | 0.125 | 0.08 | 261 | 0 | 0.364 | 1 | 1 | cs | TRUE
40 | LV_5718-2_1_5_line_40 |  | 36 | 66 | 0.0063241 | 0.125 | 0.08 | 261 | 0 | 0.364 | 1 | 1 | cs | TRUE
41 | LV_5718-2_1_5_line_41 |  | 37 | 38 | 0.031273 | 0.125 | 0.08 | 261 | 0 | 0.364 | 1 | 1 | cs | TRUE
42 | LV_5718-2_1_5_line_42 |  | 37 | 39 | 0.0049482 | 0.125 | 0.08 | 261 | 0 | 0.364 | 1 | 1 | cs | TRUE
43 | LV_5718-2_1_5_line_43 |  | 38 | 40 | 0.019271 | 0.125 | 0.08 | 261 | 0 | 0.364 | 1 | 1 | cs | TRUE
44 | LV_5718-2_1_5_line_44 |  | 40 | 41 | 0.031635 | 0.125 | 0.08 | 261 | 0 | 0.364 | 1 | 1 | cs | TRUE
45 | LV_5718-2_1_5_line_45 |  | 40 | 42 | 0.018908 | 0.125 | 0.08 | 261 | 0 | 0.364 | 1 | 1 | cs | TRUE
46 | LV_5718-2_1_5_line_46 |  | 41 | 49 | 0.02646 | 0.125 | 0.08 | 261 | 0 | 0.364 | 1 | 1 | cs | TRUE
47 | LV_5718-2_1_5_line_47 |  | 41 | 68 | 0.026887 | 0.125 | 0.08 | 261 | 0 | 0.364 | 1 | 1 | cs | TRUE
48 | LV_5718-2_1_5_line_48 |  | 42 | 59 | 0.00043824 | 0.125 | 0.08 | 261 | 0 | 0.364 | 1 | 1 | cs | TRUE
49 | LV_5718-2_1_5_line_49 |  | 43 | 44 | 0.018516 | 0.125 | 0.08 | 261 | 0 | 0.364 | 1 | 1 | cs | TRUE
50 | LV_5718-2_1_5_line_50 |  | 44 | 45 | 0.0063423 | 0.125 | 0.08 | 261 | 0 | 0.364 | 1 | 1 | cs | TRUE
51 | LV_5718-2_1_5_line_51 |  | 46 | 70 | 0.068308 | 0.125 | 0.08 | 261 | 0 | 0.364 | 1 | 1 | cs | TRUE
52 | LV_5718-2_1_5_line_52 |  | 46 | 69 | 0.090383 | 0.125 | 0.08 | 261 | 0 | 0.364 | 1 | 3 | cs | TRUE
53 | LV_5718-2_1_5_line_53 |  | 47 | 71 | 0.027076 | 0.125 | 0.08 | 261 | 0 | 0.364 | 1 | 3 | cs | TRUE
54 | LV_5718-2_1_5_line_54 |  | 48 | 49 | 0.0039927 | 0.125 | 0.08 | 261 | 0 | 0.364 | 1 | 1 | cs | TRUE
55 | LV_5718-2_1_5_line_55 |  | 51 | 52 | 0.029346 | 0.125 | 0.08 | 261 | 0 | 0.364 | 1 | 1 | cs | TRUE
56 | LV_5718-2_1_5_line_56 |  | 52 | 55 | 0.003387 | 0.125 | 0.08 | 261 | 0 | 0.364 | 1 | 1 | cs | TRUE
57 | LV_5718-2_1_5_line_57 |  | 53 | 54 | 0.0074577 | 0.125 | 0.08 | 261 | 0 | 0.364 | 1 | 1 | cs | TRUE
58 | LV_5718-2_1_5_line_58 |  | 53 | 55 | 0.0065934 | 0.125 | 0.08 | 261 | 0 | 0.364 | 1 | 1 | cs | TRUE
59 | LV_5718-2_1_5_line_59 |  | 54 | 56 | 0.018462 | 0.125 | 0.08 | 261 | 0 | 0.364 | 1 | 1 | cs | TRUE
60 | LV_5718-2_1_5_line_60 |  | 55 | 57 | 0.010829 | 0.125 | 0.08 | 261 | 0 | 0.364 | 1 | 1 | cs | TRUE
61 | LV_5718-2_1_5_line_61 |  | 56 | 58 | 0.0078482 | 0.125 | 0.08 | 261 | 0 | 0.364 | 1 | 1 | cs | TRUE
62 | LV_5718-2_1_5_line_62 |  | 58 | 61 | 0.016231 | 0.125 | 0.08 | 261 | 0 | 0.364 | 1 | 1 | cs | TRUE
63 | LV_5718-2_1_5_line_63 |  | 59 | 60 | 0.022198 | 0.125 | 0.08 | 261 | 0 | 0.364 | 1 | 1 | cs | TRUE
64 | LV_5718-2_1_5_line_64 |  | 60 | 61 | 0.010131 | 0.125 | 0.08 | 261 | 0 | 0.364 | 1 | 1 | cs | TRUE
65 | LV_5718-2_1_5_line_65 |  | 62 | 63 | 0.030395 | 0.125 | 0.08 | 261 | 0 | 0.364 | 1 | 3 | cs | TRUE
66 | LV_5718-2_1_5_line_66 |  | 63 | 64 | 0.04858 | 0.125 | 0.08 | 261 | 0 | 0.364 | 1 | 3 | cs | TRUE
67 | LV_5718-2_1_5_line_67 |  | 64 | 65 | 0.024405 | 0.125 | 0.08 | 261 | 0 | 0.364 | 1 | 3 | cs | TRUE
68 | LV_5718-2_1_5_line_68 |  | 65 | 67 | 0.074978 | 0.125 | 0.08 | 261 | 0 | 0.364 | 1 | 3 | cs | TRUE
69 | LV_5718-2_1_5_line_69 |  | 67 | 69 | 0.024481 | 0.125 | 0.08 | 261 | 0 | 0.364 | 1 | 3 | cs | TRUE
70 | LV_5718-2_1_5_line_70 |  | 68 | 76 | 0.010519 | 0.125 | 0.08 | 261 | 0 | 0.364 | 1 | 2 | cs | TRUE
71 | LV_5718-2_1_5_line_71 |  | 70 | 80 | 0.013263 | 0.125 | 0.08 | 261 | 0 | 0.364 | 1 | 1 | cs | TRUE
72 | LV_5718-2_1_5_line_72 |  | 71 | 72 | 0.031548 | 0.125 | 0.08 | 261 | 0 | 0.364 | 1 | 3 | cs | TRUE
73 | LV_5718-2_1_5_line_73 |  | 72 | 73 | 0.0017002 | 0.125 | 0.08 | 261 | 0 | 0.364 | 1 | 3 | cs | TRUE
74 | LV_5718-2_1_5_line_74 |  | 73 | 74 | 0.011631 | 0.125 | 0.08 | 261 | 0 | 0.364 | 1 | 3 | cs | TRUE
75 | LV_5718-2_1_5_line_75 |  | 74 | 75 | 0.017256 | 0.125 | 0.08 | 261 | 0 | 0.364 | 1 | 3 | cs | TRUE
76 | LV_5718-2_1_5_line_76 |  | 75 | 77 | 0.010806 | 0.125 | 0.08 | 261 | 0 | 0.364 | 1 | 3 | cs | TRUE
77 | LV_5718-2_1_5_line_77 |  | 76 | 77 | 0.019142 | 0.125 | 0.08 | 261 | 0 | 0.364 | 1 | 3 | cs | TRUE
78 | LV_5718-2_1_5_line_78 |  | 77 | 78 | 0.040068 | 0.125 | 0.08 | 261 | 0 | 0.364 | 1 | 1 | cs | TRUE
79 | LV_5718-2_1_5_line_79 |  | 78 | 79 | 0.002295 | 0.125 | 0.08 | 261 | 0 | 0.364 | 1 | 1 | cs | TRUE

## trafo
| name | std_type | hv_bus | lv_bus | sn_mva | vn_hv_kv | vn_lv_kv | vk_percent | vkr_percent | pfe_kw | i0_percent | shift_degree | tap_side | tap_neutral | tap_min | tap_max | tap_step_percent | tap_step_degree | tap_pos | tap_phase_shifter | parallel | df | in_service
0 | LV_5718-2_1_5_trafo_67 | 0.63 MVA 20/0.4 kV | 81 | 2 | 0.63 | 20 | 0.4 | 6 | 1.206 | 1.65 | 0.2619 | 150 | hv | 0 | -2 | 2 | 2.5 | 0 | 0 | FALSE | 1 | 1 | TRUE

## line_geodata
| x0 | y0 | x1 | y1 | x2 | y2 | x3 | y3 | x4 | y4 | x5 | y5 | x6 | y6 | x7 | y7 | x8 | y8 | x9 | y9 | x10 | y10 | x11 | y11
0 | 2506121.6482 | 1144507.9739 | 2506089.5098 | 1144549.9227
1 | 2506058.6986 | 1144226.2954 | 2506121.6482 | 1144507.9739
2 | 2506089.5098 | 1144549.9227 | 2506088.2249 | 1144558.2033
3 | 2506058.6986 | 1144226.2954 | 2506054.2908 | 1144222.5547
4 | 2506155.2203 | 1144608.7231 | 2506155.4547 | 1144620.3042 | 2506156.097 | 1144624.0409 | 2506157.2456 | 1144625.7463 | 2506158.8214 | 1144626.7557 | 2506161.0797 | 1144627.6655 | 2506163.7508 | 1144627.4571 | 2506166.4134 | 1144626.2037 | 2506168.7241 | 1144625.0559 | 2506171.3038 | 1144624.4042 | 2506174.764 | 1144624.5282 | 2506204.2791 | 1144628.1785
5 | 2506088.2249 | 1144558.2033 | 2506155.2203 | 1144608.7231
6 | 2506322.5256 | 1144151.66 | 2506324.1806 | 1144139.6396
7 | 2506328.8892 | 1144116.3763 | 2506326.742 | 1144128.5393 | 2506324.3307 | 1144138.5496 | 2506324.1806 | 1144139.6396
8 | 2506328.8892 | 1144116.3763 | 2506330.4055 | 1144096.7631 | 2506330.2359 | 1144090.8066 | 2506329.4878 | 1144083.725 | 2506328.0299 | 1144078.4445 | 2506323.3432 | 1144068.667 | 2506322.5001 | 1144064.8667
9 | 2506328.8892 | 1144116.3763 | 2506333.2346 | 1144134.8422 | 2506336.4891 | 1144140.9953 | 2506339.2551 | 1144144.3988 | 2506345.255 | 1144147.6853 | 2506351.6961 | 1144149.4992
10 | 2506322.5001 | 1144064.8667 | 2506313.8517 | 1144064.7455 | 2506305.7909 | 1144062.3806 | 2506301.7827 | 1144060.653 | 2506292.3323 | 1144056.6083
11 | 2506322.5001 | 1144064.8667 | 2506312.4454 | 1144072.6611 | 2506290.5668 | 1144089.634 | 2506284.5433 | 1144091.4556
12 | 2506258.8981 | 1144041.7812 | 2506275.4945 | 1144049.6109 | 2506291.0046 | 1144056.0401 | 2506292.3323 | 1144056.6083
13 | 2506268.322 | 1144095.542 | 2506270.078 | 1144095.1561 | 2506281.2647 | 1144092.4471 | 2506284.5433 | 1144091.4556
14 | 2506142.1808 | 1143987.7936 | 2506136.5755 | 1143985.1793 | 2506129.2841 | 1143981.7837
15 | 2506142.1808 | 1143987.7936 | 2506156.1524 | 1143994.1131 | 2506160.8843 | 1143996.2517
16 | 2506160.8843 | 1143996.2517 | 2506161.4314 | 1143996.4989 | 2506178.3831 | 1144004.1729 | 2506189.0926 | 1144009.0191
17 | 2506189.0926 | 1144009.0191 | 2506191.9211 | 1144010.2991 | 2506194.055 | 1144011.31
18 | 2506182.4631 | 1144090.3002 | 2506196.4752 | 1144097.0035
19 | 2506205.2142 | 1144101.1842 | 2506196.4752 | 1144097.0035
20 | 2506182.4631 | 1144090.3002 | 2506176.1624 | 1144087.286
21 | 2506205.2142 | 1144101.1842 | 2506206.7373 | 1144101.9129 | 2506207.4126 | 1144102.2347
22 | 2506176.1624 | 1144087.286 | 2506168.9104 | 1144083.8167
23 | 2506211.1279 | 1144103.7888 | 2506209.4475 | 1144103.2048 | 2506207.4126 | 1144102.2347
24 | 2506154.9983 | 1144076.7988 | 2506163.3892 | 1144081.1754 | 2506168.9104 | 1144083.8167
25 | 2506211.1279 | 1144103.7888 | 2506213.489 | 1144104.6094 | 2506219.1069 | 1144105.5669 | 2506223.4772 | 1144105.3877 | 2506227.4059 | 1144104.4815 | 2506243.6791 | 1144100.6925 | 2506243.9906 | 1144100.6286
26 | 2505994.4827 | 1144080.5841 | 2505993.5568 | 1144080.2119 | 2505993.4657 | 1144080.175
27 | 2505994.4827 | 1144080.5841 | 2505997.7101 | 1144081.8814 | 2506006.5229 | 1144085.1458 | 2506014.5668 | 1144087.8998 | 2506019.8946 | 1144088.984 | 2506019.8946 | 1144088.984
28 | 2505970.3758 | 1144069.3449 | 2505977.4067 | 1144073.6711 | 2505993.4657 | 1144080.175
29 | 2506027.3131 | 1144088.4103 | 2506024.9162 | 1144088.6721 | 2506019.8946 | 1144088.984
30 | 2505970.3758 | 1144069.3449 | 2505960.2928 | 1144062.9984 | 2505950.3317 | 1144056.0942 | 2505939.188 | 1144049.2529 | 2505917.6679 | 1144041.8956
31 | 2506027.3131 | 1144088.4103 | 2506028.1234 | 1144088.3219 | 2506035.6733 | 1144087.4925 | 2506040.1366 | 1144087.3561 | 2506044.9071 | 1144088.1933 | 2506044.9071 | 1144088.1933
32 | 2505855.6095 | 1144024.9994 | 2505859.9877 | 1144019.9057 | 2505865.4095 | 1144018.1532 | 2505869.5663 | 1144019.5447 | 2505876.5597 | 1144025.3945 | 2505889.9928 | 1144030.1986 | 2505903.9097 | 1144036.4517 | 2505917.6679 | 1144041.8956
33 | 2505917.6679 | 1144041.8956 | 2505928.7615 | 1144026.297
34 | 2506074.9307 | 1144113.5904 | 2506069.2019 | 1144111.8399 | 2506063.1257 | 1144108.5993 | 2506058.5592 | 1144104.09 | 2506048.5931 | 1144090.4483 | 2506044.9071 | 1144088.1933
35 | 2506230.5633 | 1144028.4616 | 2506218.8967 | 1144023.009 | 2506214.0042 | 1144020.7615 | 2506194.055 | 1144011.31
36 | 2506230.5633 | 1144028.4616 | 2506239.6845 | 1144032.7246 | 2506245.2669 | 1144035.3504 | 2506258.8981 | 1144041.7812
37 | 2506074.9307 | 1144113.5904 | 2506077.0944 | 1144114.2516 | 2506085.5241 | 1144117.1108 | 2506101.5859 | 1144122.4413
38 | 2506135.7764 | 1144134.656 | 2506128.6273 | 1144131.5032 | 2506116.0266 | 1144127.3192 | 2506108.8172 | 1144124.8412 | 2506101.5859 | 1144122.4413
39 | 2506142.8073 | 1144137.7567 | 2506135.7764 | 1144134.656
40 | 2506148.5937 | 1144140.3085 | 2506142.8073 | 1144137.7567
41 | 2506077.6479 | 1143957.8945 | 2506076.0487 | 1143960.0409 | 2506074.8217 | 1143961.6944 | 2506063.0744 | 1143977.7428 | 2506059.2589 | 1143982.95 | 2506059.1449 | 1143983.1056
42 | 2506077.6479 | 1143957.8945 | 2506080.6043 | 1143953.9265
43 | 2506047.8608 | 1143998.7151 | 2506049.1777 | 1143996.9157 | 2506053.7676 | 1143990.1066 | 2506057.069 | 1143985.9415 | 2506059.1449 | 1143983.1056
44 | 2506020.2258 | 1143983.1812 | 2506041.6343 | 1143995.2101 | 2506047.8608 | 1143998.7151
45 | 2506047.8608 | 1143998.7151 | 2506064.1934 | 1144008.2425
46 | 2506020.2258 | 1143983.1812 | 2506007.8415 | 1144006.5644
47 | 2506020.2258 | 1143983.1812 | 2505997.6157 | 1143968.5362
48 | 2506064.1934 | 1144008.2425 | 2506064.5719 | 1144008.4633
49 | 2506262.1274 | 1144096.9031 | 2506243.9906 | 1144100.6286
50 | 2506262.1274 | 1144096.9031 | 2506268.322 | 1144095.542
51 | 2505855.6095 | 1144024.9994 | 2505832.4278 | 1144017.5573 | 2505794.7929 | 1144006.439 | 2505790.2678 | 1144005.1016
52 | 2505855.6095 | 1144024.9994 | 2505867.4833 | 1144030.3505 | 2505878.3054 | 1144035.2955 | 2505893.5534 | 1144044.0959 | 2505909.0355 | 1144055.0941 | 2505920.5369 | 1144066.6214 | 2505929.1382 | 1144076.0261
53 | 2505928.7615 | 1144026.297 | 2505935.3865 | 1144016.9816 | 2505945.7274 | 1144005.2414
54 | 2506007.8415 | 1144006.5644 | 2506005.9728 | 1144010.0928
55 | 2506128.7311 | 1144063.7382 | 2506137.8492 | 1144067.8541 | 2506154.9983 | 1144076.7988
56 | 2506128.7311 | 1144063.7382 | 2506129.3911 | 1144062.1936 | 2506130.097 | 1144060.6372
57 | 2506124.1489 | 1144057.7925 | 2506123.5459 | 1144057.5041 | 2506117.5452 | 1144054.3283
58 | 2506130.097 | 1144060.6372 | 2506124.1489 | 1144057.7925
59 | 2506117.5452 | 1144054.3283 | 2506101.2275 | 1144045.6923
60 | 2506130.097 | 1144060.6372 | 2506140.0044 | 1144065.0097
61 | 2506095.4367 | 1144040.795 | 2506095.6123 | 1144041.5187 | 2506096.8359 | 1144043.1006 | 2506099.2426 | 1144044.6418 | 2506101.2275 | 1144045.6923
62 | 2506095.4367 | 1144040.795 | 2506094.8976 | 1144038.5725 | 2506094.7417 | 1144034.9838 | 2506094.6248 | 1144032.4174 | 2506094.855 | 1144030.9129 | 2506092.2071 | 1144025.2397
63 | 2506064.5719 | 1144008.4633 | 2506065.755 | 1144009.1535 | 2506083.5514 | 1144019.9759
64 | 2506092.2071 | 1144025.2397 | 2506092.2071 | 1144025.2397 | 2506083.5514 | 1144019.9759
65 | 2506054.2908 | 1144222.5547 | 2506051.8678 | 1144220.4984 | 2506044.012 | 1144216.4852 | 2506042.5399 | 1144215.7299 | 2506026.675 | 1144210.3864
66 | 2505985.5778 | 1144185.9451 | 2505991.1262 | 1144191.8065 | 2505992.7827 | 1144193.5484 | 2506002.7009 | 1144200.6757 | 2506013.1674 | 1144205.5153 | 2506023.5488 | 1144209.3334 | 2506026.675 | 1144210.3864
67 | 2505985.5778 | 1144185.9451 | 2505980.0188 | 1144178.4162 | 2505972.3154 | 1144165.473
68 | 2505972.3154 | 1144165.473 | 2505958.0377 | 1144133.6432 | 2505955.9834 | 1144129.0725 | 2505943.3543 | 1144100.9415 | 2505941.6175 | 1144097.0667
69 | 2505929.1382 | 1144076.0261 | 2505940.583 | 1144094.7588 | 2505941.6175 | 1144097.0667
70 | 2505997.6157 | 1143968.5362 | 2506004.1818 | 1143960.3176
71 | 2505790.2678 | 1144005.1016 | 2505777.5484 | 1144001.3424
72 | 2505945.7274 | 1144005.2414 | 2505955.9504 | 1143993.6352 | 2505965.6123 | 1143980.7797
73 | 2505965.6123 | 1143980.7797 | 2505966.6338 | 1143979.4207
74 | 2505973.6219 | 1143970.1228 | 2505966.6338 | 1143979.4207
75 | 2505973.6219 | 1143970.1228 | 2505983.7352 | 1143956.1412
76 | 2505990.0683 | 1143947.3856 | 2505983.7352 | 1143956.1412
77 | 2505990.0683 | 1143947.3856 | 2506004.1818 | 1143960.3176
78 | 2505990.0683 | 1143947.3856 | 2505992.4109 | 1143945.8036 | 2506013.8057 | 1143915.3213
79 | 2506015.1665 | 1143913.4734 | 2506013.9896 | 1143915.0593 | 2506013.8057 | 1143915.3213

## bus_geodata
| x | y | coords
0 | 2506121.6482 | 1144507.9739
1 | 2506089.5098 | 1144549.9227
2 | 2506058.6986 | 1144226.2954
3 | 2506204.2791 | 1144628.1785
4 | 2506155.2203 | 1144608.7231
5 | 2506088.2249 | 1144558.2033
6 | 2506322.5256 | 1144151.66
7 | 2506324.1806 | 1144139.6396
8 | 2506328.8892 | 1144116.3763
9 | 2506322.5001 | 1144064.8667
10 | 2506351.6961 | 1144149.4992
11 | 2506292.3323 | 1144056.6083
12 | 2506284.5433 | 1144091.4556
13 | 2506129.2841 | 1143981.7837
14 | 2506142.1808 | 1143987.7936
15 | 2506160.8843 | 1143996.2517
16 | 2506189.0926 | 1144009.0191
17 | 2506196.4752 | 1144097.0035
18 | 2506182.4631 | 1144090.3002
19 | 2506205.2142 | 1144101.1842
20 | 2506176.1624 | 1144087.286
21 | 2506207.4126 | 1144102.2347
22 | 2506168.9103 | 1144083.8167
23 | 2506211.1279 | 1144103.7888
24 | 2505994.4827 | 1144080.5841
25 | 2505993.4657 | 1144080.175
26 | 2506019.8946 | 1144088.984
27 | 2505970.3758 | 1144069.3449
28 | 2506027.3131 | 1144088.4103
29 | 2505917.6679 | 1144041.8956
30 | 2506044.9071 | 1144088.1933
31 | 2506194.055 | 1144011.31
32 | 2506230.5633 | 1144028.4616
33 | 2506074.9307 | 1144113.5904
34 | 2506101.5859 | 1144122.4413
35 | 2506135.7764 | 1144134.656
36 | 2506142.8073 | 1144137.7567
37 | 2506077.6479 | 1143957.8945
38 | 2506059.1449 | 1143983.1056
39 | 2506080.6043 | 1143953.9265
40 | 2506047.8608 | 1143998.7151
41 | 2506020.2258 | 1143983.1812
42 | 2506064.1934 | 1144008.2425
43 | 2506243.9906 | 1144100.6286
44 | 2506262.1274 | 1144096.9031
45 | 2506268.322 | 1144095.542
46 | 2505855.6095 | 1144024.9994
47 | 2505928.7615 | 1144026.297
48 | 2506005.9728 | 1144010.0928
49 | 2506007.8415 | 1144006.5644
50 | 2506258.8981 | 1144041.7812
51 | 2506154.9983 | 1144076.7988
52 | 2506128.7311 | 1144063.7382
53 | 2506124.1489 | 1144057.7925
54 | 2506117.5452 | 1144054.3283
55 | 2506130.097 | 1144060.6372
56 | 2506101.2275 | 1144045.6923
57 | 2506140.0044 | 1144065.0097
58 | 2506095.4367 | 1144040.795
59 | 2506064.5719 | 1144008.4633
60 | 2506083.5514 | 1144019.9759
61 | 2506092.2071 | 1144025.2397
62 | 2506054.2908 | 1144222.5547
63 | 2506026.675 | 1144210.3864
64 | 2505985.5778 | 1144185.9451
65 | 2505972.3154 | 1144165.473
66 | 2506148.5937 | 1144140.3085
67 | 2505941.6175 | 1144097.0667
68 | 2505997.6157 | 1143968.5362
69 | 2505929.1382 | 1144076.0261
70 | 2505790.2678 | 1144005.1016
71 | 2505945.7274 | 1144005.2414
72 | 2505965.6123 | 1143980.7797
73 | 2505966.6338 | 1143979.4207
74 | 2505973.6219 | 1143970.1228
75 | 2505983.7352 | 1143956.1412
76 | 2506004.1818 | 1143960.3176
77 | 2505990.0683 | 1143947.3856
78 | 2506013.8057 | 1143915.3213
79 | 2506015.1665 | 1143913.4734
80 | 2505777.5484 | 1144001.3424
81 | 2506072.7121 | 1144249.1241

## line_std_types
| c_nf_per_km | r_ohm_per_km | x_ohm_per_km | max_i_ka | type | q_mm2 | alpha | voltage_rating
NAYY 4x50 SE | 210 | 0.642 | 0.083 | 0.142 | cs | 50 | 0.00403 | LV
NAYY 4x120 SE | 264 | 0.225 | 0.08 | 0.242 | cs | 120 | 0.00403 | LV
NAYY 4x150 SE | 261 | 0.208 | 0.08 | 0.27 | cs | 150 | 0.00403 | LV
NA2XS2Y 1x95 RM/25 12/20 kV | 216 | 0.313 | 0.132 | 0.252 | cs | 95 | 0.00403 | MV
NA2XS2Y 1x185 RM/25 12/20 kV | 273 | 0.161 | 0.117 | 0.362 | cs | 185 | 0.00403 | MV
NA2XS2Y 1x240 RM/25 12/20 kV | 304 | 0.122 | 0.112 | 0.421 | cs | 240 | 0.00403 | MV
NA2XS2Y 1x95 RM/25 6/10 kV | 315 | 0.313 | 0.123 | 0.249 | cs | 95 | 0.00403 | MV
NA2XS2Y 1x185 RM/25 6/10 kV | 406 | 0.161 | 0.11 | 0.358 | cs | 185 | 0.00403 | MV
NA2XS2Y 1x240 RM/25 6/10 kV | 456 | 0.122 | 0.105 | 0.416 | cs | 240 | 0.00403 | MV
NA2XS2Y 1x150 RM/25 12/20 kV | 250 | 0.206 | 0.116 | 0.319 | cs | 150 | 0.00403 | MV
NA2XS2Y 1x120 RM/25 12/20 kV | 230 | 0.253 | 0.119 | 0.283 | cs | 120 | 0.00403 | MV
NA2XS2Y 1x70 RM/25 12/20 kV | 190 | 0.443 | 0.132 | 0.22 | cs | 70 | 0.00403 | MV
NA2XS2Y 1x150 RM/25 6/10 kV | 360 | 0.206 | 0.11 | 0.315 | cs | 150 | 0.00403 | MV
NA2XS2Y 1x120 RM/25 6/10 kV | 340 | 0.253 | 0.113 | 0.28 | cs | 120 | 0.00403 | MV
NA2XS2Y 1x70 RM/25 6/10 kV | 280 | 0.443 | 0.123 | 0.217 | cs | 70 | 0.00403 | MV
N2XS(FL)2Y 1x120 RM/35 64/110 kV | 112 | 0.153 | 0.166 | 0.366 | cs | 120 | 0.00393 | HV
N2XS(FL)2Y 1x185 RM/35 64/110 kV | 125 | 0.099 | 0.156 | 0.457 | cs | 185 | 0.00393 | HV
N2XS(FL)2Y 1x240 RM/35 64/110 kV | 135 | 0.075 | 0.149 | 0.526 | cs | 240 | 0.00393 | HV
N2XS(FL)2Y 1x300 RM/35 64/110 kV | 144 | 0.06 | 0.144 | 0.588 | cs | 300 | 0.00393 | HV
15-AL1/3-ST1A 0.4 | 11 | 1.8769 | 0.35 | 0.105 | ol | 16 | 0.00403 | LV
24-AL1/4-ST1A 0.4 | 11.25 | 1.2012 | 0.335 | 0.14 | ol | 24 | 0.00403 | LV
48-AL1/8-ST1A 0.4 | 12.2 | 0.5939 | 0.3 | 0.21 | ol | 48 | 0.00403 | LV
94-AL1/15-ST1A 0.4 | 13.2 | 0.306 | 0.29 | 0.35 | ol | 94 | 0.00403 | LV
34-AL1/6-ST1A 10.0 | 9.7 | 0.8342 | 0.36 | 0.17 | ol | 34 | 0.00403 | MV
48-AL1/8-ST1A 10.0 | 10.1 | 0.5939 | 0.35 | 0.21 | ol | 48 | 0.00403 | MV
70-AL1/11-ST1A 10.0 | 10.4 | 0.4132 | 0.339 | 0.29 | ol | 70 | 0.00403 | MV
94-AL1/15-ST1A 10.0 | 10.75 | 0.306 | 0.33 | 0.35 | ol | 94 | 0.00403 | MV
122-AL1/20-ST1A 10.0 | 11.1 | 0.2376 | 0.323 | 0.41 | ol | 122 | 0.00403 | MV
149-AL1/24-ST1A 10.0 | 11.25 | 0.194 | 0.315 | 0.47 | ol | 149 | 0.00403 | MV
34-AL1/6-ST1A 20.0 | 9.15 | 0.8342 | 0.382 | 0.17 | ol | 34 | 0.00403 | MV
48-AL1/8-ST1A 20.0 | 9.5 | 0.5939 | 0.372 | 0.21 | ol | 48 | 0.00403 | MV
70-AL1/11-ST1A 20.0 | 9.7 | 0.4132 | 0.36 | 0.29 | ol | 70 | 0.00403 | MV
94-AL1/15-ST1A 20.0 | 10 | 0.306 | 0.35 | 0.35 | ol | 94 | 0.00403 | MV
122-AL1/20-ST1A 20.0 | 10.3 | 0.2376 | 0.344 | 0.41 | ol | 122 | 0.00403 | MV
149-AL1/24-ST1A 20.0 | 10.5 | 0.194 | 0.337 | 0.47 | ol | 149 | 0.00403 | MV
184-AL1/30-ST1A 20.0 | 10.75 | 0.1571 | 0.33 | 0.535 | ol | 184 | 0.00403 | MV
243-AL1/39-ST1A 20.0 | 11 | 0.1188 | 0.32 | 0.645 | ol | 243 | 0.00403 | MV
48-AL1/8-ST1A 110.0 | 8 | 0.5939 | 0.46 | 0.21 | ol | 48 | 0.00403 | HV
70-AL1/11-ST1A 110.0 | 8.4 | 0.4132 | 0.45 | 0.29 | ol | 70 | 0.00403 | HV
94-AL1/15-ST1A 110.0 | 8.65 | 0.306 | 0.44 | 0.35 | ol | 94 | 0.00403 | HV
122-AL1/20-ST1A 110.0 | 8.5 | 0.2376 | 0.43 | 0.41 | ol | 122 | 0.00403 | HV
149-AL1/24-ST1A 110.0 | 8.75 | 0.194 | 0.41 | 0.47 | ol | 149 | 0.00403 | HV
184-AL1/30-ST1A 110.0 | 8.8 | 0.1571 | 0.4 | 0.535 | ol | 184 | 0.00403 | HV
243-AL1/39-ST1A 110.0 | 9 | 0.1188 | 0.39 | 0.645 | ol | 243 | 0.00403 | HV
305-AL1/39-ST1A 110.0 | 9.2 | 0.0949 | 0.38 | 0.74 | ol | 305 | 0.00403 | HV
490-AL1/64-ST1A 110.0 | 9.75 | 0.059 | 0.37 | 0.96 | ol | 490 | 0.00403 | HV
679-AL1/86-ST1A 110.0 | 9.95 | 0.042 | 0.36 | 1.15 | ol | 679 | 0.00403 | HV
490-AL1/64-ST1A 220.0 | 10 | 0.059 | 0.285 | 0.96 | ol | 490 | 0.00403 | HV
679-AL1/86-ST1A 220.0 | 11.7 | 0.042 | 0.275 | 1.15 | ol | 679 | 0.00403 | HV
490-AL1/64-ST1A 380.0 | 11 | 0.059 | 0.253 | 0.96 | ol | 490 | 0.00403 | HV
679-AL1/86-ST1A 380.0 | 14.6 | 0.042 | 0.25 | 1.15 | ol | 679 | 0.00403 | HV

## trafo_std_types
| i0_percent | pfe_kw | vkr_percent | sn_mva | vn_lv_kv | vn_hv_kv | vk_percent | shift_degree | vector_group | tap_side | tap_neutral | tap_min | tap_max | tap_step_degree | tap_step_percent | tap_phase_shifter
160 MVA 380/110 kV | 0.06 | 60 | 0.25 | 160 | 110 | 380 | 12.2 | 0 | Yy0 | hv | 0 | -9 | 9 | 0 | 1.5 | FALSE
100 MVA 220/110 kV | 0.06 | 55 | 0.26 | 100 | 110 | 220 | 12 | 0 | Yy0 | hv | 0 | -9 | 9 | 0 | 1.5 | FALSE
63 MVA 110/20 kV | 0.04 | 22 | 0.32 | 63 | 20 | 110 | 18 | 150 | YNd5 | hv | 0 | -9 | 9 | 0 | 1.5 | FALSE
40 MVA 110/20 kV | 0.05 | 18 | 0.34 | 40 | 20 | 110 | 16.2 | 150 | YNd5 | hv | 0 | -9 | 9 | 0 | 1.5 | FALSE
25 MVA 110/20 kV | 0.07 | 14 | 0.41 | 25 | 20 | 110 | 12 | 150 | YNd5 | hv | 0 | -9 | 9 | 0 | 1.5 | FALSE
63 MVA 110/10 kV | 0.04 | 22 | 0.32 | 63 | 10 | 110 | 18 | 150 | YNd5 | hv | 0 | -9 | 9 | 0 | 1.5 | FALSE
40 MVA 110/10 kV | 0.05 | 18 | 0.34 | 40 | 10 | 110 | 16.2 | 150 | YNd5 | hv | 0 | -9 | 9 | 0 | 1.5 | FALSE
25 MVA 110/10 kV | 0.07 | 14 | 0.41 | 25 | 10 | 110 | 12 | 150 | YNd5 | hv | 0 | -9 | 9 | 0 | 1.5 | FALSE
0.25 MVA 20/0.4 kV | 0.32 | 0.8 | 1.44 | 0.25 | 0.4 | 20 | 6 | 150 | Yzn5 | hv | 0 | -2 | 2 | 0 | 2.5 | FALSE
0.4 MVA 20/0.4 kV | 0.3375 | 1.35 | 1.425 | 0.4 | 0.4 | 20 | 6 | 150 | Dyn5 | hv | 0 | -2 | 2 | 0 | 2.5 | FALSE
0.63 MVA 20/0.4 kV | 0.2619 | 1.65 | 1.206 | 0.63 | 0.4 | 20 | 6 | 150 | Dyn5 | hv | 0 | -2 | 2 | 0 | 2.5 | FALSE
0.25 MVA 10/0.4 kV | 0.24 | 0.6 | 1.2 | 0.25 | 0.4 | 10 | 4 | 150 | Dyn5 | hv | 0 | -2 | 2 | 0 | 2.5 | FALSE
0.4 MVA 10/0.4 kV | 0.2375 | 0.95 | 1.325 | 0.4 | 0.4 | 10 | 4 | 150 | Dyn5 | hv | 0 | -2 | 2 | 0 | 2.5 | FALSE
0.63 MVA 10/0.4 kV | 0.1873 | 1.18 | 1.0794 | 0.63 | 0.4 | 10 | 4 | 150 | Dyn5 | hv | 0 | -2 | 2 | 0 | 2.5 | FALSE

## trafo3w_std_types
| sn_hv_mva | sn_mv_mva | sn_lv_mva | vn_hv_kv | vn_mv_kv | vn_lv_kv | vk_hv_percent | vk_mv_percent | vk_lv_percent | vkr_hv_percent | vkr_mv_percent | vkr_lv_percent | pfe_kw | i0_percent | shift_mv_degree | shift_lv_degree | vector_group | tap_side | tap_neutral | tap_min | tap_max | tap_step_percent
63/25/38 MVA 110/20/10 kV | 63 | 25 | 38 | 110 | 20 | 10 | 10.4 | 10.4 | 10.4 | 0.28 | 0.32 | 0.35 | 35 | 0.89 | 0 | 0 | YN0yn0yn0 | hv | 0 | -10 | 10 | 1.2
63/25/38 MVA 110/10/10 kV | 63 | 25 | 38 | 110 | 10 | 10 | 10.4 | 10.4 | 10.4 | 0.28 | 0.32 | 0.35 | 35 | 0.89 | 0 | 0 | YN0yn0yn0 | hv | 0 | -10 | 10 | 1.2

## fuse_std_types
| fuse_type | i_rated_a | t_avg | t_min | t_total | x_avg | x_min | x_total
HV 100A | HV 100A | 100 | 0 | [10.0, 3.64, 0.854, 0.281, 0.1, 0.0531, 0.022, 0.01] | [10.0, 4.267, 1.21, 0.403, 0.1, 0.058, 0.022, 0.01] | 0 | [300.0, 350.0, 450.0, 550.0, 700.0, 850.0, 1200.0, 1752.0] | [600.0, 700.0, 900.0, 1150.0, 1665.0, 2000.0, 3000.0, 4313.0]
HV 10A | HV 10A | 10 | 0 | [10.0, 1675.0, 0.344, 0.156, 0.1, 0.0417, 0.0171, 0.01] | [10.0, 1.3, 0.3, 0.155, 0.1, 0.0555, 0.023, 0.01] | 0 | [30.0, 32.0, 35.0, 37.0, 39.0, 50.0, 70.0, 88.0] | [60.0, 70.0, 80.0, 87.0, 94.0, 110.0, 150.0, 216.0]
HV 125A | HV 125A | 125 | 0 | [10.0, 1.82, 0.344, 0.1, 0.0467, 0.0269, 0.01] | [10.0, 2.478, 0.426, 0.1, 0.0427, 0.0211, 0.01] | 0 | [375.0, 500.0, 700.0, 925.0, 1200.0, 1500.0, 2341.0] | [750.0, 1000.0, 1500.0, 2200.0, 3000.0, 4000.0, 5765.0]
HV 160A | HV 160A | 160 | 0 | [10.0, 4.15, 1.03, 0.198, 0.1, 0.051, 0.0172, 0.01] | [10.0, 2.3, 0.734, 0.274, 0.1, 0.046, 0.0177, 0.01] | 0 | [480.0, 550.0, 700.0, 1000.0, 1260.0, 1600.0, 2500.0, 3227.0] | [960.0, 1300.0, 1700.0, 2200.0, 2996.0, 4000.0, 6000.0, 7946.0]
HV 16A | HV 16A | 16 | 0 | [10.0, 0.352, 0.164, 0.1, 0.0649, 0.0342, 0.01] | [10.0, 2.34, 0.722, 0.181, 0.1, 0.055, 0.0296, 0.01] | 0 | [48.0, 60.0, 65.0, 71.0, 80.0, 100.0, 162.0] | [96.0, 110.0, 125.0, 150.0, 168.0, 200.0, 250.0, 398.0]
HV 200A | HV 200A | 200 | 0 | [10.0, 4.267, 1.21, 0.403, 0.1, 0.058, 0.022, 0.01] | [10.0, 3.73, 1.654, 0.328, 0.1, 0.0531, 0.019, 0.01] | 0 | [600.0, 700.0, 900.0, 1150.0, 1665.0, 2000.0, 3000.0, 4313.0] | [1200.0, 1500.0, 1800.0, 2700.0, 3960.0, 5000.0, 7500.0, 10620.0]
HV 20A | HV 20A | 20 | 0 | [10.0, 1.3, 0.3, 0.155, 0.1, 0.0555, 0.023, 0.01] | [10.0, 1.3, 0.161, 0.1, 0.0611, 0.0399, 0.0141, 0.01] | 0 | [60.0, 70.0, 80.0, 87.0, 94.0, 110.0, 150.0, 216.0] | [120.0, 150.0, 200.0, 223.0, 260.0, 300.0, 450.0, 532.0]
HV 25A | HV 25A | 25 | 0 | [10.0, 2.512, 0.833, 0.299, 0.1, 0.0372, 0.0223, 0.01] | [10.0, 3.125, 0.597, 0.198, 0.1, 0.0378, 0.022, 0.01] | 0 | [75.0, 82.0, 90.0, 100.0, 124.0, 170.0, 200.0, 289.0] | [150.0, 170.0, 210.0, 250.0, 294.0, 400.0, 500.0, 711.0]
HV 31.5A | HV 31.5A | 31.5 | 0 | [10.0, 2.34, 0.722, 0.181, 0.1, 0.055, 0.0296, 0.01] | [10.0, 2.84, 0.368, 0.164, 0.1, 0.0621, 0.0378, 0.0195, 0.01] | 0 | [95.0, 110.0, 125.0, 150.0, 165.0, 200.0, 250.0, 390.0] | [189.0, 220.0, 300.0, 350.0, 393.0, 450.0, 530.0, 700.0, 960.0]
HV 40A | HV 40A | 40 | 0 | [10.0, 1.3, 0.161, 0.1, 0.0611, 0.0399, 0.0141, 0.01] | [10.0, 2.05, 0.369, 0.198, 0.1, 0.051, 0.0298, 0.01] | 0 | [120.0, 150.0, 200.0, 223.0, 260.0, 300.0, 450.0, 532.0] | [240.0, 300.0, 400.0, 450.0, 530.0, 650.0, 800.0, 1311.0]
HV 50A | HV 50A | 50 | 0 | [10.0, 3.215, 0.597, 0.198, 0.1, 0.0378, 0.022, 0.01] | [10.0, 3.64, 0.854, 0.281, 0.1, 0.0531, 0.022, 0.01] | 0 | [150.0, 170.0, 210.0, 250.0, 294.0, 400.0, 500.0, 711.0] | [300.0, 350.0, 450.0, 550.0, 700.0, 850.0, 1200.0, 1752.0]
HV 6.3A | HV 6.3A | 6.3 | 0 | [10.0, 1.39, 0.344, 0.168, 0.1, 0.056, 0.0263, 0.01] | [10.0, 1.711, 0.516, 0.198, 0.1, 0.0634, 0.0303, 0.01] | 0 | [19.0, 19.5, 20.4, 20.8, 22.0, 25.0, 32.0, 48.0] | [38.0, 40.0, 43.0, 48.0, 53.0, 60.0, 75.0, 118.0]
HV 63A | HV 63A | 63 | 0 | [10.0, 2.84, 0.368, 0.164, 0.1, 0.0621, 0.0378, 0.0195, 0.01] | [10.0, 1.82, 0.344, 0.1, 0.0467, 0.0269, 0.01] | 0 | [189.0, 220.0, 300.0, 350.0, 393.0, 450.0, 530.0, 700.0, 961.0] | [378.0, 500.0, 700.0, 934.0, 1200.0, 1500.0, 2366.0]
HV 80A | HV 80A | 80 | 0 | [10.0, 2.05, 0.369, 0.198, 0.1, 0.051, 0.0298, 0.01] | [10.0, 4.15, 1.03, 0.198, 0.1, 0.051, 0.0172, 0.01] | 0 | [240.0, 300.0, 400.0, 450.0, 530.0, 650.0, 800.0, 1311.0] | [480.0, 550.0, 700.0, 1000.0, 1260.0, 1600.0, 2500.0, 3227.0]
Siemens NH-1-100 | Siemens NH-1-100 | 100 | [5400.0, 2000.0, 400.0, 20.0, 1.0, 0.2, 0.012, 0.004] | 0 | 0 | [150.0, 190.0, 250.0, 430.0, 900.0, 1250.0, 2700.0, 3600.0] | 0 | 0
Siemens NH-1-125 | Siemens NH-1-125 | 125 | [4800.0, 120.0, 7.0, 0.1, 0.004] | 0 | 0 | [180.0, 400.0, 740.0, 2000.0, 4250.0] | 0 | 0
Siemens NH-1-16 | Siemens NH-1-16 | 16 | [4000.0, 400.0, 2.0, 0.1, 0.04, 0.01] | 0 | 0 | [26.0, 35.0, 75.0, 150.0, 200.0, 300.0] | 0 | 0
Siemens NH-1-160 | Siemens NH-1-160 | 160 | [4800.0, 120.0, 7.0, 0.1, 0.004] | 0 | 0 | [210.0, 500.0, 900.0, 2300.0, 5000.0] | 0 | 0
Siemens NH-1-25 | Siemens NH-1-25 | 25 | [4000.0, 1000.0, 10.0, 0.2, 0.02, 0.01] | 0 | 0 | [40.0, 50.0, 100.0, 210.0, 400.0, 500.0] | 0 | 0
Siemens NH-1-50 | Siemens NH-1-50 | 50 | [4000.0, 40.0, 4.0, 1.0, 0.02, 0.01] | 0 | 0 | [86.0, 200.0, 300.0, 400.0, 1000.0, 1280.0] | 0 | 0
Siemens NH-1-63 | Siemens NH-1-63 | 63 | [4000.0, 100.0, 10.0, 2.0, 0.04, 0.01] | 0 | 0 | [100.0, 200.0, 300.0, 400.0, 1000.0, 1500.0] | 0 | 0
Siemens NH-1-80 | Siemens NH-1-80 | 80 | [4800.0, 120.0, 7.0, 0.1, 0.01] | 0 | 0 | [150.58, 250.0, 450.0, 1150.0, 2470.0] | 0 | 0
Siemens NH-2-1000 | Siemens NH-2-1000 | 1000 | [4800.0, 120.0, 7.0, 0.1, 0.004] | 0 | 0 | [1900.0, 3500.0, 8400.0, 24000.0, 52000.0] | 0 | 0
Siemens NH-2-200 | Siemens NH-2-200 | 200 | [4800.0, 120.0, 7.0, 0.1, 0.004] | 0 | 0 | [280.0, 650.0, 1200.0, 3000.0, 7000.0] | 0 | 0
Siemens NH-2-224 | Siemens NH-2-224 | 224 | [4800.0, 120.0, 7.0, 0.2, 0.04, 0.004] | 0 | 0 | [400.0, 750.0, 1453.0, 3025.0, 4315.0, 7600.0] | 0 | 0
Siemens NH-2-250 | Siemens NH-2-250 | 250 | [4800.0, 120.0, 7.0, 0.1, 0.004] | 0 | 0 | [450.0, 800.0, 1650.0, 4000.0, 8500.0] | 0 | 0
Siemens NH-2-315 | Siemens NH-2-315 | 315 | [4800.0, 120.0, 7.0, 0.1, 0.004] | 0 | 0 | [550.0, 920.0, 1900.0, 5000.0, 11000.0] | 0 | 0
Siemens NH-2-355 | Siemens NH-2-355 | 355 | [4800.0, 120.0, 6.0, 0.1, 0.004] | 0 | 0 | [650.0, 1116.27, 2350.0, 5840.0, 12790.0] | 0 | 0
Siemens NH-2-400 | Siemens NH-2-400 | 400 | [4800.0, 120.0, 7.0, 0.1, 0.004] | 0 | 0 | [720.0, 1350.0, 2800.0, 6500.0, 15000.0] | 0 | 0
Siemens NH-2-425 | Siemens NH-2-425 | 425 | [4800.0, 120.0, 7.0, 0.1, 0.004] | 0 | 0 | [850.0, 1500.0, 3050.0, 7500.0, 16500.0] | 0 | 0
Siemens NH-2-630 | Siemens NH-2-630 | 630 | [4800.0, 120.0, 7.0, 0.1, 0.004] | 0 | 0 | [1200.0, 2000.0, 4800.0, 12000.0, 26000.0] | 0 | 0

## dtypes
| element | column | dtype
0 | bus | name | object
1 | bus | vn_kv | float64
2 | bus | type | object
3 | bus | zone | object
4 | bus | in_service | bool
5 | load | name | object
6 | load | bus | uint32
7 | load | p_mw | float64
8 | load | q_mvar | float64
9 | load | const_z_percent | float64
10 | load | const_i_percent | float64
11 | load | sn_mva | float64
12 | load | scaling | float64
13 | load | in_service | bool
14 | load | type | object
15 | ext_grid | name | object
16 | ext_grid | bus | uint32
17 | ext_grid | vm_pu | float64
18 | ext_grid | va_degree | float64
19 | ext_grid | slack_weight | float64
20 | ext_grid | in_service | bool
21 | line | name | object
22 | line | std_type | object
23 | line | from_bus | uint32
24 | line | to_bus | uint32
25 | line | length_km | float64
26 | line | r_ohm_per_km | float64
27 | line | x_ohm_per_km | float64
28 | line | c_nf_per_km | float64
29 | line | g_us_per_km | float64
30 | line | max_i_ka | float64
31 | line | df | float64
32 | line | parallel | uint32
33 | line | type | object
34 | line | in_service | bool
35 | trafo | name | object
36 | trafo | std_type | object
37 | trafo | hv_bus | uint32
38 | trafo | lv_bus | uint32
39 | trafo | sn_mva | float64
40 | trafo | vn_hv_kv | float64
41 | trafo | vn_lv_kv | float64
42 | trafo | vk_percent | float64
43 | trafo | vkr_percent | float64
44 | trafo | pfe_kw | float64
45 | trafo | i0_percent | float64
46 | trafo | shift_degree | float64
47 | trafo | tap_side | object
48 | trafo | tap_neutral | int32
49 | trafo | tap_min | int32
50 | trafo | tap_max | int32
51 | trafo | tap_step_percent | float64
52 | trafo | tap_step_degree | float64
53 | trafo | tap_pos | int32
54 | trafo | tap_phase_shifter | bool
55 | trafo | parallel | uint32
56 | trafo | df | float64
57 | trafo | in_service | bool
58 | line_geodata | coords | object
59 | bus_geodata | x | float64
60 | bus_geodata | y | float64
61 | bus_geodata | coords | object

## parameters
| version | format_version | converged | OPF_converged | name | f_hz | sn_mva
0 | 2.14.6 | 2.14.0 | FALSE | FALSE |  | 50 | 1