## bus
| name | vn_kv | type | zone | in_service
0 | bus_LV_5718-4_0_2_node_0 | 0.4 | n |  | TRUE
1 | bus_LV_5718-4_0_2_node_1 | 0.4 | n |  | TRUE
2 | bus_LV_5718-4_0_2_node_2 | 0.4 | n |  | TRUE
3 | bus_LV_5718-4_0_2_node_3 | 0.4 | n |  | TRUE
4 | bus_LV_5718-4_0_2_node_4 | 0.4 | n |  | TRUE
5 | bus_LV_5718-4_0_2_node_63 | 0.4 | n |  | TRUE
6 | bus_LV_5718-4_0_2_node_90 | 0.4 | n |  | TRUE
7 | bus_LV_5718-4_0_2_node_70 | 0.4 | n |  | TRUE
8 | bus_LV_5718-4_0_2_node_67 | 0.4 | n |  | TRUE
9 | bus_LV_5718-4_0_2_node_62 | 0.4 | n |  | TRUE
10 | bus_LV_5718-4_0_2_node_5 | 0.4 | n |  | TRUE
11 | bus_LV_5718-4_0_2_node_6 | 0.4 | n |  | TRUE
12 | bus_LV_5718-4_0_2_node_7 | 0.4 | n |  | TRUE
13 | bus_LV_5718-4_0_2_node_8 | 0.4 | n |  | TRUE
14 | bus_LV_5718-4_0_2_node_9 | 0.4 | n |  | TRUE
15 | bus_LV_5718-4_0_2_node_23 | 0.4 | n |  | TRUE
16 | bus_LV_5718-4_0_2_node_24 | 0.4 | n |  | TRUE
17 | bus_LV_5718-4_0_2_node_10 | 0.4 | n |  | TRUE
18 | bus_LV_5718-4_0_2_node_19 | 0.4 | n |  | TRUE
19 | bus_LV_5718-4_0_2_node_11 | 0.4 | n |  | TRUE
20 | bus_LV_5718-4_0_2_node_12 | 0.4 | n |  | TRUE
21 | bus_LV_5718-4_0_2_node_26 | 0.4 | n |  | TRUE
22 | bus_LV_5718-4_0_2_node_28 | 0.4 | n |  | TRUE
23 | bus_LV_5718-4_0_2_node_29 | 0.4 | n |  | TRUE
24 | bus_LV_5718-4_0_2_node_14 | 0.4 | n |  | TRUE
25 | bus_LV_5718-4_0_2_node_20 | 0.4 | n |  | TRUE
26 | bus_LV_5718-4_0_2_node_32 | 0.4 | n |  | TRUE
27 | bus_LV_5718-4_0_2_node_16 | 0.4 | n |  | TRUE
28 | bus_LV_5718-4_0_2_node_13 | 0.4 | n |  | TRUE
29 | bus_LV_5718-4_0_2_node_21 | 0.4 | n |  | TRUE
30 | bus_LV_5718-4_0_2_node_15 | 0.4 | n |  | TRUE
31 | bus_LV_5718-4_0_2_node_17 | 0.4 | n |  | TRUE
32 | bus_LV_5718-4_0_2_node_18 | 0.4 | n |  | TRUE
33 | bus_LV_5718-4_0_2_node_33 | 0.4 | n |  | TRUE
34 | bus_LV_5718-4_0_2_node_34 | 0.4 | n |  | TRUE
35 | bus_LV_5718-4_0_2_node_35 | 0.4 | n |  | TRUE
36 | bus_LV_5718-4_0_2_node_22 | 0.4 | n |  | TRUE
37 | bus_LV_5718-4_0_2_node_41 | 0.4 | n |  | TRUE
38 | bus_LV_5718-4_0_2_node_42 | 0.4 | n |  | TRUE
39 | bus_LV_5718-4_0_2_node_31 | 0.4 | n |  | TRUE
40 | bus_LV_5718-4_0_2_node_30 | 0.4 | n |  | TRUE
41 | bus_LV_5718-4_0_2_node_53 | 0.4 | n |  | TRUE
42 | bus_LV_5718-4_0_2_node_124 | 0.4 | n |  | TRUE
43 | bus_LV_5718-4_0_2_node_125 | 0.4 | n |  | TRUE
44 | bus_LV_5718-4_0_2_node_36 | 0.4 | n |  | TRUE
45 | bus_LV_5718-4_0_2_node_37 | 0.4 | n |  | TRUE
46 | bus_LV_5718-4_0_2_node_38 | 0.4 | n |  | TRUE
47 | bus_LV_5718-4_0_2_node_39 | 0.4 | n |  | TRUE
48 | bus_LV_5718-4_0_2_node_40 | 0.4 | n |  | TRUE
49 | bus_LV_5718-4_0_2_node_43 | 0.4 | n |  | TRUE
50 | bus_LV_5718-4_0_2_node_60 | 0.4 | n |  | TRUE
51 | bus_LV_5718-4_0_2_node_61 | 0.4 | n |  | TRUE
52 | bus_LV_5718-4_0_2_node_47 | 0.4 | n |  | TRUE
53 | bus_LV_5718-4_0_2_node_52 | 0.4 | n |  | TRUE
54 | bus_LV_5718-4_0_2_node_58 | 0.4 | n |  | TRUE
55 | bus_LV_5718-4_0_2_node_59 | 0.4 | n |  | TRUE
56 | bus_LV_5718-4_0_2_node_72 | 0.4 | n |  | TRUE
57 | bus_LV_5718-4_0_2_node_73 | 0.4 | n |  | TRUE
58 | bus_LV_5718-4_0_2_node_71 | 0.4 | n |  | TRUE
59 | bus_LV_5718-4_0_2_node_68 | 0.4 | n |  | TRUE
60 | bus_LV_5718-4_0_2_node_65 | 0.4 | n |  | TRUE
61 | bus_LV_5718-4_0_2_node_64 | 0.4 | n |  | TRUE
62 | bus_LV_5718-4_0_2_node_66 | 0.4 | n |  | TRUE
63 | bus_LV_5718-4_0_2_node_69 | 0.4 | n |  | TRUE
64 | bus_LV_5718-4_0_2_node_105 | 0.4 | n |  | TRUE
65 | bus_LV_5718-4_0_2_node_106 | 0.4 | n |  | TRUE
66 | bus_LV_5718-4_0_2_node_112 | 0.4 | n |  | TRUE
67 | bus_LV_5718-4_0_2_node_107 | 0.4 | n |  | TRUE
68 | bus_LV_5718-4_0_2_node_110 | 0.4 | n |  | TRUE
69 | bus_LV_5718-4_0_2_node_113 | 0.4 | n |  | TRUE
70 | bus_LV_5718-4_0_2_node_108 | 0.4 | n |  | TRUE
71 | bus_LV_5718-4_0_2_node_109 | 0.4 | n |  | TRUE
72 | bus_LV_5718-4_0_2_node_111 | 0.4 | n |  | TRUE
73 | bus_LV_5718-4_0_2_node_114 | 0.4 | n |  | TRUE
74 | bus_MV_314_0_node_130 | 20 | n |  | TRUE

## load
| name | bus | p_mw | q_mvar | const_z_percent | const_i_percent | sn_mva | scaling | in_service | type
0 | LV_5718-4_0_2_load_0 | 0 | 0.0017613 | 0.00044143 | 0 | 0 |  | 1 | TRUE | wye
1 | LV_5718-4_0_2_load_1 | 1 | 0.0032203 | 0.00080708 | 0 | 0 |  | 1 | TRUE | wye
2 | LV_5718-4_0_2_load_2 | 2 | 0.0036034 | 0.00090309 | 0 | 0 |  | 1 | TRUE | wye
3 | LV_5718-4_0_2_load_3 | 3 | 0.0028797 | 0.00072173 | 0 | 0 |  | 1 | TRUE | wye
4 | LV_5718-4_0_2_load_4 | 4 | 0.0024556 | 0.00061543 | 0 | 0 |  | 1 | TRUE | wye
5 | LV_5718-4_0_2_load_90 | 6 | 0.0036613 | 0.00091761 | 0 | 0 |  | 1 | TRUE | wye
6 | LV_5718-4_0_2_load_62 | 9 | 0.0010998 | 0.00027564 | 0 | 0 |  | 1 | TRUE | wye
7 | LV_5718-4_0_2_load_5 | 10 | 0.0025105 | 0.0006292 | 0 | 0 |  | 1 | TRUE | wye
8 | LV_5718-4_0_2_load_6 | 11 | 0.0029693 | 0.00074416 | 0 | 0 |  | 1 | TRUE | wye
9 | LV_5718-4_0_2_load_8 | 13 | 0.0026386 | 0.0006613 | 0 | 0 |  | 1 | TRUE | wye
10 | LV_5718-4_0_2_load_9 | 14 | 0.001824 | 0.00045715 | 0 | 0 |  | 1 | TRUE | wye
11 | LV_5718-4_0_2_load_23 | 15 | 0.0041646 | 0.0010437 | 0 | 0 |  | 1 | TRUE | wye
12 | LV_5718-4_0_2_load_24 | 16 | 0.0037324 | 0.00093542 | 0 | 0 |  | 1 | TRUE | wye
13 | LV_5718-4_0_2_load_19 | 18 | 0.0013546 | 0.00033948 | 0 | 0 |  | 1 | TRUE | wye
14 | LV_5718-4_0_2_load_11 | 19 | 0.0014403 | 0.00036099 | 0 | 0 |  | 1 | TRUE | wye
15 | LV_5718-4_0_2_load_29 | 23 | 0.0024207 | 0.00060669 | 0 | 0 |  | 1 | TRUE | wye
16 | LV_5718-4_0_2_load_20 | 25 | 0.0031331 | 0.00078522 | 0 | 0 |  | 1 | TRUE | wye
17 | LV_5718-4_0_2_load_32 | 26 | 0.0025879 | 0.00064859 | 0 | 0 |  | 1 | TRUE | wye
18 | LV_5718-4_0_2_load_16 | 27 | 0.0029993 | 0.0007517 | 0 | 0 |  | 1 | TRUE | wye
19 | LV_5718-4_0_2_load_13 | 28 | 0.0024407 | 0.00061169 | 0 | 0 |  | 1 | TRUE | wye
20 | LV_5718-4_0_2_load_21 | 29 | 0.0026571 | 0.00066594 | 0 | 0 |  | 1 | TRUE | wye
21 | LV_5718-4_0_2_load_17 | 31 | 0.0023004 | 0.00057653 | 0 | 0 |  | 1 | TRUE | wye
22 | LV_5718-4_0_2_load_18 | 32 | 0.0012867 | 0.00032247 | 0 | 0 |  | 1 | TRUE | wye
23 | LV_5718-4_0_2_load_35 | 35 | 0.0041333 | 0.0010359 | 0 | 0 |  | 1 | TRUE | wye
24 | LV_5718-4_0_2_load_22 | 36 | 0.0020898 | 0.00052375 | 0 | 0 |  | 1 | TRUE | wye
25 | LV_5718-4_0_2_load_41 | 37 | 0.0039332 | 0.00098574 | 0 | 0 |  | 1 | TRUE | wye
26 | LV_5718-4_0_2_load_42 | 38 | 0.0032532 | 0.00081533 | 0 | 0 |  | 1 | TRUE | wye
27 | LV_5718-4_0_2_load_31 | 39 | 0.0052586 | 0.0013179 | 0 | 0 |  | 1 | TRUE | wye
28 | LV_5718-4_0_2_load_30 | 40 | 0.0041253 | 0.0010339 | 0 | 0 |  | 1 | TRUE | wye
29 | LV_5718-4_0_2_load_53 | 41 | 0.0052791 | 0.0013231 | 0 | 0 |  | 1 | TRUE | wye
30 | LV_5718-4_0_2_load_124 | 42 | 0.0031288 | 0.00078416 | 0 | 0 |  | 1 | TRUE | wye
31 | LV_5718-4_0_2_load_125 | 43 | 0.0040658 | 0.001019 | 0 | 0 |  | 1 | TRUE | wye
32 | LV_5718-4_0_2_load_36 | 44 | 0.0035822 | 0.00089779 | 0 | 0 |  | 1 | TRUE | wye
33 | LV_5718-4_0_2_load_37 | 45 | 0.0027422 | 0.00068727 | 0 | 0 |  | 1 | TRUE | wye
34 | LV_5718-4_0_2_load_38 | 46 | 0.0035289 | 0.00088443 | 0 | 0 |  | 1 | TRUE | wye
35 | LV_5718-4_0_2_load_39 | 47 | 0.0041885 | 0.0010497 | 0 | 0 |  | 1 | TRUE | wye
36 | LV_5718-4_0_2_load_43 | 49 | 0.0047133 | 0.0011813 | 0 | 0 |  | 1 | TRUE | wye
37 | LV_5718-4_0_2_load_61 | 51 | 0.0039515 | 0.00099034 | 0 | 0 |  | 1 | TRUE | wye
38 | LV_5718-4_0_2_load_47 | 52 | 0.0035726 | 0.00089538 | 0 | 0 |  | 1 | TRUE | wye
39 | LV_5718-4_0_2_load_52 | 53 | 0.0013969 | 0.00035009 | 0 | 0 |  | 1 | TRUE | wye
40 | LV_5718-4_0_2_load_58 | 54 | 0.0049809 | 0.0012483 | 0 | 0 |  | 1 | TRUE | wye
41 | LV_5718-4_0_2_load_59 | 55 | 0.018807 | 0.0047134 | 0 | 0 |  | 1 | TRUE | wye
42 | LV_5718-4_0_2_load_72 | 56 | 0.0077206 | 0.001935 | 0 | 0 |  | 1 | TRUE | wye
43 | LV_5718-4_0_2_load_73 | 57 | 0.0030493 | 0.00076422 | 0 | 0 |  | 1 | TRUE | wye
44 | LV_5718-4_0_2_load_71 | 58 | 0.004602 | 0.0011534 | 0 | 0 |  | 1 | TRUE | wye
45 | LV_5718-4_0_2_load_68 | 59 | 0.0034912 | 0.00087497 | 0 | 0 |  | 1 | TRUE | wye
46 | LV_5718-4_0_2_load_65 | 60 | 0.0036097 | 0.00090468 | 0 | 0 |  | 1 | TRUE | wye
47 | LV_5718-4_0_2_load_64 | 61 | 0.0031326 | 0.0007851 | 0 | 0 |  | 1 | TRUE | wye
48 | LV_5718-4_0_2_load_66 | 62 | 0.0025613 | 0.00064192 | 0 | 0 |  | 1 | TRUE | wye
49 | LV_5718-4_0_2_load_69 | 63 | 0.0066578 | 0.0016686 | 0 | 0 |  | 1 | TRUE | wye
50 | LV_5718-4_0_2_load_105 | 64 | 0.004179 | 0.0010473 | 0 | 0 |  | 1 | TRUE | wye
51 | LV_5718-4_0_2_load_112 | 66 | 0.0027014 | 0.00067705 | 0 | 0 |  | 1 | TRUE | wye
52 | LV_5718-4_0_2_load_107 | 67 | 0.0054696 | 0.0013708 | 0 | 0 |  | 1 | TRUE | wye
53 | LV_5718-4_0_2_load_110 | 68 | 0.0045676 | 0.0011447 | 0 | 0 |  | 1 | TRUE | wye
54 | LV_5718-4_0_2_load_113 | 69 | 0.0021626 | 0.00054201 | 0 | 0 |  | 1 | TRUE | wye
55 | LV_5718-4_0_2_load_108 | 70 | 0.0041324 | 0.0010357 | 0 | 0 |  | 1 | TRUE | wye
56 | LV_5718-4_0_2_load_109 | 71 | 0.0039705 | 0.0009951 | 0 | 0 |  | 1 | TRUE | wye
57 | LV_5718-4_0_2_load_111 | 72 | 0.0069885 | 0.0017515 | 0 | 0 |  | 1 | TRUE | wye
58 | LV_5718-4_0_2_load_114 | 73 | 0.0026009 | 0.00065184 | 0 | 0 |  | 1 | TRUE | wye

## ext_grid
| name | bus | vm_pu | va_degree | slack_weight | in_service
0 |  | 62 | 1 | 0 | 1 | TRUE

## line
| name | std_type | from_bus | to_bus | length_km | r_ohm_per_km | x_ohm_per_km | c_nf_per_km | g_us_per_km | max_i_ka | df | parallel | type | in_service
0 | LV_5718-4_0_2_line_0 |  | 0 | 1 | 0.0020338 | 0.125 | 0.08 | 261 | 0 | 0.364 | 1 | 1 | cs | TRUE
1 | LV_5718-4_0_2_line_1 |  | 0 | 2 | 0.029783 | 0.125 | 0.08 | 261 | 0 | 0.364 | 1 | 1 | cs | TRUE
2 | LV_5718-4_0_2_line_2 |  | 1 | 3 | 0.047243 | 0.125 | 0.08 | 261 | 0 | 0.364 | 1 | 1 | cs | TRUE
3 | LV_5718-4_0_2_line_3 |  | 2 | 4 | 0.002002 | 0.125 | 0.08 | 261 | 0 | 0.364 | 1 | 1 | cs | TRUE
4 | LV_5718-4_0_2_line_4 |  | 3 | 5 | 0.027266 | 0.125 | 0.08 | 261 | 0 | 0.364 | 1 | 1 | cs | TRUE
5 | LV_5718-4_0_2_line_5 |  | 4 | 6 | 0.011931 | 0.125 | 0.08 | 261 | 0 | 0.364 | 1 | 1 | cs | TRUE
6 | LV_5718-4_0_2_line_6 |  | 5 | 7 | 0.012314 | 0.125 | 0.08 | 261 | 0 | 0.364 | 1 | 2 | cs | TRUE
7 | LV_5718-4_0_2_line_7 |  | 5 | 8 | 0.006241 | 0.125 | 0.08 | 261 | 0 | 0.364 | 1 | 2 | cs | TRUE
8 | LV_5718-4_0_2_line_8 |  | 5 | 9 | 0.038452 | 0.125 | 0.08 | 261 | 0 | 0.364 | 1 | 1 | cs | TRUE
9 | LV_5718-4_0_2_line_9 |  | 7 | 57 | 0.014644 | 0.125 | 0.08 | 261 | 0 | 0.364 | 1 | 1 | cs | TRUE
10 | LV_5718-4_0_2_line_10 |  | 7 | 58 | 0.054619 | 0.125 | 0.08 | 261 | 0 | 0.364 | 1 | 2 | cs | TRUE
11 | LV_5718-4_0_2_line_11 |  | 8 | 59 | 0.029359 | 0.125 | 0.08 | 261 | 0 | 0.364 | 1 | 1 | cs | TRUE
12 | LV_5718-4_0_2_line_12 |  | 8 | 60 | 0.030465 | 0.125 | 0.08 | 261 | 0 | 0.364 | 1 | 2 | cs | TRUE
13 | LV_5718-4_0_2_line_13 |  | 9 | 51 | 0.043521 | 0.125 | 0.08 | 261 | 0 | 0.364 | 1 | 1 | cs | TRUE
14 | LV_5718-4_0_2_line_14 |  | 10 | 11 | 0.023207 | 0.125 | 0.08 | 261 | 0 | 0.364 | 1 | 1 | cs | TRUE
15 | LV_5718-4_0_2_line_15 |  | 10 | 12 | 0.0070208 | 0.125 | 0.08 | 261 | 0 | 0.364 | 1 | 1 | cs | TRUE
16 | LV_5718-4_0_2_line_16 |  | 11 | 13 | 0.032635 | 0.125 | 0.08 | 261 | 0 | 0.364 | 1 | 1 | cs | TRUE
17 | LV_5718-4_0_2_line_17 |  | 12 | 14 | 0.049039 | 0.125 | 0.08 | 261 | 0 | 0.364 | 1 | 1 | cs | TRUE
18 | LV_5718-4_0_2_line_18 |  | 13 | 17 | 0.019348 | 0.125 | 0.08 | 261 | 0 | 0.364 | 1 | 1 | cs | TRUE
19 | LV_5718-4_0_2_line_19 |  | 14 | 18 | 0.0080716 | 0.125 | 0.08 | 261 | 0 | 0.364 | 1 | 1 | cs | TRUE
20 | LV_5718-4_0_2_line_20 |  | 15 | 16 | 0.025396 | 0.125 | 0.08 | 261 | 0 | 0.364 | 1 | 1 | cs | TRUE
21 | LV_5718-4_0_2_line_21 |  | 16 | 21 | 0.017795 | 0.125 | 0.08 | 261 | 0 | 0.364 | 1 | 1 | cs | TRUE
22 | LV_5718-4_0_2_line_22 |  | 17 | 19 | 0.019359 | 0.125 | 0.08 | 261 | 0 | 0.364 | 1 | 1 | cs | TRUE
23 | LV_5718-4_0_2_line_23 |  | 17 | 20 | 0.001118 | 0.125 | 0.08 | 261 | 0 | 0.364 | 1 | 1 | cs | TRUE
24 | LV_5718-4_0_2_line_24 |  | 20 | 24 | 0.032649 | 0.125 | 0.08 | 261 | 0 | 0.364 | 1 | 1 | cs | TRUE
25 | LV_5718-4_0_2_line_25 |  | 20 | 25 | 0.033005 | 0.125 | 0.08 | 261 | 0 | 0.364 | 1 | 1 | cs | TRUE
26 | LV_5718-4_0_2_line_26 |  | 21 | 22 | 0.031787 | 0.125 | 0.08 | 261 | 0 | 0.364 | 1 | 2 | cs | TRUE
27 | LV_5718-4_0_2_line_27 |  | 21 | 23 | 0.022709 | 0.125 | 0.08 | 261 | 0 | 0.364 | 1 | 2 | cs | TRUE
28 | LV_5718-4_0_2_line_28 |  | 22 | 39 | 0.012522 | 0.125 | 0.08 | 261 | 0 | 0.364 | 1 | 1 | cs | TRUE
29 | LV_5718-4_0_2_line_29 |  | 22 | 40 | 0.017952 | 0.125 | 0.08 | 261 | 0 | 0.364 | 1 | 2 | cs | TRUE
30 | LV_5718-4_0_2_line_30 |  | 23 | 26 | 0.018121 | 0.125 | 0.08 | 261 | 0 | 0.364 | 1 | 2 | cs | TRUE
31 | LV_5718-4_0_2_line_31 |  | 24 | 27 | 0.036846 | 0.125 | 0.08 | 261 | 0 | 0.364 | 1 | 1 | cs | TRUE
32 | LV_5718-4_0_2_line_32 |  | 24 | 28 | 0.0078701 | 0.125 | 0.08 | 261 | 0 | 0.364 | 1 | 1 | cs | TRUE
33 | LV_5718-4_0_2_line_33 |  | 25 | 29 | 0.0094756 | 0.125 | 0.08 | 261 | 0 | 0.364 | 1 | 1 | cs | TRUE
34 | LV_5718-4_0_2_line_34 |  | 26 | 33 | 0.016691 | 0.125 | 0.08 | 261 | 0 | 0.364 | 1 | 2 | cs | TRUE
35 | LV_5718-4_0_2_line_35 |  | 27 | 36 | 0.0072965 | 0.125 | 0.08 | 261 | 0 | 0.364 | 1 | 1 | cs | TRUE
36 | LV_5718-4_0_2_line_36 |  | 28 | 30 | 0.01891 | 0.125 | 0.08 | 261 | 0 | 0.364 | 1 | 1 | cs | TRUE
37 | LV_5718-4_0_2_line_37 |  | 30 | 31 | 0.015151 | 0.125 | 0.08 | 261 | 0 | 0.364 | 1 | 1 | cs | TRUE
38 | LV_5718-4_0_2_line_38 |  | 30 | 32 | 0.032471 | 0.125 | 0.08 | 261 | 0 | 0.364 | 1 | 1 | cs | TRUE
39 | LV_5718-4_0_2_line_39 |  | 31 | 37 | 0.035714 | 0.125 | 0.08 | 261 | 0 | 0.364 | 1 | 1 | cs | TRUE
40 | LV_5718-4_0_2_line_40 |  | 31 | 38 | 0.036606 | 0.125 | 0.08 | 261 | 0 | 0.364 | 1 | 1 | cs | TRUE
41 | LV_5718-4_0_2_line_41 |  | 33 | 34 | 0.03715 | 0.125 | 0.08 | 261 | 0 | 0.364 | 1 | 1 | cs | TRUE
42 | LV_5718-4_0_2_line_42 |  | 33 | 35 | 0.015704 | 0.125 | 0.08 | 261 | 0 | 0.364 | 1 | 1 | cs | TRUE
43 | LV_5718-4_0_2_line_43 |  | 34 | 42 | 0.012749 | 0.125 | 0.08 | 261 | 0 | 0.364 | 1 | 1 | cs | TRUE
44 | LV_5718-4_0_2_line_44 |  | 34 | 43 | 0.021208 | 0.125 | 0.08 | 261 | 0 | 0.364 | 1 | 1 | cs | TRUE
45 | LV_5718-4_0_2_line_45 |  | 35 | 38 | 0.025346 | 0.125 | 0.08 | 261 | 0 | 0.364 | 1 | 1 | cs | TRUE
46 | LV_5718-4_0_2_line_46 |  | 40 | 41 | 0.04925 | 0.125 | 0.08 | 261 | 0 | 0.364 | 1 | 2 | cs | TRUE
47 | LV_5718-4_0_2_line_47 |  | 41 | 53 | 0.020349 | 0.125 | 0.08 | 261 | 0 | 0.364 | 1 | 2 | cs | TRUE
48 | LV_5718-4_0_2_line_48 |  | 44 | 45 | 0.013155 | 0.125 | 0.08 | 261 | 0 | 0.364 | 1 | 1 | cs | TRUE
49 | LV_5718-4_0_2_line_49 |  | 44 | 46 | 0.024433 | 0.125 | 0.08 | 261 | 0 | 0.364 | 1 | 1 | cs | TRUE
50 | LV_5718-4_0_2_line_50 |  | 45 | 47 | 0.016802 | 0.125 | 0.08 | 261 | 0 | 0.364 | 1 | 1 | cs | TRUE
51 | LV_5718-4_0_2_line_51 |  | 46 | 48 | 0.072882 | 0.125 | 0.08 | 261 | 0 | 0.364 | 1 | 1 | cs | TRUE
52 | LV_5718-4_0_2_line_52 |  | 47 | 49 | 0.012607 | 0.125 | 0.08 | 261 | 0 | 0.364 | 1 | 1 | cs | TRUE
53 | LV_5718-4_0_2_line_53 |  | 48 | 50 | 0.005601 | 0.125 | 0.08 | 261 | 0 | 0.364 | 1 | 1 | cs | TRUE
54 | LV_5718-4_0_2_line_54 |  | 50 | 51 | 0.058589 | 0.125 | 0.08 | 261 | 0 | 0.364 | 1 | 1 | cs | TRUE
55 | LV_5718-4_0_2_line_55 |  | 52 | 53 | 0.012267 | 0.125 | 0.08 | 261 | 0 | 0.364 | 1 | 1 | cs | TRUE
56 | LV_5718-4_0_2_line_56 |  | 53 | 54 | 0.03794 | 0.125 | 0.08 | 261 | 0 | 0.364 | 1 | 2 | cs | TRUE
57 | LV_5718-4_0_2_line_57 |  | 54 | 55 | 0.033183 | 0.125 | 0.08 | 261 | 0 | 0.364 | 1 | 2 | cs | TRUE
58 | LV_5718-4_0_2_line_58 |  | 55 | 56 | 0.066486 | 0.125 | 0.08 | 261 | 0 | 0.364 | 1 | 2 | cs | TRUE
59 | LV_5718-4_0_2_line_59 |  | 56 | 58 | 0.035528 | 0.125 | 0.08 | 261 | 0 | 0.364 | 1 | 2 | cs | TRUE
60 | LV_5718-4_0_2_line_60 |  | 57 | 64 | 0.025816 | 0.125 | 0.08 | 261 | 0 | 0.364 | 1 | 1 | cs | TRUE
61 | LV_5718-4_0_2_line_61 |  | 59 | 63 | 0.029392 | 0.125 | 0.08 | 261 | 0 | 0.364 | 1 | 1 | cs | TRUE
62 | LV_5718-4_0_2_line_62 |  | 60 | 61 | 0.036449 | 0.125 | 0.08 | 261 | 0 | 0.364 | 1 | 2 | cs | TRUE
63 | LV_5718-4_0_2_line_63 |  | 61 | 62 | 0.0079259 | 0.125 | 0.08 | 261 | 0 | 0.364 | 1 | 2 | cs | TRUE
64 | LV_5718-4_0_2_line_64 |  | 64 | 65 | 0.03222 | 0.125 | 0.08 | 261 | 0 | 0.364 | 1 | 1 | cs | TRUE
65 | LV_5718-4_0_2_line_65 |  | 65 | 66 | 0.017209 | 0.125 | 0.08 | 261 | 0 | 0.364 | 1 | 1 | cs | TRUE
66 | LV_5718-4_0_2_line_66 |  | 65 | 67 | 0.057933 | 0.125 | 0.08 | 261 | 0 | 0.364 | 1 | 1 | cs | TRUE
67 | LV_5718-4_0_2_line_67 |  | 65 | 68 | 0.019451 | 0.125 | 0.08 | 261 | 0 | 0.364 | 1 | 1 | cs | TRUE
68 | LV_5718-4_0_2_line_68 |  | 66 | 69 | 0.027851 | 0.125 | 0.08 | 261 | 0 | 0.364 | 1 | 1 | cs | TRUE
69 | LV_5718-4_0_2_line_69 |  | 68 | 70 | 0.0043359 | 0.125 | 0.08 | 261 | 0 | 0.364 | 1 | 1 | cs | TRUE
70 | LV_5718-4_0_2_line_70 |  | 69 | 73 | 0.021833 | 0.125 | 0.08 | 261 | 0 | 0.364 | 1 | 1 | cs | TRUE
71 | LV_5718-4_0_2_line_71 |  | 70 | 71 | 0.01737 | 0.125 | 0.08 | 261 | 0 | 0.364 | 1 | 1 | cs | TRUE
72 | LV_5718-4_0_2_line_72 |  | 71 | 72 | 0.010286 | 0.125 | 0.08 | 261 | 0 | 0.364 | 1 | 1 | cs | TRUE

## trafo
| name | std_type | hv_bus | lv_bus | sn_mva | vn_hv_kv | vn_lv_kv | vk_percent | vkr_percent | pfe_kw | i0_percent | shift_degree | tap_side | tap_neutral | tap_min | tap_max | tap_step_percent | tap_step_degree | tap_pos | tap_phase_shifter | parallel | df | in_service
0 | LV_5718-4_0_2_trafo_66 | 0.63 MVA 20/0.4 kV | 74 | 62 | 0.63 | 20 | 0.4 | 6 | 1.206 | 1.65 | 0.2619 | 150 | hv | 0 | -2 | 2 | 2.5 | 0 | 0 | FALSE | 1 | 1 | TRUE

## line_geodata
| x0 | y0 | x1 | y1 | x2 | y2 | x3 | y3 | x4 | y4 | x5 | y5
0 | 2505200.6072 | 1143676.6895 | 2505202.332 | 1143677.767
1 | 2505200.6072 | 1143676.6895 | 2505185.4227 | 1143667.2043 | 2505175.0863 | 1143661.35
2 | 2505202.332 | 1143677.767 | 2505221.1854 | 1143689.544 | 2505225.4348 | 1143693.3795 | 2505228.3203 | 1143698.4594 | 2505232.8016 | 1143711.1378
3 | 2505173.3442 | 1143660.3634 | 2505175.0863 | 1143661.35
4 | 2505242.7312 | 1143736.4892 | 2505239.3252 | 1143729.5942 | 2505232.8016 | 1143711.1378
5 | 2505162.9626 | 1143654.4834 | 2505173.3442 | 1143660.3634
6 | 2505254.3757 | 1143732.5704 | 2505248.5749 | 1143735.1632 | 2505242.7312 | 1143736.4892
7 | 2505242.7312 | 1143736.4892 | 2505245.2576 | 1143742.1974
8 | 2505242.7312 | 1143736.4892 | 2505238.6076 | 1143736.7432 | 2505233.8788 | 1143736.6286 | 2505204.4783 | 1143733.2856
9 | 2505254.3757 | 1143732.5704 | 2505258.2447 | 1143729.3298 | 2505263.3202 | 1143724.1245 | 2505264.7049 | 1143722.2541
10 | 2505254.3757 | 1143732.5704 | 2505257.5033 | 1143744.2505 | 2505276.2442 | 1143781.9788 | 2505276.4394 | 1143782.3284
11 | 2505245.2576 | 1143742.1974 | 2505230.3096 | 1143767.466
12 | 2505245.2576 | 1143742.1974 | 2505250.6133 | 1143753.8203 | 2505258.3598 | 1143769.6995
13 | 2505163.3441 | 1143743.7534 | 2505182.6981 | 1143734.3214 | 2505192.1613 | 1143732.4603 | 2505202.6166 | 1143733.0739 | 2505204.4783 | 1143733.2856
14 | 2505319.5587 | 1144024.3 | 2505303.5034 | 1144013.3467 | 2505300.2923 | 1144011.3681
15 | 2505325.3584 | 1144028.2567 | 2505319.5587 | 1144024.3
16 | 2505300.2923 | 1144011.3681 | 2505272.5083 | 1143994.2477
17 | 2505325.3584 | 1144028.2567 | 2505319.0711 | 1144029.712 | 2505310.4798 | 1144032.7378 | 2505281.9322 | 1144050.2226
18 | 2505256.0361 | 1143984.0976 | 2505272.5083 | 1143994.2477
19 | 2505275.049 | 1144054.4384 | 2505281.9322 | 1144050.2226
20 | 2505336.7478 | 1143976.7111 | 2505315.5128 | 1143962.7822
21 | 2505300.633 | 1143953.0218 | 2505315.5128 | 1143962.7822
22 | 2505256.0361 | 1143984.0976 | 2505258.9125 | 1143980.7947 | 2505260.1116 | 1143977.3849 | 2505259.8735 | 1143973.4863 | 2505258.2667 | 1143970.532 | 2505254.834 | 1143968.2735
23 | 2505255.0815 | 1143983.5122 | 2505256.0361 | 1143984.0976
24 | 2505255.0815 | 1143983.5122 | 2505227.0917 | 1143966.5755
25 | 2505255.0815 | 1143983.5122 | 2505236.4026 | 1144010.7226
26 | 2505314.618 | 1143924.4623 | 2505300.633 | 1143953.0218
27 | 2505300.633 | 1143953.0218 | 2505281.053 | 1143941.5182
28 | 2505314.618 | 1143924.4623 | 2505311.7528 | 1143919.193 | 2505305.9336 | 1143916.2049
29 | 2505314.618 | 1143924.4623 | 2505329.3616 | 1143934.7052
30 | 2505281.053 | 1143941.5182 | 2505265.4288 | 1143932.3388
31 | 2505227.0917 | 1143966.5755 | 2505223.926 | 1143971.5172 | 2505221.9225 | 1143980.9545 | 2505210.0086 | 1143998.6462
32 | 2505227.0917 | 1143966.5755 | 2505220.3574 | 1143962.5026
33 | 2505228.0591 | 1144006.2313 | 2505236.4026 | 1144010.7226
34 | 2505251.0379 | 1143923.8839 | 2505265.4288 | 1143932.3388
35 | 2505205.933 | 1144004.6984 | 2505210.0086 | 1143998.6462
36 | 2505204.1768 | 1143952.7166 | 2505220.3574 | 1143962.5026
37 | 2505204.1768 | 1143952.7166 | 2505208.9305 | 1143944.1699 | 2505207.1902 | 1143939.083
38 | 2505204.1768 | 1143952.7166 | 2505195.3122 | 1143968.6547 | 2505192.326 | 1143971.8147 | 2505190.4836 | 1143972.4441 | 2505188.9353 | 1143972.2239 | 2505183.3646 | 1143969.1238
39 | 2505207.1902 | 1143939.083 | 2505176.8435 | 1143920.2526
40 | 2505215.4537 | 1143903.4216 | 2505207.1902 | 1143939.083
41 | 2505251.0379 | 1143923.8839 | 2505266.7253 | 1143890.1944
42 | 2505251.0379 | 1143923.8839 | 2505237.3669 | 1143916.1558
43 | 2505266.7253 | 1143890.1944 | 2505274.0424 | 1143894.104 | 2505277.7931 | 1143891.6546
44 | 2505266.7253 | 1143890.1944 | 2505268.6879 | 1143885.9721 | 2505267.2704 | 1143878.9234 | 2505258.8654 | 1143874.7531
45 | 2505237.3669 | 1143916.1558 | 2505228.1528 | 1143910.9472 | 2505215.4537 | 1143903.4216
46 | 2505329.3616 | 1143934.7052 | 2505350.1553 | 1143890.0606
47 | 2505366.821 | 1143901.737 | 2505350.1553 | 1143890.0606
48 | 2505181.7132 | 1143834.3804 | 2505192.2133 | 1143842.3056
49 | 2505181.7132 | 1143834.3804 | 2505162.2118 | 1143819.6612
50 | 2505206.9854 | 1143850.2329 | 2505194.347 | 1143843.916 | 2505192.2133 | 1143842.3056
51 | 2505106.3259 | 1143773.2367 | 2505110.1838 | 1143778.568 | 2505154.956 | 1143814.1847 | 2505162.2118 | 1143819.6612
52 | 2505218.2622 | 1143855.8692 | 2505206.9854 | 1143850.2329
53 | 2505111.1775 | 1143770.4141 | 2505106.3259 | 1143773.2367
54 | 2505111.1775 | 1143770.4141 | 2505148.1599 | 1143751.1532 | 2505163.3441 | 1143743.7534
55 | 2505366.821 | 1143901.737 | 2505376.8679 | 1143908.7761
56 | 2505366.821 | 1143901.737 | 2505380.3087 | 1143866.2754
57 | 2505353.8552 | 1143846.2424 | 2505380.3087 | 1143866.2754
58 | 2505297.8065 | 1143810.4793 | 2505353.8552 | 1143846.2424
59 | 2505297.8065 | 1143810.4793 | 2505282.4766 | 1143793.1431 | 2505276.4394 | 1143782.3284
60 | 2505264.7049 | 1143722.2541 | 2505280.0652 | 1143701.5047
61 | 2505216.2777 | 1143793.2845 | 2505226.3903 | 1143774.0915 | 2505230.3096 | 1143767.466
62 | 2505274.341 | 1143802.4586 | 2505258.3598 | 1143769.6995
63 | 2505277.8161 | 1143809.582 | 2505274.341 | 1143802.4586
64 | 2505299.2359 | 1143675.608 | 2505280.0652 | 1143701.5047
65 | 2505299.2359 | 1143675.608 | 2505284.7185 | 1143666.3676
66 | 2505299.2359 | 1143675.608 | 2505323.5632 | 1143643.3504 | 2505329.7652 | 1143638.8947 | 2505335.7545 | 1143636.0655 | 2505338.9871 | 1143635.5751
67 | 2505299.2359 | 1143675.608 | 2505302.1706 | 1143678.9306 | 2505314.0268 | 1143688.1493
68 | 2505261.2951 | 1143651.3238 | 2505261.6499 | 1143651.6844 | 2505284.7185 | 1143666.3676
69 | 2505317.4497 | 1143690.8108 | 2505314.0268 | 1143688.1493
70 | 2505261.2951 | 1143651.3238 | 2505252.331 | 1143642.2141 | 2505247.0852 | 1143634.8363
71 | 2505317.4497 | 1143690.8108 | 2505327.8183 | 1143698.8729 | 2505329.7683 | 1143702.6334
72 | 2505328.5531 | 1143712.8477 | 2505329.7683 | 1143702.6334

## bus_geodata
| x | y | coords
0 | 2505200.6072 | 1143676.6895
1 | 2505202.332 | 1143677.767
2 | 2505175.0863 | 1143661.35
3 | 2505232.8016 | 1143711.1378
4 | 2505173.3442 | 1143660.3634
5 | 2505242.7312 | 1143736.4892
6 | 2505162.9626 | 1143654.4834
7 | 2505254.3757 | 1143732.5704
8 | 2505245.2576 | 1143742.1974
9 | 2505204.4783 | 1143733.2856
10 | 2505319.5587 | 1144024.3
11 | 2505300.2923 | 1144011.3681
12 | 2505325.3584 | 1144028.2567
13 | 2505272.5083 | 1143994.2477
14 | 2505281.9322 | 1144050.2226
15 | 2505336.7478 | 1143976.7111
16 | 2505315.5128 | 1143962.7822
17 | 2505256.0361 | 1143984.0976
18 | 2505275.049 | 1144054.4384
19 | 2505254.834 | 1143968.2735
20 | 2505255.0815 | 1143983.5122
21 | 2505300.633 | 1143953.0218
22 | 2505314.618 | 1143924.4623
23 | 2505281.053 | 1143941.5182
24 | 2505227.0917 | 1143966.5755
25 | 2505236.4026 | 1144010.7226
26 | 2505265.4288 | 1143932.3388
27 | 2505210.0086 | 1143998.6462
28 | 2505220.3574 | 1143962.5026
29 | 2505228.0591 | 1144006.2313
30 | 2505204.1768 | 1143952.7166
31 | 2505207.1902 | 1143939.083
32 | 2505183.3646 | 1143969.1238
33 | 2505251.0379 | 1143923.8839
34 | 2505266.7252 | 1143890.1944
35 | 2505237.3669 | 1143916.1558
36 | 2505205.933 | 1144004.6984
37 | 2505176.8435 | 1143920.2526
38 | 2505215.4537 | 1143903.4216
39 | 2505305.9336 | 1143916.2049
40 | 2505329.3616 | 1143934.7052
41 | 2505350.1553 | 1143890.0606
42 | 2505277.7931 | 1143891.6546
43 | 2505258.8654 | 1143874.7531
44 | 2505181.7132 | 1143834.3804
45 | 2505192.2133 | 1143842.3056
46 | 2505162.2118 | 1143819.6612
47 | 2505206.9854 | 1143850.2329
48 | 2505106.3259 | 1143773.2367
49 | 2505218.2622 | 1143855.8692
50 | 2505111.1775 | 1143770.4141
51 | 2505163.3441 | 1143743.7534
52 | 2505376.8679 | 1143908.7761
53 | 2505366.821 | 1143901.737
54 | 2505380.3087 | 1143866.2754
55 | 2505353.8552 | 1143846.2424
56 | 2505297.8065 | 1143810.4793
57 | 2505264.7049 | 1143722.2541
58 | 2505276.4394 | 1143782.3284
59 | 2505230.3096 | 1143767.466
60 | 2505258.3598 | 1143769.6995
61 | 2505274.341 | 1143802.4586
62 | 2505277.8161 | 1143809.582
63 | 2505216.2777 | 1143793.2845
64 | 2505280.0652 | 1143701.5046
65 | 2505299.2359 | 1143675.608
66 | 2505284.7185 | 1143666.3676
67 | 2505338.9871 | 1143635.5751
68 | 2505314.0268 | 1143688.1493
69 | 2505261.2951 | 1143651.3238
70 | 2505317.4497 | 1143690.8108
71 | 2505329.7683 | 1143702.6334
72 | 2505328.5531 | 1143712.8477
73 | 2505247.0852 | 1143634.8363
74 | 2505245.2576 | 1143742.1974

## line_std_types
| c_nf_per_km | r_ohm_per_km | x_ohm_per_km | max_i_ka | type | q_mm2 | alpha | voltage_rating
NAYY 4x50 SE | 210 | 0.642 | 0.083 | 0.142 | cs | 50 | 0.00403 | LV
NAYY 4x120 SE | 264 | 0.225 | 0.08 | 0.242 | cs | 120 | 0.00403 | LV
NAYY 4x150 SE | 261 | 0.208 | 0.08 | 0.27 | cs | 150 | 0.00403 | LV
NA2XS2Y 1x95 RM/25 12/20 kV | 216 | 0.313 | 0.132 | 0.252 | cs | 95 | 0.00403 | MV
NA2XS2Y 1x185 RM/25 12/20 kV | 273 | 0.161 | 0.117 | 0.362 | cs | 185 | 0.00403 | MV
NA2XS2Y 1x240 RM/25 12/20 kV | 304 | 0.122 | 0.112 | 0.421 | cs | 240 | 0.00403 | MV
NA2XS2Y 1x95 RM/25 6/10 kV | 315 | 0.313 | 0.123 | 0.249 | cs | 95 | 0.00403 | MV
NA2XS2Y 1x185 RM/25 6/10 kV | 406 | 0.161 | 0.11 | 0.358 | cs | 185 | 0.00403 | MV
NA2XS2Y 1x240 RM/25 6/10 kV | 456 | 0.122 | 0.105 | 0.416 | cs | 240 | 0.00403 | MV
NA2XS2Y 1x150 RM/25 12/20 kV | 250 | 0.206 | 0.116 | 0.319 | cs | 150 | 0.00403 | MV
NA2XS2Y 1x120 RM/25 12/20 kV | 230 | 0.253 | 0.119 | 0.283 | cs | 120 | 0.00403 | MV
NA2XS2Y 1x70 RM/25 12/20 kV | 190 | 0.443 | 0.132 | 0.22 | cs | 70 | 0.00403 | MV
NA2XS2Y 1x150 RM/25 6/10 kV | 360 | 0.206 | 0.11 | 0.315 | cs | 150 | 0.00403 | MV
NA2XS2Y 1x120 RM/25 6/10 kV | 340 | 0.253 | 0.113 | 0.28 | cs | 120 | 0.00403 | MV
NA2XS2Y 1x70 RM/25 6/10 kV | 280 | 0.443 | 0.123 | 0.217 | cs | 70 | 0.00403 | MV
N2XS(FL)2Y 1x120 RM/35 64/110 kV | 112 | 0.153 | 0.166 | 0.366 | cs | 120 | 0.00393 | HV
N2XS(FL)2Y 1x185 RM/35 64/110 kV | 125 | 0.099 | 0.156 | 0.457 | cs | 185 | 0.00393 | HV
N2XS(FL)2Y 1x240 RM/35 64/110 kV | 135 | 0.075 | 0.149 | 0.526 | cs | 240 | 0.00393 | HV
N2XS(FL)2Y 1x300 RM/35 64/110 kV | 144 | 0.06 | 0.144 | 0.588 | cs | 300 | 0.00393 | HV
15-AL1/3-ST1A 0.4 | 11 | 1.8769 | 0.35 | 0.105 | ol | 16 | 0.00403 | LV
24-AL1/4-ST1A 0.4 | 11.25 | 1.2012 | 0.335 | 0.14 | ol | 24 | 0.00403 | LV
48-AL1/8-ST1A 0.4 | 12.2 | 0.5939 | 0.3 | 0.21 | ol | 48 | 0.00403 | LV
94-AL1/15-ST1A 0.4 | 13.2 | 0.306 | 0.29 | 0.35 | ol | 94 | 0.00403 | LV
34-AL1/6-ST1A 10.0 | 9.7 | 0.8342 | 0.36 | 0.17 | ol | 34 | 0.00403 | MV
48-AL1/8-ST1A 10.0 | 10.1 | 0.5939 | 0.35 | 0.21 | ol | 48 | 0.00403 | MV
70-AL1/11-ST1A 10.0 | 10.4 | 0.4132 | 0.339 | 0.29 | ol | 70 | 0.00403 | MV
94-AL1/15-ST1A 10.0 | 10.75 | 0.306 | 0.33 | 0.35 | ol | 94 | 0.00403 | MV
122-AL1/20-ST1A 10.0 | 11.1 | 0.2376 | 0.323 | 0.41 | ol | 122 | 0.00403 | MV
149-AL1/24-ST1A 10.0 | 11.25 | 0.194 | 0.315 | 0.47 | ol | 149 | 0.00403 | MV
34-AL1/6-ST1A 20.0 | 9.15 | 0.8342 | 0.382 | 0.17 | ol | 34 | 0.00403 | MV
48-AL1/8-ST1A 20.0 | 9.5 | 0.5939 | 0.372 | 0.21 | ol | 48 | 0.00403 | MV
70-AL1/11-ST1A 20.0 | 9.7 | 0.4132 | 0.36 | 0.29 | ol | 70 | 0.00403 | MV
94-AL1/15-ST1A 20.0 | 10 | 0.306 | 0.35 | 0.35 | ol | 94 | 0.00403 | MV
122-AL1/20-ST1A 20.0 | 10.3 | 0.2376 | 0.344 | 0.41 | ol | 122 | 0.00403 | MV
149-AL1/24-ST1A 20.0 | 10.5 | 0.194 | 0.337 | 0.47 | ol | 149 | 0.00403 | MV
184-AL1/30-ST1A 20.0 | 10.75 | 0.1571 | 0.33 | 0.535 | ol | 184 | 0.00403 | MV
243-AL1/39-ST1A 20.0 | 11 | 0.1188 | 0.32 | 0.645 | ol | 243 | 0.00403 | MV
48-AL1/8-ST1A 110.0 | 8 | 0.5939 | 0.46 | 0.21 | ol | 48 | 0.00403 | HV
70-AL1/11-ST1A 110.0 | 8.4 | 0.4132 | 0.45 | 0.29 | ol | 70 | 0.00403 | HV
94-AL1/15-ST1A 110.0 | 8.65 | 0.306 | 0.44 | 0.35 | ol | 94 | 0.00403 | HV
122-AL1/20-ST1A 110.0 | 8.5 | 0.2376 | 0.43 | 0.41 | ol | 122 | 0.00403 | HV
149-AL1/24-ST1A 110.0 | 8.75 | 0.194 | 0.41 | 0.47 | ol | 149 | 0.00403 | HV
184-AL1/30-ST1A 110.0 | 8.8 | 0.1571 | 0.4 | 0.535 | ol | 184 | 0.00403 | HV
243-AL1/39-ST1A 110.0 | 9 | 0.1188 | 0.39 | 0.645 | ol | 243 | 0.00403 | HV
305-AL1/39-ST1A 110.0 | 9.2 | 0.0949 | 0.38 | 0.74 | ol | 305 | 0.00403 | HV
490-AL1/64-ST1A 110.0 | 9.75 | 0.059 | 0.37 | 0.96 | ol | 490 | 0.00403 | HV
679-AL1/86-ST1A 110.0 | 9.95 | 0.042 | 0.36 | 1.15 | ol | 679 | 0.00403 | HV
490-AL1/64-ST1A 220.0 | 10 | 0.059 | 0.285 | 0.96 | ol | 490 | 0.00403 | HV
679-AL1/86-ST1A 220.0 | 11.7 | 0.042 | 0.275 | 1.15 | ol | 679 | 0.00403 | HV
490-AL1/64-ST1A 380.0 | 11 | 0.059 | 0.253 | 0.96 | ol | 490 | 0.00403 | HV
679-AL1/86-ST1A 380.0 | 14.6 | 0.042 | 0.25 | 1.15 | ol | 679 | 0.00403 | HV

## trafo_std_types
| i0_percent | pfe_kw | vkr_percent | sn_mva | vn_lv_kv | vn_hv_kv | vk_percent | shift_degree | vector_group | tap_side | tap_neutral | tap_min | tap_max | tap_step_degree | tap_step_percent | tap_phase_shifter
160 MVA 380/110 kV | 0.06 | 60 | 0.25 | 160 | 110 | 380 | 12.2 | 0 | Yy0 | hv | 0 | -9 | 9 | 0 | 1.5 | FALSE
100 MVA 220/110 kV | 0.06 | 55 | 0.26 | 100 | 110 | 220 | 12 | 0 | Yy0 | hv | 0 | -9 | 9 | 0 | 1.5 | FALSE
63 MVA 110/20 kV | 0.04 | 22 | 0.32 | 63 | 20 | 110 | 18 | 150 | YNd5 | hv | 0 | -9 | 9 | 0 | 1.5 | FALSE
40 MVA 110/20 kV | 0.05 | 18 | 0.34 | 40 | 20 | 110 | 16.2 | 150 | YNd5 | hv | 0 | -9 | 9 | 0 | 1.5 | FALSE
25 MVA 110/20 kV | 0.07 | 14 | 0.41 | 25 | 20 | 110 | 12 | 150 | YNd5 | hv | 0 | -9 | 9 | 0 | 1.5 | FALSE
63 MVA 110/10 kV | 0.04 | 22 | 0.32 | 63 | 10 | 110 | 18 | 150 | YNd5 | hv | 0 | -9 | 9 | 0 | 1.5 | FALSE
40 MVA 110/10 kV | 0.05 | 18 | 0.34 | 40 | 10 | 110 | 16.2 | 150 | YNd5 | hv | 0 | -9 | 9 | 0 | 1.5 | FALSE
25 MVA 110/10 kV | 0.07 | 14 | 0.41 | 25 | 10 | 110 | 12 | 150 | YNd5 | hv | 0 | -9 | 9 | 0 | 1.5 | FALSE
0.25 MVA 20/0.4 kV | 0.32 | 0.8 | 1.44 | 0.25 | 0.4 | 20 | 6 | 150 | Yzn5 | hv | 0 | -2 | 2 | 0 | 2.5 | FALSE
0.4 MVA 20/0.4 kV | 0.3375 | 1.35 | 1.425 | 0.4 | 0.4 | 20 | 6 | 150 | Dyn5 | hv | 0 | -2 | 2 | 0 | 2.5 | FALSE
0.63 MVA 20/0.4 kV | 0.2619 | 1.65 | 1.206 | 0.63 | 0.4 | 20 | 6 | 150 | Dyn5 | hv | 0 | -2 | 2 | 0 | 2.5 | FALSE
0.25 MVA 10/0.4 kV | 0.24 | 0.6 | 1.2 | 0.25 | 0.4 | 10 | 4 | 150 | Dyn5 | hv | 0 | -2 | 2 | 0 | 2.5 | FALSE
0.4 MVA 10/0.4 kV | 0.2375 | 0.95 | 1.325 | 0.4 | 0.4 | 10 | 4 | 150 | Dyn5 | hv | 0 | -2 | 2 | 0 | 2.5 | FALSE
0.63 MVA 10/0.4 kV | 0.1873 | 1.18 | 1.0794 | 0.63 | 0.4 | 10 | 4 | 150 | Dyn5 | hv | 0 | -2 | 2 | 0 | 2.5 | FALSE

## trafo3w_std_types
| sn_hv_mva | sn_mv_mva | sn_lv_mva | vn_hv_kv | vn_mv_kv | vn_lv_kv | vk_hv_percent | vk_mv_percent | vk_lv_percent | vkr_hv_percent | vkr_mv_percent | vkr_lv_percent | pfe_kw | i0_percent | shift_mv_degree | shift_lv_degree | vector_group | tap_side | tap_neutral | tap_min | tap_max | tap_step_percent
63/25/38 MVA 110/20/10 kV | 63 | 25 | 38 | 110 | 20 | 10 | 10.4 | 10.4 | 10.4 | 0.28 | 0.32 | 0.35 | 35 | 0.89 | 0 | 0 | YN0yn0yn0 | hv | 0 | -10 | 10 | 1.2
63/25/38 MVA 110/10/10 kV | 63 | 25 | 38 | 110 | 10 | 10 | 10.4 | 10.4 | 10.4 | 0.28 | 0.32 | 0.35 | 35 | 0.89 | 0 | 0 | YN0yn0yn0 | hv | 0 | -10 | 10 | 1.2

## fuse_std_types
| fuse_type | i_rated_a | t_avg | t_min | t_total | x_avg | x_min | x_total
HV 100A | HV 100A | 100 | 0 | [10.0, 3.64, 0.854, 0.281, 0.1, 0.0531, 0.022, 0.01] | [10.0, 4.267, 1.21, 0.403, 0.1, 0.058, 0.022, 0.01] | 0 | [300.0, 350.0, 450.0, 550.0, 700.0, 850.0, 1200.0, 1752.0] | [600.0, 700.0, 900.0, 1150.0, 1665.0, 2000.0, 3000.0, 4313.0]
HV 10A | HV 10A | 10 | 0 | [10.0, 1675.0, 0.344, 0.156, 0.1, 0.0417, 0.0171, 0.01] | [10.0, 1.3, 0.3, 0.155, 0.1, 0.0555, 0.023, 0.01] | 0 | [30.0, 32.0, 35.0, 37.0, 39.0, 50.0, 70.0, 88.0] | [60.0, 70.0, 80.0, 87.0, 94.0, 110.0, 150.0, 216.0]
HV 125A | HV 125A | 125 | 0 | [10.0, 1.82, 0.344, 0.1, 0.0467, 0.0269, 0.01] | [10.0, 2.478, 0.426, 0.1, 0.0427, 0.0211, 0.01] | 0 | [375.0, 500.0, 700.0, 925.0, 1200.0, 1500.0, 2341.0] | [750.0, 1000.0, 1500.0, 2200.0, 3000.0, 4000.0, 5765.0]
HV 160A | HV 160A | 160 | 0 | [10.0, 4.15, 1.03, 0.198, 0.1, 0.051, 0.0172, 0.01] | [10.0, 2.3, 0.734, 0.274, 0.1, 0.046, 0.0177, 0.01] | 0 | [480.0, 550.0, 700.0, 1000.0, 1260.0, 1600.0, 2500.0, 3227.0] | [960.0, 1300.0, 1700.0, 2200.0, 2996.0, 4000.0, 6000.0, 7946.0]
HV 16A | HV 16A | 16 | 0 | [10.0, 0.352, 0.164, 0.1, 0.0649, 0.0342, 0.01] | [10.0, 2.34, 0.722, 0.181, 0.1, 0.055, 0.0296, 0.01] | 0 | [48.0, 60.0, 65.0, 71.0, 80.0, 100.0, 162.0] | [96.0, 110.0, 125.0, 150.0, 168.0, 200.0, 250.0, 398.0]
HV 200A | HV 200A | 200 | 0 | [10.0, 4.267, 1.21, 0.403, 0.1, 0.058, 0.022, 0.01] | [10.0, 3.73, 1.654, 0.328, 0.1, 0.0531, 0.019, 0.01] | 0 | [600.0, 700.0, 900.0, 1150.0, 1665.0, 2000.0, 3000.0, 4313.0] | [1200.0, 1500.0, 1800.0, 2700.0, 3960.0, 5000.0, 7500.0, 10620.0]
HV 20A | HV 20A | 20 | 0 | [10.0, 1.3, 0.3, 0.155, 0.1, 0.0555, 0.023, 0.01] | [10.0, 1.3, 0.161, 0.1, 0.0611, 0.0399, 0.0141, 0.01] | 0 | [60.0, 70.0, 80.0, 87.0, 94.0, 110.0, 150.0, 216.0] | [120.0, 150.0, 200.0, 223.0, 260.0, 300.0, 450.0, 532.0]
HV 25A | HV 25A | 25 | 0 | [10.0, 2.512, 0.833, 0.299, 0.1, 0.0372, 0.0223, 0.01] | [10.0, 3.125, 0.597, 0.198, 0.1, 0.0378, 0.022, 0.01] | 0 | [75.0, 82.0, 90.0, 100.0, 124.0, 170.0, 200.0, 289.0] | [150.0, 170.0, 210.0, 250.0, 294.0, 400.0, 500.0, 711.0]
HV 31.5A | HV 31.5A | 31.5 | 0 | [10.0, 2.34, 0.722, 0.181, 0.1, 0.055, 0.0296, 0.01] | [10.0, 2.84, 0.368, 0.164, 0.1, 0.0621, 0.0378, 0.0195, 0.01] | 0 | [95.0, 110.0, 125.0, 150.0, 165.0, 200.0, 250.0, 390.0] | [189.0, 220.0, 300.0, 350.0, 393.0, 450.0, 530.0, 700.0, 960.0]
HV 40A | HV 40A | 40 | 0 | [10.0, 1.3, 0.161, 0.1, 0.0611, 0.0399, 0.0141, 0.01] | [10.0, 2.05, 0.369, 0.198, 0.1, 0.051, 0.0298, 0.01] | 0 | [120.0, 150.0, 200.0, 223.0, 260.0, 300.0, 450.0, 532.0] | [240.0, 300.0, 400.0, 450.0, 530.0, 650.0, 800.0, 1311.0]
HV 50A | HV 50A | 50 | 0 | [10.0, 3.215, 0.597, 0.198, 0.1, 0.0378, 0.022, 0.01] | [10.0, 3.64, 0.854, 0.281, 0.1, 0.0531, 0.022, 0.01] | 0 | [150.0, 170.0, 210.0, 250.0, 294.0, 400.0, 500.0, 711.0] | [300.0, 350.0, 450.0, 550.0, 700.0, 850.0, 1200.0, 1752.0]
HV 6.3A | HV 6.3A | 6.3 | 0 | [10.0, 1.39, 0.344, 0.168, 0.1, 0.056, 0.0263, 0.01] | [10.0, 1.711, 0.516, 0.198, 0.1, 0.0634, 0.0303, 0.01] | 0 | [19.0, 19.5, 20.4, 20.8, 22.0, 25.0, 32.0, 48.0] | [38.0, 40.0, 43.0, 48.0, 53.0, 60.0, 75.0, 118.0]
HV 63A | HV 63A | 63 | 0 | [10.0, 2.84, 0.368, 0.164, 0.1, 0.0621, 0.0378, 0.0195, 0.01] | [10.0, 1.82, 0.344, 0.1, 0.0467, 0.0269, 0.01] | 0 | [189.0, 220.0, 300.0, 350.0, 393.0, 450.0, 530.0, 700.0, 961.0] | [378.0, 500.0, 700.0, 934.0, 1200.0, 1500.0, 2366.0]
HV 80A | HV 80A | 80 | 0 | [10.0, 2.05, 0.369, 0.198, 0.1, 0.051, 0.0298, 0.01] | [10.0, 4.15, 1.03, 0.198, 0.1, 0.051, 0.0172, 0.01] | 0 | [240.0, 300.0, 400.0, 450.0, 530.0, 650.0, 800.0, 1311.0] | [480.0, 550.0, 700.0, 1000.0, 1260.0, 1600.0, 2500.0, 3227.0]
Siemens NH-1-100 | Siemens NH-1-100 | 100 | [5400.0, 2000.0, 400.0, 20.0, 1.0, 0.2, 0.012, 0.004] | 0 | 0 | [150.0, 190.0, 250.0, 430.0, 900.0, 1250.0, 2700.0, 3600.0] | 0 | 0
Siemens NH-1-125 | Siemens NH-1-125 | 125 | [4800.0, 120.0, 7.0, 0.1, 0.004] | 0 | 0 | [180.0, 400.0, 740.0, 2000.0, 4250.0] | 0 | 0
Siemens NH-1-16 | Siemens NH-1-16 | 16 | [4000.0, 400.0, 2.0, 0.1, 0.04, 0.01] | 0 | 0 | [26.0, 35.0, 75.0, 150.0, 200.0, 300.0] | 0 | 0
Siemens NH-1-160 | Siemens NH-1-160 | 160 | [4800.0, 120.0, 7.0, 0.1, 0.004] | 0 | 0 | [210.0, 500.0, 900.0, 2300.0, 5000.0] | 0 | 0
Siemens NH-1-25 | Siemens NH-1-25 | 25 | [4000.0, 1000.0, 10.0, 0.2, 0.02, 0.01] | 0 | 0 | [40.0, 50.0, 100.0, 210.0, 400.0, 500.0] | 0 | 0
Siemens NH-1-50 | Siemens NH-1-50 | 50 | [4000.0, 40.0, 4.0, 1.0, 0.02, 0.01] | 0 | 0 | [86.0, 200.0, 300.0, 400.0, 1000.0, 1280.0] | 0 | 0
Siemens NH-1-63 | Siemens NH-1-63 | 63 | [4000.0, 100.0, 10.0, 2.0, 0.04, 0.01] | 0 | 0 | [100.0, 200.0, 300.0, 400.0, 1000.0, 1500.0] | 0 | 0
Siemens NH-1-80 | Siemens NH-1-80 | 80 | [4800.0, 120.0, 7.0, 0.1, 0.01] | 0 | 0 | [150.58, 250.0, 450.0, 1150.0, 2470.0] | 0 | 0
Siemens NH-2-1000 | Siemens NH-2-1000 | 1000 | [4800.0, 120.0, 7.0, 0.1, 0.004] | 0 | 0 | [1900.0, 3500.0, 8400.0, 24000.0, 52000.0] | 0 | 0
Siemens NH-2-200 | Siemens NH-2-200 | 200 | [4800.0, 120.0, 7.0, 0.1, 0.004] | 0 | 0 | [280.0, 650.0, 1200.0, 3000.0, 7000.0] | 0 | 0
Siemens NH-2-224 | Siemens NH-2-224 | 224 | [4800.0, 120.0, 7.0, 0.2, 0.04, 0.004] | 0 | 0 | [400.0, 750.0, 1453.0, 3025.0, 4315.0, 7600.0] | 0 | 0
Siemens NH-2-250 | Siemens NH-2-250 | 250 | [4800.0, 120.0, 7.0, 0.1, 0.004] | 0 | 0 | [450.0, 800.0, 1650.0, 4000.0, 8500.0] | 0 | 0
Siemens NH-2-315 | Siemens NH-2-315 | 315 | [4800.0, 120.0, 7.0, 0.1, 0.004] | 0 | 0 | [550.0, 920.0, 1900.0, 5000.0, 11000.0] | 0 | 0
Siemens NH-2-355 | Siemens NH-2-355 | 355 | [4800.0, 120.0, 6.0, 0.1, 0.004] | 0 | 0 | [650.0, 1116.27, 2350.0, 5840.0, 12790.0] | 0 | 0
Siemens NH-2-400 | Siemens NH-2-400 | 400 | [4800.0, 120.0, 7.0, 0.1, 0.004] | 0 | 0 | [720.0, 1350.0, 2800.0, 6500.0, 15000.0] | 0 | 0
Siemens NH-2-425 | Siemens NH-2-425 | 425 | [4800.0, 120.0, 7.0, 0.1, 0.004] | 0 | 0 | [850.0, 1500.0, 3050.0, 7500.0, 16500.0] | 0 | 0
Siemens NH-2-630 | Siemens NH-2-630 | 630 | [4800.0, 120.0, 7.0, 0.1, 0.004] | 0 | 0 | [1200.0, 2000.0, 4800.0, 12000.0, 26000.0] | 0 | 0

## dtypes
| element | column | dtype
0 | bus | name | object
1 | bus | vn_kv | float64
2 | bus | type | object
3 | bus | zone | object
4 | bus | in_service | bool
5 | load | name | object
6 | load | bus | uint32
7 | load | p_mw | float64
8 | load | q_mvar | float64
9 | load | const_z_percent | float64
10 | load | const_i_percent | float64
11 | load | sn_mva | float64
12 | load | scaling | float64
13 | load | in_service | bool
14 | load | type | object
15 | ext_grid | name | object
16 | ext_grid | bus | uint32
17 | ext_grid | vm_pu | float64
18 | ext_grid | va_degree | float64
19 | ext_grid | slack_weight | float64
20 | ext_grid | in_service | bool
21 | line | name | object
22 | line | std_type | object
23 | line | from_bus | uint32
24 | line | to_bus | uint32
25 | line | length_km | float64
26 | line | r_ohm_per_km | float64
27 | line | x_ohm_per_km | float64
28 | line | c_nf_per_km | float64
29 | line | g_us_per_km | float64
30 | line | max_i_ka | float64
31 | line | df | float64
32 | line | parallel | uint32
33 | line | type | object
34 | line | in_service | bool
35 | trafo | name | object
36 | trafo | std_type | object
37 | trafo | hv_bus | uint32
38 | trafo | lv_bus | uint32
39 | trafo | sn_mva | float64
40 | trafo | vn_hv_kv | float64
41 | trafo | vn_lv_kv | float64
42 | trafo | vk_percent | float64
43 | trafo | vkr_percent | float64
44 | trafo | pfe_kw | float64
45 | trafo | i0_percent | float64
46 | trafo | shift_degree | float64
47 | trafo | tap_side | object
48 | trafo | tap_neutral | int32
49 | trafo | tap_min | int32
50 | trafo | tap_max | int32
51 | trafo | tap_step_percent | float64
52 | trafo | tap_step_degree | float64
53 | trafo | tap_pos | int32
54 | trafo | tap_phase_shifter | bool
55 | trafo | parallel | uint32
56 | trafo | df | float64
57 | trafo | in_service | bool
58 | line_geodata | coords | object
59 | bus_geodata | x | float64
60 | bus_geodata | y | float64
61 | bus_geodata | coords | object

## parameters
| version | format_version | converged | OPF_converged | name | f_hz | sn_mva
0 | 2.14.6 | 2.14.0 | FALSE | FALSE |  | 50 | 1