## bus
| name | vn_kv | type | zone | in_service
0 | bus_LV_5718-4_1_2_node_27 | 0.4 | n |  | TRUE
1 | bus_LV_5718-4_1_2_node_50 | 0.4 | n |  | TRUE
2 | bus_LV_5718-4_1_2_node_49 | 0.4 | n |  | TRUE
3 | bus_LV_5718-4_1_2_node_44 | 0.4 | n |  | TRUE
4 | bus_LV_5718-4_1_2_node_45 | 0.4 | n |  | TRUE
5 | bus_LV_5718-4_1_2_node_46 | 0.4 | n |  | TRUE
6 | bus_LV_5718-4_1_2_node_48 | 0.4 | n |  | TRUE
7 | bus_LV_5718-4_1_2_node_51 | 0.4 | n |  | TRUE
8 | bus_LV_5718-4_1_2_node_118 | 0.4 | n |  | TRUE
9 | bus_LV_5718-4_1_2_node_57 | 0.4 | n |  | TRUE
10 | bus_LV_5718-4_1_2_node_54 | 0.4 | n |  | TRUE
11 | bus_LV_5718-4_1_2_node_55 | 0.4 | n |  | TRUE
12 | bus_LV_5718-4_1_2_node_56 | 0.4 | n |  | TRUE
13 | bus_LV_5718-4_1_2_node_74 | 0.4 | n |  | TRUE
14 | bus_LV_5718-4_1_2_node_75 | 0.4 | n |  | TRUE
15 | bus_LV_5718-4_1_2_node_76 | 0.4 | n |  | TRUE
16 | bus_LV_5718-4_1_2_node_91 | 0.4 | n |  | TRUE
17 | bus_LV_5718-4_1_2_node_86 | 0.4 | n |  | TRUE
18 | bus_LV_5718-4_1_2_node_78 | 0.4 | n |  | TRUE
19 | bus_LV_5718-4_1_2_node_77 | 0.4 | n |  | TRUE
20 | bus_LV_5718-4_1_2_node_79 | 0.4 | n |  | TRUE
21 | bus_LV_5718-4_1_2_node_80 | 0.4 | n |  | TRUE
22 | bus_LV_5718-4_1_2_node_81 | 0.4 | n |  | TRUE
23 | bus_LV_5718-4_1_2_node_82 | 0.4 | n |  | TRUE
24 | bus_LV_5718-4_1_2_node_83 | 0.4 | n |  | TRUE
25 | bus_LV_5718-4_1_2_node_84 | 0.4 | n |  | TRUE
26 | bus_LV_5718-4_1_2_node_85 | 0.4 | n |  | TRUE
27 | bus_LV_5718-4_1_2_node_87 | 0.4 | n |  | TRUE
28 | bus_LV_5718-4_1_2_node_88 | 0.4 | n |  | TRUE
29 | bus_LV_5718-4_1_2_node_89 | 0.4 | n |  | TRUE
30 | bus_LV_5718-4_1_2_node_92 | 0.4 | n |  | TRUE
31 | bus_LV_5718-4_1_2_node_95 | 0.4 | n |  | TRUE
32 | bus_LV_5718-4_1_2_node_99 | 0.4 | n |  | TRUE
33 | bus_LV_5718-4_1_2_node_93 | 0.4 | n |  | TRUE
34 | bus_LV_5718-4_1_2_node_94 | 0.4 | n |  | TRUE
35 | bus_LV_5718-4_1_2_node_96 | 0.4 | n |  | TRUE
36 | bus_LV_5718-4_1_2_node_97 | 0.4 | n |  | TRUE
37 | bus_LV_5718-4_1_2_node_98 | 0.4 | n |  | TRUE
38 | bus_LV_5718-4_1_2_node_100 | 0.4 | n |  | TRUE
39 | bus_LV_5718-4_1_2_node_101 | 0.4 | n |  | TRUE
40 | bus_LV_5718-4_1_2_node_102 | 0.4 | n |  | TRUE
41 | bus_LV_5718-4_1_2_node_103 | 0.4 | n |  | TRUE
42 | bus_LV_5718-4_1_2_node_123 | 0.4 | n |  | TRUE
43 | bus_LV_5718-4_1_2_node_104 | 0.4 | n |  | TRUE
44 | bus_LV_5718-4_1_2_node_115 | 0.4 | n |  | TRUE
45 | bus_LV_5718-4_1_2_node_116 | 0.4 | n |  | TRUE
46 | bus_LV_5718-4_1_2_node_119 | 0.4 | n |  | TRUE
47 | bus_LV_5718-4_1_2_node_120 | 0.4 | n |  | TRUE
48 | bus_LV_5718-4_1_2_node_121 | 0.4 | n |  | TRUE
49 | bus_LV_5718-4_1_2_node_122 | 0.4 | n |  | TRUE
50 | bus_MV_314_0_node_23 | 20 | n |  | TRUE

## load
| name | bus | p_mw | q_mvar | const_z_percent | const_i_percent | sn_mva | scaling | in_service | type
0 | LV_5718-4_1_2_load_50 | 1 | 0.0059091 | 0.001481 | 0 | 0 |  | 1 | TRUE | wye
1 | LV_5718-4_1_2_load_49 | 2 | 0.002517 | 0.00063082 | 0 | 0 |  | 1 | TRUE | wye
2 | LV_5718-4_1_2_load_44 | 3 | 0.0024582 | 0.00061608 | 0 | 0 |  | 1 | TRUE | wye
3 | LV_5718-4_1_2_load_45 | 4 | 0.0019342 | 0.00048475 | 0 | 0 |  | 1 | TRUE | wye
4 | LV_5718-4_1_2_load_46 | 5 | 0.0022335 | 0.00055976 | 0 | 0 |  | 1 | TRUE | wye
5 | LV_5718-4_1_2_load_118 | 8 | 0.0032964 | 0.00082615 | 0 | 0 |  | 1 | TRUE | wye
6 | LV_5718-4_1_2_load_57 | 9 | 0.0031187 | 0.00078161 | 0 | 0 |  | 1 | TRUE | wye
7 | LV_5718-4_1_2_load_54 | 10 | 0.0019393 | 0.00048604 | 0 | 0 |  | 1 | TRUE | wye
8 | LV_5718-4_1_2_load_55 | 11 | 0.0026828 | 0.00067237 | 0 | 0 |  | 1 | TRUE | wye
9 | LV_5718-4_1_2_load_56 | 12 | 0.0023422 | 0.000587 | 0 | 0 |  | 1 | TRUE | wye
10 | LV_5718-4_1_2_load_76 | 15 | 0.0064646 | 0.0016202 | 0 | 0 |  | 1 | TRUE | wye
11 | LV_5718-4_1_2_load_91 | 16 | 0.0018035 | 0.00045199 | 0 | 0 |  | 1 | TRUE | wye
12 | LV_5718-4_1_2_load_86 | 17 | 0.0054086 | 0.0013555 | 0 | 0 |  | 1 | TRUE | wye
13 | LV_5718-4_1_2_load_78 | 18 | 0.0037473 | 0.00093917 | 0 | 0 |  | 1 | TRUE | wye
14 | LV_5718-4_1_2_load_77 | 19 | 0.0033715 | 0.00084498 | 0 | 0 |  | 1 | TRUE | wye
15 | LV_5718-4_1_2_load_79 | 20 | 0.0028027 | 0.00070242 | 0 | 0 |  | 1 | TRUE | wye
16 | LV_5718-4_1_2_load_80 | 21 | 0.003816 | 0.00095639 | 0 | 0 |  | 1 | TRUE | wye
17 | LV_5718-4_1_2_load_81 | 22 | 0.0031887 | 0.00079916 | 0 | 0 |  | 1 | TRUE | wye
18 | LV_5718-4_1_2_load_82 | 23 | 0.009285 | 0.002327 | 0 | 0 |  | 1 | TRUE | wye
19 | LV_5718-4_1_2_load_83 | 24 | 0.0037483 | 0.00093942 | 0 | 0 |  | 1 | TRUE | wye
20 | LV_5718-4_1_2_load_84 | 25 | 0.0023013 | 0.00057676 | 0 | 0 |  | 1 | TRUE | wye
21 | LV_5718-4_1_2_load_85 | 26 | 0.0021884 | 0.00054847 | 0 | 0 |  | 1 | TRUE | wye
22 | LV_5718-4_1_2_load_87 | 27 | 0.0028302 | 0.00070932 | 0 | 0 |  | 1 | TRUE | wye
23 | LV_5718-4_1_2_load_88 | 28 | 0.0025815 | 0.00064698 | 0 | 0 |  | 1 | TRUE | wye
24 | LV_5718-4_1_2_load_89 | 29 | 0.0038541 | 0.00096593 | 0 | 0 |  | 1 | TRUE | wye
25 | LV_5718-4_1_2_load_92 | 30 | 0.0031809 | 0.0007972 | 0 | 0 |  | 1 | TRUE | wye
26 | LV_5718-4_1_2_load_93 | 33 | 0.0034613 | 0.00086749 | 0 | 0 |  | 1 | TRUE | wye
27 | LV_5718-4_1_2_load_94 | 34 | 0.0032821 | 0.00082257 | 0 | 0 |  | 1 | TRUE | wye
28 | LV_5718-4_1_2_load_96 | 35 | 0.0022977 | 0.00057585 | 0 | 0 |  | 1 | TRUE | wye
29 | LV_5718-4_1_2_load_97 | 36 | 0.0019603 | 0.0004913 | 0 | 0 |  | 1 | TRUE | wye
30 | LV_5718-4_1_2_load_98 | 37 | 0.002451 | 0.00061428 | 0 | 0 |  | 1 | TRUE | wye
31 | LV_5718-4_1_2_load_100 | 38 | 0.0035126 | 0.00088034 | 0 | 0 |  | 1 | TRUE | wye
32 | LV_5718-4_1_2_load_101 | 39 | 0.0018549 | 0.00046489 | 0 | 0 |  | 1 | TRUE | wye
33 | LV_5718-4_1_2_load_102 | 40 | 0.0035886 | 0.00089938 | 0 | 0 |  | 1 | TRUE | wye
34 | LV_5718-4_1_2_load_103 | 41 | 0.00089568 | 0.00022448 | 0 | 0 |  | 1 | TRUE | wye
35 | LV_5718-4_1_2_load_123 | 42 | 0.0016088 | 0.0004032 | 0 | 0 |  | 1 | TRUE | wye
36 | LV_5718-4_1_2_load_104 | 43 | 0.0097172 | 0.0024354 | 0 | 0 |  | 1 | TRUE | wye
37 | LV_5718-4_1_2_load_115 | 44 | 0.0035537 | 0.00089065 | 0 | 0 |  | 1 | TRUE | wye
38 | LV_5718-4_1_2_load_116 | 45 | 0.0041086 | 0.0010297 | 0 | 0 |  | 1 | TRUE | wye
39 | LV_5718-4_1_2_load_119 | 46 | 0.0003538 | 8.8671e-05 | 0 | 0 |  | 1 | TRUE | wye
40 | LV_5718-4_1_2_load_120 | 47 | 0.00104 | 0.00026065 | 0 | 0 |  | 1 | TRUE | wye
41 | LV_5718-4_1_2_load_121 | 48 | 0.0002024 | 5.0726e-05 | 0 | 0 |  | 1 | TRUE | wye
42 | LV_5718-4_1_2_load_122 | 49 | 0.0031841 | 0.00079801 | 0 | 0 |  | 1 | TRUE | wye

## ext_grid
| name | bus | vm_pu | va_degree | slack_weight | in_service
0 |  | 20 | 1 | 0 | 1 | TRUE

## line
| name | std_type | from_bus | to_bus | length_km | r_ohm_per_km | x_ohm_per_km | c_nf_per_km | g_us_per_km | max_i_ka | df | parallel | type | in_service
0 | LV_5718-4_1_2_line_0 |  | 0 | 1 | 0.067734 | 0.125 | 0.08 | 261 | 0 | 0.364 | 1 | 1 | cs | TRUE
1 | LV_5718-4_1_2_line_1 |  | 0 | 2 | 0.01669 | 0.125 | 0.08 | 261 | 0 | 0.364 | 1 | 1 | cs | TRUE
2 | LV_5718-4_1_2_line_2 |  | 1 | 8 | 0.051944 | 0.125 | 0.08 | 261 | 0 | 0.364 | 1 | 1 | cs | TRUE
3 | LV_5718-4_1_2_line_3 |  | 2 | 6 | 0.030255 | 0.125 | 0.08 | 261 | 0 | 0.364 | 1 | 1 | cs | TRUE
4 | LV_5718-4_1_2_line_4 |  | 3 | 4 | 0.002374 | 0.125 | 0.08 | 261 | 0 | 0.364 | 1 | 1 | cs | TRUE
5 | LV_5718-4_1_2_line_5 |  | 3 | 5 | 0.028802 | 0.125 | 0.08 | 261 | 0 | 0.364 | 1 | 1 | cs | TRUE
6 | LV_5718-4_1_2_line_6 |  | 5 | 6 | 0.018917 | 0.125 | 0.08 | 261 | 0 | 0.364 | 1 | 1 | cs | TRUE
7 | LV_5718-4_1_2_line_7 |  | 6 | 7 | 0.03978 | 0.125 | 0.08 | 261 | 0 | 0.364 | 1 | 1 | cs | TRUE
8 | LV_5718-4_1_2_line_8 |  | 7 | 9 | 0.054207 | 0.125 | 0.08 | 261 | 0 | 0.364 | 1 | 1 | cs | TRUE
9 | LV_5718-4_1_2_line_9 |  | 7 | 10 | 0.022836 | 0.125 | 0.08 | 261 | 0 | 0.364 | 1 | 1 | cs | TRUE
10 | LV_5718-4_1_2_line_10 |  | 8 | 45 | 0.018416 | 0.125 | 0.08 | 261 | 0 | 0.364 | 1 | 1 | cs | TRUE
11 | LV_5718-4_1_2_line_11 |  | 9 | 13 | 0.040309 | 0.125 | 0.08 | 261 | 0 | 0.364 | 1 | 1 | cs | TRUE
12 | LV_5718-4_1_2_line_12 |  | 10 | 11 | 0.034857 | 0.125 | 0.08 | 261 | 0 | 0.364 | 1 | 1 | cs | TRUE
13 | LV_5718-4_1_2_line_13 |  | 11 | 12 | 0.016308 | 0.125 | 0.08 | 261 | 0 | 0.364 | 1 | 1 | cs | TRUE
14 | LV_5718-4_1_2_line_14 |  | 13 | 14 | 0.074723 | 0.125 | 0.08 | 261 | 0 | 0.364 | 1 | 1 | cs | TRUE
15 | LV_5718-4_1_2_line_15 |  | 13 | 15 | 0.012522 | 0.125 | 0.08 | 261 | 0 | 0.364 | 1 | 1 | cs | TRUE
16 | LV_5718-4_1_2_line_16 |  | 14 | 16 | 0.021731 | 0.125 | 0.08 | 261 | 0 | 0.364 | 1 | 1 | cs | TRUE
17 | LV_5718-4_1_2_line_17 |  | 14 | 17 | 0.022796 | 0.125 | 0.08 | 261 | 0 | 0.364 | 1 | 1 | cs | TRUE
18 | LV_5718-4_1_2_line_18 |  | 15 | 18 | 0.027779 | 0.125 | 0.08 | 261 | 0 | 0.364 | 1 | 1 | cs | TRUE
19 | LV_5718-4_1_2_line_19 |  | 16 | 31 | 0.014224 | 0.125 | 0.08 | 261 | 0 | 0.364 | 1 | 1 | cs | TRUE
20 | LV_5718-4_1_2_line_20 |  | 17 | 25 | 0.0087598 | 0.125 | 0.08 | 261 | 0 | 0.364 | 1 | 1 | cs | TRUE
21 | LV_5718-4_1_2_line_21 |  | 18 | 19 | 0.022203 | 0.125 | 0.08 | 261 | 0 | 0.364 | 1 | 1 | cs | TRUE
22 | LV_5718-4_1_2_line_22 |  | 19 | 20 | 0.011156 | 0.125 | 0.08 | 261 | 0 | 0.364 | 1 | 1 | cs | TRUE
23 | LV_5718-4_1_2_line_23 |  | 20 | 21 | 0.015145 | 0.125 | 0.08 | 261 | 0 | 0.364 | 1 | 1 | cs | TRUE
24 | LV_5718-4_1_2_line_24 |  | 21 | 22 | 0.0067523 | 0.125 | 0.08 | 261 | 0 | 0.364 | 1 | 1 | cs | TRUE
25 | LV_5718-4_1_2_line_25 |  | 22 | 23 | 0.0018208 | 0.125 | 0.08 | 261 | 0 | 0.364 | 1 | 1 | cs | TRUE
26 | LV_5718-4_1_2_line_26 |  | 24 | 25 | 0.012965 | 0.125 | 0.08 | 261 | 0 | 0.364 | 1 | 1 | cs | TRUE
27 | LV_5718-4_1_2_line_27 |  | 24 | 26 | 0.056749 | 0.125 | 0.08 | 261 | 0 | 0.364 | 1 | 1 | cs | TRUE
28 | LV_5718-4_1_2_line_28 |  | 26 | 27 | 0.01504 | 0.125 | 0.08 | 261 | 0 | 0.364 | 1 | 1 | cs | TRUE
29 | LV_5718-4_1_2_line_29 |  | 27 | 28 | 0.010173 | 0.125 | 0.08 | 261 | 0 | 0.364 | 1 | 1 | cs | TRUE
30 | LV_5718-4_1_2_line_30 |  | 28 | 29 | 0.03619 | 0.125 | 0.08 | 261 | 0 | 0.364 | 1 | 1 | cs | TRUE
31 | LV_5718-4_1_2_line_31 |  | 29 | 30 | 0.026341 | 0.125 | 0.08 | 261 | 0 | 0.364 | 1 | 1 | cs | TRUE
32 | LV_5718-4_1_2_line_32 |  | 30 | 32 | 0.015757 | 0.125 | 0.08 | 261 | 0 | 0.364 | 1 | 1 | cs | TRUE
33 | LV_5718-4_1_2_line_33 |  | 31 | 33 | 0.01329 | 0.125 | 0.08 | 261 | 0 | 0.364 | 1 | 1 | cs | TRUE
34 | LV_5718-4_1_2_line_34 |  | 32 | 38 | 0.010794 | 0.125 | 0.08 | 261 | 0 | 0.364 | 1 | 1 | cs | TRUE
35 | LV_5718-4_1_2_line_35 |  | 32 | 39 | 0.038641 | 0.125 | 0.08 | 261 | 0 | 0.364 | 1 | 1 | cs | TRUE
36 | LV_5718-4_1_2_line_36 |  | 33 | 34 | 0.017155 | 0.125 | 0.08 | 261 | 0 | 0.364 | 1 | 1 | cs | TRUE
37 | LV_5718-4_1_2_line_37 |  | 34 | 35 | 0.04762 | 0.125 | 0.08 | 261 | 0 | 0.364 | 1 | 1 | cs | TRUE
38 | LV_5718-4_1_2_line_38 |  | 35 | 36 | 0.029839 | 0.125 | 0.08 | 261 | 0 | 0.364 | 1 | 1 | cs | TRUE
39 | LV_5718-4_1_2_line_39 |  | 36 | 37 | 0.019989 | 0.125 | 0.08 | 261 | 0 | 0.364 | 1 | 1 | cs | TRUE
40 | LV_5718-4_1_2_line_40 |  | 38 | 40 | 0.0582 | 0.125 | 0.08 | 261 | 0 | 0.364 | 1 | 1 | cs | TRUE
41 | LV_5718-4_1_2_line_41 |  | 39 | 41 | 0.0084862 | 0.125 | 0.08 | 261 | 0 | 0.364 | 1 | 1 | cs | TRUE
42 | LV_5718-4_1_2_line_42 |  | 40 | 42 | 0.14649 | 0.125 | 0.08 | 261 | 0 | 0.364 | 1 | 1 | cs | TRUE
43 | LV_5718-4_1_2_line_43 |  | 41 | 43 | 0.014823 | 0.125 | 0.08 | 261 | 0 | 0.364 | 1 | 1 | cs | TRUE
44 | LV_5718-4_1_2_line_44 |  | 42 | 49 | 0.081878 | 0.125 | 0.08 | 261 | 0 | 0.364 | 1 | 1 | cs | TRUE
45 | LV_5718-4_1_2_line_45 |  | 44 | 45 | 0.018666 | 0.125 | 0.08 | 261 | 0 | 0.364 | 1 | 1 | cs | TRUE
46 | LV_5718-4_1_2_line_46 |  | 46 | 47 | 0.059984 | 0.125 | 0.08 | 261 | 0 | 0.364 | 1 | 1 | cs | TRUE
47 | LV_5718-4_1_2_line_47 |  | 47 | 48 | 0.0060321 | 0.125 | 0.08 | 261 | 0 | 0.364 | 1 | 1 | cs | TRUE
48 | LV_5718-4_1_2_line_48 |  | 48 | 49 | 0.043714 | 0.125 | 0.08 | 261 | 0 | 0.364 | 1 | 1 | cs | TRUE

## trafo
| name | std_type | hv_bus | lv_bus | sn_mva | vn_hv_kv | vn_lv_kv | vk_percent | vkr_percent | pfe_kw | i0_percent | shift_degree | tap_side | tap_neutral | tap_min | tap_max | tap_step_percent | tap_step_degree | tap_pos | tap_phase_shifter | parallel | df | in_service
0 | LV_5718-4_1_2_trafo_79 | 0.63 MVA 20/0.4 kV | 50 | 20 | 0.63 | 20 | 0.4 | 6 | 1.206 | 1.65 | 0.2619 | 150 | hv | 0 | -2 | 2 | 2.5 | 0 | 0 | FALSE | 1 | 1 | TRUE

## line_geodata
| x0 | y0 | x1 | y1 | x2 | y2 | x3 | y3 | x4 | y4 | x5 | y5
0 | 2505402.5636 | 1143995.5238 | 2505406.3676 | 1144003.3133 | 2505419.0617 | 1144023.6708 | 2505432.373 | 1144041.7283 | 2505440.7586 | 1144051.1867
1 | 2505402.5636 | 1143995.5238 | 2505413.8999 | 1143983.274
2 | 2505440.7586 | 1144051.1867 | 2505491.9112 | 1144042.1547
3 | 2505434.4493 | 1143961.0688 | 2505413.8999 | 1143983.274
4 | 2505402.0402 | 1143926.4125 | 2505400.0959 | 1143925.0503
5 | 2505402.0402 | 1143926.4125 | 2505408.1082 | 1143930.6639 | 2505412.2157 | 1143934.2905 | 2505414.5575 | 1143936.5773 | 2505419.7317 | 1143942.5442 | 2505422.682 | 1143946.2577
6 | 2505434.4493 | 1143961.0688 | 2505422.682 | 1143946.2577
7 | 2505463.4282 | 1143933.8418 | 2505457.2877 | 1143938.2853 | 2505434.4493 | 1143961.0688
8 | 2505463.4282 | 1143933.8418 | 2505472.4691 | 1143928.1076 | 2505501.796 | 1143906.3786 | 2505507.7466 | 1143902.6896
9 | 2505463.4282 | 1143933.8418 | 2505445.7919 | 1143919.3352
10 | 2505505.1313 | 1144029.3581 | 2505499.5526 | 1144034.225 | 2505491.9112 | 1144042.1547
11 | 2505545.5306 | 1143889.3045 | 2505529.357 | 1143893.5718 | 2505521.4477 | 1143895.9974 | 2505516.229 | 1143897.9693 | 2505513.351 | 1143899.2152 | 2505507.7466 | 1143902.6896
12 | 2505445.7919 | 1143919.3352 | 2505418.8716 | 1143897.192
13 | 2505406.2767 | 1143886.8322 | 2505418.8716 | 1143897.192
14 | 2505545.5306 | 1143889.3045 | 2505554.8041 | 1143887.1133 | 2505570.5707 | 1143881.396 | 2505588.9 | 1143871.9585 | 2505604.7093 | 1143861.6044 | 2505611.8619 | 1143856.0112
15 | 2505545.5306 | 1143889.3045 | 2505543.1745 | 1143885.1167 | 2505536.9695 | 1143880.5292
16 | 2505611.8619 | 1143856.0112 | 2505615.5382 | 1143852.2401 | 2505619.6375 | 1143847.5064 | 2505625.9194 | 1143839.4671
17 | 2505611.8619 | 1143856.0112 | 2505594.1201 | 1143841.6965
18 | 2505536.9695 | 1143880.5292 | 2505514.6321 | 1143864.0147
19 | 2505634.6773 | 1143828.259 | 2505625.9194 | 1143839.4671
20 | 2505587.3027 | 1143836.196 | 2505594.1201 | 1143841.6965
21 | 2505496.7783 | 1143850.8151 | 2505514.6321 | 1143864.0147
22 | 2505496.7783 | 1143850.8151 | 2505487.8074 | 1143844.1827
23 | 2505475.6293 | 1143835.1791 | 2505475.6293 | 1143835.1791 | 2505487.8074 | 1143844.1827
24 | 2505475.6293 | 1143835.1791 | 2505474.0672 | 1143828.61
25 | 2505473.646 | 1143826.8385 | 2505474.0672 | 1143828.61
26 | 2505577.2121 | 1143828.0546 | 2505587.3027 | 1143836.196
27 | 2505577.2121 | 1143828.0546 | 2505533.0459 | 1143792.4197
28 | 2505521.3405 | 1143782.9754 | 2505533.0459 | 1143792.4197
29 | 2505521.3405 | 1143782.9754 | 2505519.5824 | 1143781.557 | 2505513.3466 | 1143776.684
30 | 2505513.3466 | 1143776.684 | 2505502.1204 | 1143767.9114 | 2505493.9235 | 1143759.8574 | 2505487.7489 | 1143751.8605 | 2505487.5594 | 1143751.5688
31 | 2505473.2081 | 1143729.481 | 2505487.5594 | 1143751.5688
32 | 2505464.6232 | 1143716.2683 | 2505473.2081 | 1143729.481
33 | 2505634.6773 | 1143828.259 | 2505623.8302 | 1143820.58
34 | 2505464.6232 | 1143716.2683 | 2505457.7551 | 1143707.941
35 | 2505464.6232 | 1143716.2683 | 2505461.3785 | 1143719.1321 | 2505442.4778 | 1143747.7703
36 | 2505623.8302 | 1143820.58 | 2505609.8286 | 1143810.6676
37 | 2505609.8286 | 1143810.6676 | 2505570.9619 | 1143783.1524
38 | 2505570.9619 | 1143783.1524 | 2505546.6078 | 1143765.9112
39 | 2505530.293 | 1143754.3613 | 2505546.6078 | 1143765.9112
40 | 2505457.7551 | 1143707.941 | 2505453.7241 | 1143703.0536 | 2505440.4062 | 1143690.9775 | 2505426.5883 | 1143679.3651 | 2505413.6038 | 1143670.297
41 | 2505437.9825 | 1143754.9657 | 2505440.4698 | 1143750.8129 | 2505442.4778 | 1143747.7703
42 | 2505413.6038 | 1143670.297 | 2505515.2193 | 1143564.7826
43 | 2505430.3661 | 1143767.6818 | 2505437.9825 | 1143754.9657
44 | 2505446.0619 | 1143520.9495 | 2505515.2193 | 1143564.7826
45 | 2505519.4352 | 1144017.3679 | 2505508.5979 | 1144026.3338 | 2505505.1313 | 1144029.3581
46 | 2505399.2515 | 1143439.4271 | 2505407.0116 | 1143440.6604 | 2505412.7598 | 1143443.5052 | 2505424.1618 | 1143462.7602 | 2505421.7439 | 1143467.8679 | 2505414.2009 | 1143483.8628
47 | 2505418.2884 | 1143488.2716 | 2505416.8413 | 1143487.0455 | 2505414.2009 | 1143483.8628 | 2505414.2009 | 1143483.8628
48 | 2505418.2884 | 1143488.2716 | 2505431.7207 | 1143499.6529 | 2505440.8225 | 1143516.8427 | 2505446.0619 | 1143520.9495

## bus_geodata
| x | y | coords
0 | 2505402.5636 | 1143995.5238
1 | 2505440.7586 | 1144051.1867
2 | 2505413.8999 | 1143983.274
3 | 2505402.0402 | 1143926.4125
4 | 2505400.0959 | 1143925.0503
5 | 2505422.682 | 1143946.2577
6 | 2505434.4493 | 1143961.0688
7 | 2505463.4282 | 1143933.8418
8 | 2505491.9112 | 1144042.1547
9 | 2505507.7466 | 1143902.6896
10 | 2505445.7919 | 1143919.3352
11 | 2505418.8716 | 1143897.192
12 | 2505406.2767 | 1143886.8322
13 | 2505545.5306 | 1143889.3045
14 | 2505611.8619 | 1143856.0112
15 | 2505536.9695 | 1143880.5292
16 | 2505625.9194 | 1143839.4671
17 | 2505594.1201 | 1143841.6965
18 | 2505514.6321 | 1143864.0147
19 | 2505496.7783 | 1143850.8151
20 | 2505487.8074 | 1143844.1827
21 | 2505475.6293 | 1143835.1792
22 | 2505474.0672 | 1143828.61
23 | 2505473.646 | 1143826.8385
24 | 2505577.2121 | 1143828.0546
25 | 2505587.3027 | 1143836.196
26 | 2505533.0459 | 1143792.4197
27 | 2505521.3405 | 1143782.9754
28 | 2505513.3466 | 1143776.684
29 | 2505487.5594 | 1143751.5688
30 | 2505473.2081 | 1143729.481
31 | 2505634.6773 | 1143828.259
32 | 2505464.6232 | 1143716.2683
33 | 2505623.8302 | 1143820.58
34 | 2505609.8286 | 1143810.6676
35 | 2505570.9619 | 1143783.1524
36 | 2505546.6078 | 1143765.9112
37 | 2505530.293 | 1143754.3613
38 | 2505457.7551 | 1143707.941
39 | 2505442.4778 | 1143747.7703
40 | 2505413.6038 | 1143670.297
41 | 2505437.9825 | 1143754.9657
42 | 2505515.2193 | 1143564.7826
43 | 2505430.3661 | 1143767.6818
44 | 2505519.4352 | 1144017.3679
45 | 2505505.1313 | 1144029.3581
46 | 2505399.2515 | 1143439.4271
47 | 2505414.2009 | 1143483.8628
48 | 2505418.2884 | 1143488.2716
49 | 2505446.0619 | 1143520.9495
50 | 2505473.646 | 1143826.8385

## line_std_types
| c_nf_per_km | r_ohm_per_km | x_ohm_per_km | max_i_ka | type | q_mm2 | alpha | voltage_rating
NAYY 4x50 SE | 210 | 0.642 | 0.083 | 0.142 | cs | 50 | 0.00403 | LV
NAYY 4x120 SE | 264 | 0.225 | 0.08 | 0.242 | cs | 120 | 0.00403 | LV
NAYY 4x150 SE | 261 | 0.208 | 0.08 | 0.27 | cs | 150 | 0.00403 | LV
NA2XS2Y 1x95 RM/25 12/20 kV | 216 | 0.313 | 0.132 | 0.252 | cs | 95 | 0.00403 | MV
NA2XS2Y 1x185 RM/25 12/20 kV | 273 | 0.161 | 0.117 | 0.362 | cs | 185 | 0.00403 | MV
NA2XS2Y 1x240 RM/25 12/20 kV | 304 | 0.122 | 0.112 | 0.421 | cs | 240 | 0.00403 | MV
NA2XS2Y 1x95 RM/25 6/10 kV | 315 | 0.313 | 0.123 | 0.249 | cs | 95 | 0.00403 | MV
NA2XS2Y 1x185 RM/25 6/10 kV | 406 | 0.161 | 0.11 | 0.358 | cs | 185 | 0.00403 | MV
NA2XS2Y 1x240 RM/25 6/10 kV | 456 | 0.122 | 0.105 | 0.416 | cs | 240 | 0.00403 | MV
NA2XS2Y 1x150 RM/25 12/20 kV | 250 | 0.206 | 0.116 | 0.319 | cs | 150 | 0.00403 | MV
NA2XS2Y 1x120 RM/25 12/20 kV | 230 | 0.253 | 0.119 | 0.283 | cs | 120 | 0.00403 | MV
NA2XS2Y 1x70 RM/25 12/20 kV | 190 | 0.443 | 0.132 | 0.22 | cs | 70 | 0.00403 | MV
NA2XS2Y 1x150 RM/25 6/10 kV | 360 | 0.206 | 0.11 | 0.315 | cs | 150 | 0.00403 | MV
NA2XS2Y 1x120 RM/25 6/10 kV | 340 | 0.253 | 0.113 | 0.28 | cs | 120 | 0.00403 | MV
NA2XS2Y 1x70 RM/25 6/10 kV | 280 | 0.443 | 0.123 | 0.217 | cs | 70 | 0.00403 | MV
N2XS(FL)2Y 1x120 RM/35 64/110 kV | 112 | 0.153 | 0.166 | 0.366 | cs | 120 | 0.00393 | HV
N2XS(FL)2Y 1x185 RM/35 64/110 kV | 125 | 0.099 | 0.156 | 0.457 | cs | 185 | 0.00393 | HV
N2XS(FL)2Y 1x240 RM/35 64/110 kV | 135 | 0.075 | 0.149 | 0.526 | cs | 240 | 0.00393 | HV
N2XS(FL)2Y 1x300 RM/35 64/110 kV | 144 | 0.06 | 0.144 | 0.588 | cs | 300 | 0.00393 | HV
15-AL1/3-ST1A 0.4 | 11 | 1.8769 | 0.35 | 0.105 | ol | 16 | 0.00403 | LV
24-AL1/4-ST1A 0.4 | 11.25 | 1.2012 | 0.335 | 0.14 | ol | 24 | 0.00403 | LV
48-AL1/8-ST1A 0.4 | 12.2 | 0.5939 | 0.3 | 0.21 | ol | 48 | 0.00403 | LV
94-AL1/15-ST1A 0.4 | 13.2 | 0.306 | 0.29 | 0.35 | ol | 94 | 0.00403 | LV
34-AL1/6-ST1A 10.0 | 9.7 | 0.8342 | 0.36 | 0.17 | ol | 34 | 0.00403 | MV
48-AL1/8-ST1A 10.0 | 10.1 | 0.5939 | 0.35 | 0.21 | ol | 48 | 0.00403 | MV
70-AL1/11-ST1A 10.0 | 10.4 | 0.4132 | 0.339 | 0.29 | ol | 70 | 0.00403 | MV
94-AL1/15-ST1A 10.0 | 10.75 | 0.306 | 0.33 | 0.35 | ol | 94 | 0.00403 | MV
122-AL1/20-ST1A 10.0 | 11.1 | 0.2376 | 0.323 | 0.41 | ol | 122 | 0.00403 | MV
149-AL1/24-ST1A 10.0 | 11.25 | 0.194 | 0.315 | 0.47 | ol | 149 | 0.00403 | MV
34-AL1/6-ST1A 20.0 | 9.15 | 0.8342 | 0.382 | 0.17 | ol | 34 | 0.00403 | MV
48-AL1/8-ST1A 20.0 | 9.5 | 0.5939 | 0.372 | 0.21 | ol | 48 | 0.00403 | MV
70-AL1/11-ST1A 20.0 | 9.7 | 0.4132 | 0.36 | 0.29 | ol | 70 | 0.00403 | MV
94-AL1/15-ST1A 20.0 | 10 | 0.306 | 0.35 | 0.35 | ol | 94 | 0.00403 | MV
122-AL1/20-ST1A 20.0 | 10.3 | 0.2376 | 0.344 | 0.41 | ol | 122 | 0.00403 | MV
149-AL1/24-ST1A 20.0 | 10.5 | 0.194 | 0.337 | 0.47 | ol | 149 | 0.00403 | MV
184-AL1/30-ST1A 20.0 | 10.75 | 0.1571 | 0.33 | 0.535 | ol | 184 | 0.00403 | MV
243-AL1/39-ST1A 20.0 | 11 | 0.1188 | 0.32 | 0.645 | ol | 243 | 0.00403 | MV
48-AL1/8-ST1A 110.0 | 8 | 0.5939 | 0.46 | 0.21 | ol | 48 | 0.00403 | HV
70-AL1/11-ST1A 110.0 | 8.4 | 0.4132 | 0.45 | 0.29 | ol | 70 | 0.00403 | HV
94-AL1/15-ST1A 110.0 | 8.65 | 0.306 | 0.44 | 0.35 | ol | 94 | 0.00403 | HV
122-AL1/20-ST1A 110.0 | 8.5 | 0.2376 | 0.43 | 0.41 | ol | 122 | 0.00403 | HV
149-AL1/24-ST1A 110.0 | 8.75 | 0.194 | 0.41 | 0.47 | ol | 149 | 0.00403 | HV
184-AL1/30-ST1A 110.0 | 8.8 | 0.1571 | 0.4 | 0.535 | ol | 184 | 0.00403 | HV
243-AL1/39-ST1A 110.0 | 9 | 0.1188 | 0.39 | 0.645 | ol | 243 | 0.00403 | HV
305-AL1/39-ST1A 110.0 | 9.2 | 0.0949 | 0.38 | 0.74 | ol | 305 | 0.00403 | HV
490-AL1/64-ST1A 110.0 | 9.75 | 0.059 | 0.37 | 0.96 | ol | 490 | 0.00403 | HV
679-AL1/86-ST1A 110.0 | 9.95 | 0.042 | 0.36 | 1.15 | ol | 679 | 0.00403 | HV
490-AL1/64-ST1A 220.0 | 10 | 0.059 | 0.285 | 0.96 | ol | 490 | 0.00403 | HV
679-AL1/86-ST1A 220.0 | 11.7 | 0.042 | 0.275 | 1.15 | ol | 679 | 0.00403 | HV
490-AL1/64-ST1A 380.0 | 11 | 0.059 | 0.253 | 0.96 | ol | 490 | 0.00403 | HV
679-AL1/86-ST1A 380.0 | 14.6 | 0.042 | 0.25 | 1.15 | ol | 679 | 0.00403 | HV

## trafo_std_types
| i0_percent | pfe_kw | vkr_percent | sn_mva | vn_lv_kv | vn_hv_kv | vk_percent | shift_degree | vector_group | tap_side | tap_neutral | tap_min | tap_max | tap_step_degree | tap_step_percent | tap_phase_shifter
160 MVA 380/110 kV | 0.06 | 60 | 0.25 | 160 | 110 | 380 | 12.2 | 0 | Yy0 | hv | 0 | -9 | 9 | 0 | 1.5 | FALSE
100 MVA 220/110 kV | 0.06 | 55 | 0.26 | 100 | 110 | 220 | 12 | 0 | Yy0 | hv | 0 | -9 | 9 | 0 | 1.5 | FALSE
63 MVA 110/20 kV | 0.04 | 22 | 0.32 | 63 | 20 | 110 | 18 | 150 | YNd5 | hv | 0 | -9 | 9 | 0 | 1.5 | FALSE
40 MVA 110/20 kV | 0.05 | 18 | 0.34 | 40 | 20 | 110 | 16.2 | 150 | YNd5 | hv | 0 | -9 | 9 | 0 | 1.5 | FALSE
25 MVA 110/20 kV | 0.07 | 14 | 0.41 | 25 | 20 | 110 | 12 | 150 | YNd5 | hv | 0 | -9 | 9 | 0 | 1.5 | FALSE
63 MVA 110/10 kV | 0.04 | 22 | 0.32 | 63 | 10 | 110 | 18 | 150 | YNd5 | hv | 0 | -9 | 9 | 0 | 1.5 | FALSE
40 MVA 110/10 kV | 0.05 | 18 | 0.34 | 40 | 10 | 110 | 16.2 | 150 | YNd5 | hv | 0 | -9 | 9 | 0 | 1.5 | FALSE
25 MVA 110/10 kV | 0.07 | 14 | 0.41 | 25 | 10 | 110 | 12 | 150 | YNd5 | hv | 0 | -9 | 9 | 0 | 1.5 | FALSE
0.25 MVA 20/0.4 kV | 0.32 | 0.8 | 1.44 | 0.25 | 0.4 | 20 | 6 | 150 | Yzn5 | hv | 0 | -2 | 2 | 0 | 2.5 | FALSE
0.4 MVA 20/0.4 kV | 0.3375 | 1.35 | 1.425 | 0.4 | 0.4 | 20 | 6 | 150 | Dyn5 | hv | 0 | -2 | 2 | 0 | 2.5 | FALSE
0.63 MVA 20/0.4 kV | 0.2619 | 1.65 | 1.206 | 0.63 | 0.4 | 20 | 6 | 150 | Dyn5 | hv | 0 | -2 | 2 | 0 | 2.5 | FALSE
0.25 MVA 10/0.4 kV | 0.24 | 0.6 | 1.2 | 0.25 | 0.4 | 10 | 4 | 150 | Dyn5 | hv | 0 | -2 | 2 | 0 | 2.5 | FALSE
0.4 MVA 10/0.4 kV | 0.2375 | 0.95 | 1.325 | 0.4 | 0.4 | 10 | 4 | 150 | Dyn5 | hv | 0 | -2 | 2 | 0 | 2.5 | FALSE
0.63 MVA 10/0.4 kV | 0.1873 | 1.18 | 1.0794 | 0.63 | 0.4 | 10 | 4 | 150 | Dyn5 | hv | 0 | -2 | 2 | 0 | 2.5 | FALSE

## trafo3w_std_types
| sn_hv_mva | sn_mv_mva | sn_lv_mva | vn_hv_kv | vn_mv_kv | vn_lv_kv | vk_hv_percent | vk_mv_percent | vk_lv_percent | vkr_hv_percent | vkr_mv_percent | vkr_lv_percent | pfe_kw | i0_percent | shift_mv_degree | shift_lv_degree | vector_group | tap_side | tap_neutral | tap_min | tap_max | tap_step_percent
63/25/38 MVA 110/20/10 kV | 63 | 25 | 38 | 110 | 20 | 10 | 10.4 | 10.4 | 10.4 | 0.28 | 0.32 | 0.35 | 35 | 0.89 | 0 | 0 | YN0yn0yn0 | hv | 0 | -10 | 10 | 1.2
63/25/38 MVA 110/10/10 kV | 63 | 25 | 38 | 110 | 10 | 10 | 10.4 | 10.4 | 10.4 | 0.28 | 0.32 | 0.35 | 35 | 0.89 | 0 | 0 | YN0yn0yn0 | hv | 0 | -10 | 10 | 1.2

## fuse_std_types
| fuse_type | i_rated_a | t_avg | t_min | t_total | x_avg | x_min | x_total
HV 100A | HV 100A | 100 | 0 | [10.0, 3.64, 0.854, 0.281, 0.1, 0.0531, 0.022, 0.01] | [10.0, 4.267, 1.21, 0.403, 0.1, 0.058, 0.022, 0.01] | 0 | [300.0, 350.0, 450.0, 550.0, 700.0, 850.0, 1200.0, 1752.0] | [600.0, 700.0, 900.0, 1150.0, 1665.0, 2000.0, 3000.0, 4313.0]
HV 10A | HV 10A | 10 | 0 | [10.0, 1675.0, 0.344, 0.156, 0.1, 0.0417, 0.0171, 0.01] | [10.0, 1.3, 0.3, 0.155, 0.1, 0.0555, 0.023, 0.01] | 0 | [30.0, 32.0, 35.0, 37.0, 39.0, 50.0, 70.0, 88.0] | [60.0, 70.0, 80.0, 87.0, 94.0, 110.0, 150.0, 216.0]
HV 125A | HV 125A | 125 | 0 | [10.0, 1.82, 0.344, 0.1, 0.0467, 0.0269, 0.01] | [10.0, 2.478, 0.426, 0.1, 0.0427, 0.0211, 0.01] | 0 | [375.0, 500.0, 700.0, 925.0, 1200.0, 1500.0, 2341.0] | [750.0, 1000.0, 1500.0, 2200.0, 3000.0, 4000.0, 5765.0]
HV 160A | HV 160A | 160 | 0 | [10.0, 4.15, 1.03, 0.198, 0.1, 0.051, 0.0172, 0.01] | [10.0, 2.3, 0.734, 0.274, 0.1, 0.046, 0.0177, 0.01] | 0 | [480.0, 550.0, 700.0, 1000.0, 1260.0, 1600.0, 2500.0, 3227.0] | [960.0, 1300.0, 1700.0, 2200.0, 2996.0, 4000.0, 6000.0, 7946.0]
HV 16A | HV 16A | 16 | 0 | [10.0, 0.352, 0.164, 0.1, 0.0649, 0.0342, 0.01] | [10.0, 2.34, 0.722, 0.181, 0.1, 0.055, 0.0296, 0.01] | 0 | [48.0, 60.0, 65.0, 71.0, 80.0, 100.0, 162.0] | [96.0, 110.0, 125.0, 150.0, 168.0, 200.0, 250.0, 398.0]
HV 200A | HV 200A | 200 | 0 | [10.0, 4.267, 1.21, 0.403, 0.1, 0.058, 0.022, 0.01] | [10.0, 3.73, 1.654, 0.328, 0.1, 0.0531, 0.019, 0.01] | 0 | [600.0, 700.0, 900.0, 1150.0, 1665.0, 2000.0, 3000.0, 4313.0] | [1200.0, 1500.0, 1800.0, 2700.0, 3960.0, 5000.0, 7500.0, 10620.0]
HV 20A | HV 20A | 20 | 0 | [10.0, 1.3, 0.3, 0.155, 0.1, 0.0555, 0.023, 0.01] | [10.0, 1.3, 0.161, 0.1, 0.0611, 0.0399, 0.0141, 0.01] | 0 | [60.0, 70.0, 80.0, 87.0, 94.0, 110.0, 150.0, 216.0] | [120.0, 150.0, 200.0, 223.0, 260.0, 300.0, 450.0, 532.0]
HV 25A | HV 25A | 25 | 0 | [10.0, 2.512, 0.833, 0.299, 0.1, 0.0372, 0.0223, 0.01] | [10.0, 3.125, 0.597, 0.198, 0.1, 0.0378, 0.022, 0.01] | 0 | [75.0, 82.0, 90.0, 100.0, 124.0, 170.0, 200.0, 289.0] | [150.0, 170.0, 210.0, 250.0, 294.0, 400.0, 500.0, 711.0]
HV 31.5A | HV 31.5A | 31.5 | 0 | [10.0, 2.34, 0.722, 0.181, 0.1, 0.055, 0.0296, 0.01] | [10.0, 2.84, 0.368, 0.164, 0.1, 0.0621, 0.0378, 0.0195, 0.01] | 0 | [95.0, 110.0, 125.0, 150.0, 165.0, 200.0, 250.0, 390.0] | [189.0, 220.0, 300.0, 350.0, 393.0, 450.0, 530.0, 700.0, 960.0]
HV 40A | HV 40A | 40 | 0 | [10.0, 1.3, 0.161, 0.1, 0.0611, 0.0399, 0.0141, 0.01] | [10.0, 2.05, 0.369, 0.198, 0.1, 0.051, 0.0298, 0.01] | 0 | [120.0, 150.0, 200.0, 223.0, 260.0, 300.0, 450.0, 532.0] | [240.0, 300.0, 400.0, 450.0, 530.0, 650.0, 800.0, 1311.0]
HV 50A | HV 50A | 50 | 0 | [10.0, 3.215, 0.597, 0.198, 0.1, 0.0378, 0.022, 0.01] | [10.0, 3.64, 0.854, 0.281, 0.1, 0.0531, 0.022, 0.01] | 0 | [150.0, 170.0, 210.0, 250.0, 294.0, 400.0, 500.0, 711.0] | [300.0, 350.0, 450.0, 550.0, 700.0, 850.0, 1200.0, 1752.0]
HV 6.3A | HV 6.3A | 6.3 | 0 | [10.0, 1.39, 0.344, 0.168, 0.1, 0.056, 0.0263, 0.01] | [10.0, 1.711, 0.516, 0.198, 0.1, 0.0634, 0.0303, 0.01] | 0 | [19.0, 19.5, 20.4, 20.8, 22.0, 25.0, 32.0, 48.0] | [38.0, 40.0, 43.0, 48.0, 53.0, 60.0, 75.0, 118.0]
HV 63A | HV 63A | 63 | 0 | [10.0, 2.84, 0.368, 0.164, 0.1, 0.0621, 0.0378, 0.0195, 0.01] | [10.0, 1.82, 0.344, 0.1, 0.0467, 0.0269, 0.01] | 0 | [189.0, 220.0, 300.0, 350.0, 393.0, 450.0, 530.0, 700.0, 961.0] | [378.0, 500.0, 700.0, 934.0, 1200.0, 1500.0, 2366.0]
HV 80A | HV 80A | 80 | 0 | [10.0, 2.05, 0.369, 0.198, 0.1, 0.051, 0.0298, 0.01] | [10.0, 4.15, 1.03, 0.198, 0.1, 0.051, 0.0172, 0.01] | 0 | [240.0, 300.0, 400.0, 450.0, 530.0, 650.0, 800.0, 1311.0] | [480.0, 550.0, 700.0, 1000.0, 1260.0, 1600.0, 2500.0, 3227.0]
Siemens NH-1-100 | Siemens NH-1-100 | 100 | [5400.0, 2000.0, 400.0, 20.0, 1.0, 0.2, 0.012, 0.004] | 0 | 0 | [150.0, 190.0, 250.0, 430.0, 900.0, 1250.0, 2700.0, 3600.0] | 0 | 0
Siemens NH-1-125 | Siemens NH-1-125 | 125 | [4800.0, 120.0, 7.0, 0.1, 0.004] | 0 | 0 | [180.0, 400.0, 740.0, 2000.0, 4250.0] | 0 | 0
Siemens NH-1-16 | Siemens NH-1-16 | 16 | [4000.0, 400.0, 2.0, 0.1, 0.04, 0.01] | 0 | 0 | [26.0, 35.0, 75.0, 150.0, 200.0, 300.0] | 0 | 0
Siemens NH-1-160 | Siemens NH-1-160 | 160 | [4800.0, 120.0, 7.0, 0.1, 0.004] | 0 | 0 | [210.0, 500.0, 900.0, 2300.0, 5000.0] | 0 | 0
Siemens NH-1-25 | Siemens NH-1-25 | 25 | [4000.0, 1000.0, 10.0, 0.2, 0.02, 0.01] | 0 | 0 | [40.0, 50.0, 100.0, 210.0, 400.0, 500.0] | 0 | 0
Siemens NH-1-50 | Siemens NH-1-50 | 50 | [4000.0, 40.0, 4.0, 1.0, 0.02, 0.01] | 0 | 0 | [86.0, 200.0, 300.0, 400.0, 1000.0, 1280.0] | 0 | 0
Siemens NH-1-63 | Siemens NH-1-63 | 63 | [4000.0, 100.0, 10.0, 2.0, 0.04, 0.01] | 0 | 0 | [100.0, 200.0, 300.0, 400.0, 1000.0, 1500.0] | 0 | 0
Siemens NH-1-80 | Siemens NH-1-80 | 80 | [4800.0, 120.0, 7.0, 0.1, 0.01] | 0 | 0 | [150.58, 250.0, 450.0, 1150.0, 2470.0] | 0 | 0
Siemens NH-2-1000 | Siemens NH-2-1000 | 1000 | [4800.0, 120.0, 7.0, 0.1, 0.004] | 0 | 0 | [1900.0, 3500.0, 8400.0, 24000.0, 52000.0] | 0 | 0
Siemens NH-2-200 | Siemens NH-2-200 | 200 | [4800.0, 120.0, 7.0, 0.1, 0.004] | 0 | 0 | [280.0, 650.0, 1200.0, 3000.0, 7000.0] | 0 | 0
Siemens NH-2-224 | Siemens NH-2-224 | 224 | [4800.0, 120.0, 7.0, 0.2, 0.04, 0.004] | 0 | 0 | [400.0, 750.0, 1453.0, 3025.0, 4315.0, 7600.0] | 0 | 0
Siemens NH-2-250 | Siemens NH-2-250 | 250 | [4800.0, 120.0, 7.0, 0.1, 0.004] | 0 | 0 | [450.0, 800.0, 1650.0, 4000.0, 8500.0] | 0 | 0
Siemens NH-2-315 | Siemens NH-2-315 | 315 | [4800.0, 120.0, 7.0, 0.1, 0.004] | 0 | 0 | [550.0, 920.0, 1900.0, 5000.0, 11000.0] | 0 | 0
Siemens NH-2-355 | Siemens NH-2-355 | 355 | [4800.0, 120.0, 6.0, 0.1, 0.004] | 0 | 0 | [650.0, 1116.27, 2350.0, 5840.0, 12790.0] | 0 | 0
Siemens NH-2-400 | Siemens NH-2-400 | 400 | [4800.0, 120.0, 7.0, 0.1, 0.004] | 0 | 0 | [720.0, 1350.0, 2800.0, 6500.0, 15000.0] | 0 | 0
Siemens NH-2-425 | Siemens NH-2-425 | 425 | [4800.0, 120.0, 7.0, 0.1, 0.004] | 0 | 0 | [850.0, 1500.0, 3050.0, 7500.0, 16500.0] | 0 | 0
Siemens NH-2-630 | Siemens NH-2-630 | 630 | [4800.0, 120.0, 7.0, 0.1, 0.004] | 0 | 0 | [1200.0, 2000.0, 4800.0, 12000.0, 26000.0] | 0 | 0

## dtypes
| element | column | dtype
0 | bus | name | object
1 | bus | vn_kv | float64
2 | bus | type | object
3 | bus | zone | object
4 | bus | in_service | bool
5 | load | name | object
6 | load | bus | uint32
7 | load | p_mw | float64
8 | load | q_mvar | float64
9 | load | const_z_percent | float64
10 | load | const_i_percent | float64
11 | load | sn_mva | float64
12 | load | scaling | float64
13 | load | in_service | bool
14 | load | type | object
15 | ext_grid | name | object
16 | ext_grid | bus | uint32
17 | ext_grid | vm_pu | float64
18 | ext_grid | va_degree | float64
19 | ext_grid | slack_weight | float64
20 | ext_grid | in_service | bool
21 | line | name | object
22 | line | std_type | object
23 | line | from_bus | uint32
24 | line | to_bus | uint32
25 | line | length_km | float64
26 | line | r_ohm_per_km | float64
27 | line | x_ohm_per_km | float64
28 | line | c_nf_per_km | float64
29 | line | g_us_per_km | float64
30 | line | max_i_ka | float64
31 | line | df | float64
32 | line | parallel | uint32
33 | line | type | object
34 | line | in_service | bool
35 | trafo | name | object
36 | trafo | std_type | object
37 | trafo | hv_bus | uint32
38 | trafo | lv_bus | uint32
39 | trafo | sn_mva | float64
40 | trafo | vn_hv_kv | float64
41 | trafo | vn_lv_kv | float64
42 | trafo | vk_percent | float64
43 | trafo | vkr_percent | float64
44 | trafo | pfe_kw | float64
45 | trafo | i0_percent | float64
46 | trafo | shift_degree | float64
47 | trafo | tap_side | object
48 | trafo | tap_neutral | int32
49 | trafo | tap_min | int32
50 | trafo | tap_max | int32
51 | trafo | tap_step_percent | float64
52 | trafo | tap_step_degree | float64
53 | trafo | tap_pos | int32
54 | trafo | tap_phase_shifter | bool
55 | trafo | parallel | uint32
56 | trafo | df | float64
57 | trafo | in_service | bool
58 | line_geodata | coords | object
59 | bus_geodata | x | float64
60 | bus_geodata | y | float64
61 | bus_geodata | coords | object

## parameters
| version | format_version | converged | OPF_converged | name | f_hz | sn_mva
0 | 2.14.6 | 2.14.0 | FALSE | FALSE |  | 50 | 1