## bus
| name | vn_kv | type | zone | in_service
0 | bus_LV_5718-5_0_3_node_0 | 0.4 | n |  | TRUE
1 | bus_LV_5718-5_0_3_node_1 | 0.4 | n |  | TRUE
2 | bus_LV_5718-5_0_3_node_2 | 0.4 | n |  | TRUE
3 | bus_LV_5718-5_0_3_node_3 | 0.4 | n |  | TRUE
4 | bus_LV_5718-5_0_3_node_4 | 0.4 | n |  | TRUE
5 | bus_LV_5718-5_0_3_node_5 | 0.4 | n |  | TRUE
6 | bus_LV_5718-5_0_3_node_31 | 0.4 | n |  | TRUE
7 | bus_LV_5718-5_0_3_node_32 | 0.4 | n |  | TRUE
8 | bus_LV_5718-5_0_3_node_6 | 0.4 | n |  | TRUE
9 | bus_LV_5718-5_0_3_node_7 | 0.4 | n |  | TRUE
10 | bus_LV_5718-5_0_3_node_29 | 0.4 | n |  | TRUE
11 | bus_LV_5718-5_0_3_node_8 | 0.4 | n |  | TRUE
12 | bus_LV_5718-5_0_3_node_30 | 0.4 | n |  | TRUE
13 | bus_LV_5718-5_0_3_node_9 | 0.4 | n |  | TRUE
14 | bus_LV_5718-5_0_3_node_10 | 0.4 | n |  | TRUE
15 | bus_LV_5718-5_0_3_node_11 | 0.4 | n |  | TRUE
16 | bus_LV_5718-5_0_3_node_12 | 0.4 | n |  | TRUE
17 | bus_LV_5718-5_0_3_node_13 | 0.4 | n |  | TRUE
18 | bus_LV_5718-5_0_3_node_14 | 0.4 | n |  | TRUE
19 | bus_LV_5718-5_0_3_node_15 | 0.4 | n |  | TRUE
20 | bus_LV_5718-5_0_3_node_16 | 0.4 | n |  | TRUE
21 | bus_LV_5718-5_0_3_node_17 | 0.4 | n |  | TRUE
22 | bus_LV_5718-5_0_3_node_18 | 0.4 | n |  | TRUE
23 | bus_LV_5718-5_0_3_node_20 | 0.4 | n |  | TRUE
24 | bus_LV_5718-5_0_3_node_34 | 0.4 | n |  | TRUE
25 | bus_LV_5718-5_0_3_node_82 | 0.4 | n |  | TRUE
26 | bus_LV_5718-5_0_3_node_19 | 0.4 | n |  | TRUE
27 | bus_LV_5718-5_0_3_node_26 | 0.4 | n |  | TRUE
28 | bus_LV_5718-5_0_3_node_24 | 0.4 | n |  | TRUE
29 | bus_LV_5718-5_0_3_node_91 | 0.4 | n |  | TRUE
30 | bus_LV_5718-5_0_3_node_88 | 0.4 | n |  | TRUE
31 | bus_LV_5718-5_0_3_node_83 | 0.4 | n |  | TRUE
32 | bus_LV_5718-5_0_3_node_22 | 0.4 | n |  | TRUE
33 | bus_LV_5718-5_0_3_node_94 | 0.4 | n |  | TRUE
34 | bus_LV_5718-5_0_3_node_89 | 0.4 | n |  | TRUE
35 | bus_LV_5718-5_0_3_node_21 | 0.4 | n |  | TRUE
36 | bus_LV_5718-5_0_3_node_23 | 0.4 | n |  | TRUE
37 | bus_LV_5718-5_0_3_node_25 | 0.4 | n |  | TRUE
38 | bus_LV_5718-5_0_3_node_27 | 0.4 | n |  | TRUE
39 | bus_LV_5718-5_0_3_node_28 | 0.4 | n |  | TRUE
40 | bus_LV_5718-5_0_3_node_33 | 0.4 | n |  | TRUE
41 | bus_LV_5718-5_0_3_node_36 | 0.4 | n |  | TRUE
42 | bus_LV_5718-5_0_3_node_67 | 0.4 | n |  | TRUE
43 | bus_LV_5718-5_0_3_node_39 | 0.4 | n |  | TRUE
44 | bus_LV_5718-5_0_3_node_35 | 0.4 | n |  | TRUE
45 | bus_LV_5718-5_0_3_node_43 | 0.4 | n |  | TRUE
46 | bus_LV_5718-5_0_3_node_40 | 0.4 | n |  | TRUE
47 | bus_LV_5718-5_0_3_node_37 | 0.4 | n |  | TRUE
48 | bus_LV_5718-5_0_3_node_42 | 0.4 | n |  | TRUE
49 | bus_LV_5718-5_0_3_node_38 | 0.4 | n |  | TRUE
50 | bus_LV_5718-5_0_3_node_50 | 0.4 | n |  | TRUE
51 | bus_LV_5718-5_0_3_node_41 | 0.4 | n |  | TRUE
52 | bus_LV_5718-5_0_3_node_62 | 0.4 | n |  | TRUE
53 | bus_LV_5718-5_0_3_node_45 | 0.4 | n |  | TRUE
54 | bus_LV_5718-5_0_3_node_51 | 0.4 | n |  | TRUE
55 | bus_LV_5718-5_0_3_node_63 | 0.4 | n |  | TRUE
56 | bus_LV_5718-5_0_3_node_44 | 0.4 | n |  | TRUE
57 | bus_LV_5718-5_0_3_node_46 | 0.4 | n |  | TRUE
58 | bus_LV_5718-5_0_3_node_47 | 0.4 | n |  | TRUE
59 | bus_LV_5718-5_0_3_node_48 | 0.4 | n |  | TRUE
60 | bus_LV_5718-5_0_3_node_49 | 0.4 | n |  | TRUE
61 | bus_LV_5718-5_0_3_node_55 | 0.4 | n |  | TRUE
62 | bus_LV_5718-5_0_3_node_58 | 0.4 | n |  | TRUE
63 | bus_LV_5718-5_0_3_node_53 | 0.4 | n |  | TRUE
64 | bus_LV_5718-5_0_3_node_56 | 0.4 | n |  | TRUE
65 | bus_LV_5718-5_0_3_node_52 | 0.4 | n |  | TRUE
66 | bus_LV_5718-5_0_3_node_54 | 0.4 | n |  | TRUE
67 | bus_LV_5718-5_0_3_node_105 | 0.4 | n |  | TRUE
68 | bus_LV_5718-5_0_3_node_57 | 0.4 | n |  | TRUE
69 | bus_LV_5718-5_0_3_node_59 | 0.4 | n |  | TRUE
70 | bus_LV_5718-5_0_3_node_60 | 0.4 | n |  | TRUE
71 | bus_LV_5718-5_0_3_node_61 | 0.4 | n |  | TRUE
72 | bus_LV_5718-5_0_3_node_64 | 0.4 | n |  | TRUE
73 | bus_LV_5718-5_0_3_node_65 | 0.4 | n |  | TRUE
74 | bus_LV_5718-5_0_3_node_66 | 0.4 | n |  | TRUE
75 | bus_LV_5718-5_0_3_node_77 | 0.4 | n |  | TRUE
76 | bus_LV_5718-5_0_3_node_72 | 0.4 | n |  | TRUE
77 | bus_LV_5718-5_0_3_node_73 | 0.4 | n |  | TRUE
78 | bus_LV_5718-5_0_3_node_70 | 0.4 | n |  | TRUE
79 | bus_LV_5718-5_0_3_node_76 | 0.4 | n |  | TRUE
80 | bus_LV_5718-5_0_3_node_68 | 0.4 | n |  | TRUE
81 | bus_LV_5718-5_0_3_node_69 | 0.4 | n |  | TRUE
82 | bus_LV_5718-5_0_3_node_71 | 0.4 | n |  | TRUE
83 | bus_LV_5718-5_0_3_node_85 | 0.4 | n |  | TRUE
84 | bus_LV_5718-5_0_3_node_74 | 0.4 | n |  | TRUE
85 | bus_LV_5718-5_0_3_node_75 | 0.4 | n |  | TRUE
86 | bus_LV_5718-5_0_3_node_86 | 0.4 | n |  | TRUE
87 | bus_LV_5718-5_0_3_node_78 | 0.4 | n |  | TRUE
88 | bus_LV_5718-5_0_3_node_87 | 0.4 | n |  | TRUE
89 | bus_LV_5718-5_0_3_node_79 | 0.4 | n |  | TRUE
90 | bus_LV_5718-5_0_3_node_80 | 0.4 | n |  | TRUE
91 | bus_LV_5718-5_0_3_node_81 | 0.4 | n |  | TRUE
92 | bus_LV_5718-5_0_3_node_99 | 0.4 | n |  | TRUE
93 | bus_LV_5718-5_0_3_node_97 | 0.4 | n |  | TRUE
94 | bus_LV_5718-5_0_3_node_104 | 0.4 | n |  | TRUE
95 | bus_LV_5718-5_0_3_node_103 | 0.4 | n |  | TRUE
96 | bus_LV_5718-5_0_3_node_98 | 0.4 | n |  | TRUE
97 | bus_LV_5718-5_0_3_node_84 | 0.4 | n |  | TRUE
98 | bus_LV_5718-5_0_3_node_90 | 0.4 | n |  | TRUE
99 | bus_LV_5718-5_0_3_node_92 | 0.4 | n |  | TRUE
100 | bus_LV_5718-5_0_3_node_93 | 0.4 | n |  | TRUE
101 | bus_LV_5718-5_0_3_node_95 | 0.4 | n |  | TRUE
102 | bus_LV_5718-5_0_3_node_96 | 0.4 | n |  | TRUE
103 | bus_LV_5718-5_0_3_node_100 | 0.4 | n |  | TRUE
104 | bus_LV_5718-5_0_3_node_101 | 0.4 | n |  | TRUE
105 | bus_LV_5718-5_0_3_node_102 | 0.4 | n |  | TRUE
106 | bus_MV_314_0_node_25 | 20 | n |  | TRUE

## load
| name | bus | p_mw | q_mvar | const_z_percent | const_i_percent | sn_mva | scaling | in_service | type
0 | LV_5718-5_0_3_load_0 | 0 | 0.0021071 | 0.00052808 | 0 | 0 |  | 1 | TRUE | wye
1 | LV_5718-5_0_3_load_1 | 1 | 0.0026175 | 0.00065602 | 0 | 0 |  | 1 | TRUE | wye
2 | LV_5718-5_0_3_load_2 | 2 | 0.0013733 | 0.00034418 | 0 | 0 |  | 1 | TRUE | wye
3 | LV_5718-5_0_3_load_3 | 3 | 0.0021457 | 0.00053776 | 0 | 0 |  | 1 | TRUE | wye
4 | LV_5718-5_0_3_load_4 | 4 | 0.0020827 | 0.00052197 | 0 | 0 |  | 1 | TRUE | wye
5 | LV_5718-5_0_3_load_5 | 5 | 0.0019942 | 0.00049979 | 0 | 0 |  | 1 | TRUE | wye
6 | LV_5718-5_0_3_load_31 | 6 | 0.0023317 | 0.00058437 | 0 | 0 |  | 1 | TRUE | wye
7 | LV_5718-5_0_3_load_6 | 8 | 0.0017194 | 0.00043091 | 0 | 0 |  | 1 | TRUE | wye
8 | LV_5718-5_0_3_load_7 | 9 | 0.0024046 | 0.00060266 | 0 | 0 |  | 1 | TRUE | wye
9 | LV_5718-5_0_3_load_8 | 11 | 0.0016213 | 0.00040634 | 0 | 0 |  | 1 | TRUE | wye
10 | LV_5718-5_0_3_load_30 | 12 | 0.0071686 | 0.0017966 | 0 | 0 |  | 1 | TRUE | wye
11 | LV_5718-5_0_3_load_9 | 13 | 0.0017335 | 0.00043447 | 0 | 0 |  | 1 | TRUE | wye
12 | LV_5718-5_0_3_load_10 | 14 | 0.0011193 | 0.00028052 | 0 | 0 |  | 1 | TRUE | wye
13 | LV_5718-5_0_3_load_11 | 15 | 0.0024148 | 0.0006052 | 0 | 0 |  | 1 | TRUE | wye
14 | LV_5718-5_0_3_load_12 | 16 | 0.0017425 | 0.00043671 | 0 | 0 |  | 1 | TRUE | wye
15 | LV_5718-5_0_3_load_13 | 17 | 0.0011678 | 0.00029268 | 0 | 0 |  | 1 | TRUE | wye
16 | LV_5718-5_0_3_load_14 | 18 | 0.0012946 | 0.00032446 | 0 | 0 |  | 1 | TRUE | wye
17 | LV_5718-5_0_3_load_15 | 19 | 0.0044123 | 0.0011058 | 0 | 0 |  | 1 | TRUE | wye
18 | LV_5718-5_0_3_load_16 | 20 | 0.00603 | 0.0015113 | 0 | 0 |  | 1 | TRUE | wye
19 | LV_5718-5_0_3_load_34 | 24 | 0.0023635 | 0.00059235 | 0 | 0 |  | 1 | TRUE | wye
20 | LV_5718-5_0_3_load_82 | 25 | 0.0037009 | 0.00092753 | 0 | 0 |  | 1 | TRUE | wye
21 | LV_5718-5_0_3_load_26 | 27 | 0.0031788 | 0.00079669 | 0 | 0 |  | 1 | TRUE | wye
22 | LV_5718-5_0_3_load_24 | 28 | 0.0025982 | 0.00065117 | 0 | 0 |  | 1 | TRUE | wye
23 | LV_5718-5_0_3_load_91 | 29 | 0.0045401 | 0.0011379 | 0 | 0 |  | 1 | TRUE | wye
24 | LV_5718-5_0_3_load_88 | 30 | 0.0034576 | 0.00086655 | 0 | 0 |  | 1 | TRUE | wye
25 | LV_5718-5_0_3_load_83 | 31 | 0.0038153 | 0.00095619 | 0 | 0 |  | 1 | TRUE | wye
26 | LV_5718-5_0_3_load_22 | 32 | 0.0020651 | 0.00051756 | 0 | 0 |  | 1 | TRUE | wye
27 | LV_5718-5_0_3_load_94 | 33 | 0.003322 | 0.00083258 | 0 | 0 |  | 1 | TRUE | wye
28 | LV_5718-5_0_3_load_89 | 34 | 0.0021839 | 0.00054734 | 0 | 0 |  | 1 | TRUE | wye
29 | LV_5718-5_0_3_load_21 | 35 | 0.003505 | 0.00087843 | 0 | 0 |  | 1 | TRUE | wye
30 | LV_5718-5_0_3_load_23 | 36 | 0.0014252 | 0.00035719 | 0 | 0 |  | 1 | TRUE | wye
31 | LV_5718-5_0_3_load_25 | 37 | 0.0033947 | 0.00085078 | 0 | 0 |  | 1 | TRUE | wye
32 | LV_5718-5_0_3_load_27 | 38 | 0.0050509 | 0.0012659 | 0 | 0 |  | 1 | TRUE | wye
33 | LV_5718-5_0_3_load_28 | 39 | 0.0063049 | 0.0015802 | 0 | 0 |  | 1 | TRUE | wye
34 | LV_5718-5_0_3_load_67 | 42 | 0.0027198 | 0.00068165 | 0 | 0 |  | 1 | TRUE | wye
35 | LV_5718-5_0_3_load_35 | 44 | 0.0017849 | 0.00044734 | 0 | 0 |  | 1 | TRUE | wye
36 | LV_5718-5_0_3_load_40 | 46 | 0.0046102 | 0.0011554 | 0 | 0 |  | 1 | TRUE | wye
37 | LV_5718-5_0_3_load_37 | 47 | 0.0021164 | 0.00053041 | 0 | 0 |  | 1 | TRUE | wye
38 | LV_5718-5_0_3_load_42 | 48 | 0.004573 | 0.0011461 | 0 | 0 |  | 1 | TRUE | wye
39 | LV_5718-5_0_3_load_38 | 49 | 0.0010546 | 0.00026431 | 0 | 0 |  | 1 | TRUE | wye
40 | LV_5718-5_0_3_load_50 | 50 | 0.0031443 | 0.00078804 | 0 | 0 |  | 1 | TRUE | wye
41 | LV_5718-5_0_3_load_41 | 51 | 0.00084118 | 0.00021082 | 0 | 0 |  | 1 | TRUE | wye
42 | LV_5718-5_0_3_load_62 | 52 | 0.0021844 | 0.00054746 | 0 | 0 |  | 1 | TRUE | wye
43 | LV_5718-5_0_3_load_45 | 53 | 0.00078686 | 0.00019721 | 0 | 0 |  | 1 | TRUE | wye
44 | LV_5718-5_0_3_load_51 | 54 | 0.0037529 | 0.00094058 | 0 | 0 |  | 1 | TRUE | wye
45 | LV_5718-5_0_3_load_63 | 55 | 0.0015346 | 0.0003846 | 0 | 0 |  | 1 | TRUE | wye
46 | LV_5718-5_0_3_load_44 | 56 | 0.0020165 | 0.00050538 | 0 | 0 |  | 1 | TRUE | wye
47 | LV_5718-5_0_3_load_47 | 58 | 0.0058677 | 0.0014706 | 0 | 0 |  | 1 | TRUE | wye
48 | LV_5718-5_0_3_load_49 | 60 | 0.0022624 | 0.00056701 | 0 | 0 |  | 1 | TRUE | wye
49 | LV_5718-5_0_3_load_55 | 61 | 0.0029599 | 0.00074183 | 0 | 0 |  | 1 | TRUE | wye
50 | LV_5718-5_0_3_load_58 | 62 | 0.0010845 | 0.00027181 | 0 | 0 |  | 1 | TRUE | wye
51 | LV_5718-5_0_3_load_53 | 63 | 0.0032213 | 0.00080733 | 0 | 0 |  | 1 | TRUE | wye
52 | LV_5718-5_0_3_load_56 | 64 | 0.0012773 | 0.00032012 | 0 | 0 |  | 1 | TRUE | wye
53 | LV_5718-5_0_3_load_52 | 65 | 0.0022027 | 0.00055204 | 0 | 0 |  | 1 | TRUE | wye
54 | LV_5718-5_0_3_load_54 | 66 | 0.0039934 | 0.0010008 | 0 | 0 |  | 1 | TRUE | wye
55 | LV_5718-5_0_3_load_105 | 67 | 0.0065299 | 0.0016365 | 0 | 0 |  | 1 | TRUE | wye
56 | LV_5718-5_0_3_load_57 | 68 | 0.0011593 | 0.00029056 | 0 | 0 |  | 1 | TRUE | wye
57 | LV_5718-5_0_3_load_59 | 69 | 0.00036743 | 9.2087e-05 | 0 | 0 |  | 1 | TRUE | wye
58 | LV_5718-5_0_3_load_60 | 70 | 0.0015584 | 0.00039056 | 0 | 0 |  | 1 | TRUE | wye
59 | LV_5718-5_0_3_load_61 | 71 | 0.0011859 | 0.00029721 | 0 | 0 |  | 1 | TRUE | wye
60 | LV_5718-5_0_3_load_64 | 72 | 0.0029138 | 0.00073028 | 0 | 0 |  | 1 | TRUE | wye
61 | LV_5718-5_0_3_load_65 | 73 | 0.0026064 | 0.00065323 | 0 | 0 |  | 1 | TRUE | wye
62 | LV_5718-5_0_3_load_66 | 74 | 0.0055845 | 0.0013996 | 0 | 0 |  | 1 | TRUE | wye
63 | LV_5718-5_0_3_load_77 | 75 | 0.0056284 | 0.0014106 | 0 | 0 |  | 1 | TRUE | wye
64 | LV_5718-5_0_3_load_72 | 76 | 0.0027485 | 0.00068884 | 0 | 0 |  | 1 | TRUE | wye
65 | LV_5718-5_0_3_load_70 | 78 | 0.0024557 | 0.00061547 | 0 | 0 |  | 1 | TRUE | wye
66 | LV_5718-5_0_3_load_68 | 80 | 0.0039552 | 0.00099127 | 0 | 0 |  | 1 | TRUE | wye
67 | LV_5718-5_0_3_load_71 | 82 | 0.0025643 | 0.00064266 | 0 | 0 |  | 1 | TRUE | wye
68 | LV_5718-5_0_3_load_85 | 83 | 0.002337 | 0.0005857 | 0 | 0 |  | 1 | TRUE | wye
69 | LV_5718-5_0_3_load_74 | 84 | 0.004084 | 0.0010236 | 0 | 0 |  | 1 | TRUE | wye
70 | LV_5718-5_0_3_load_75 | 85 | 0.0043264 | 0.0010843 | 0 | 0 |  | 1 | TRUE | wye
71 | LV_5718-5_0_3_load_86 | 86 | 0.0046245 | 0.001159 | 0 | 0 |  | 1 | TRUE | wye
72 | LV_5718-5_0_3_load_78 | 87 | 0.0030822 | 0.00077248 | 0 | 0 |  | 1 | TRUE | wye
73 | LV_5718-5_0_3_load_87 | 88 | 0.0039994 | 0.0010023 | 0 | 0 |  | 1 | TRUE | wye
74 | LV_5718-5_0_3_load_80 | 90 | 0.0048838 | 0.001224 | 0 | 0 |  | 1 | TRUE | wye
75 | LV_5718-5_0_3_load_97 | 93 | 0.0026891 | 0.00067394 | 0 | 0 |  | 1 | TRUE | wye
76 | LV_5718-5_0_3_load_104 | 94 | 0.0043497 | 0.0010901 | 0 | 0 |  | 1 | TRUE | wye
77 | LV_5718-5_0_3_load_103 | 95 | 0.0067628 | 0.0016949 | 0 | 0 |  | 1 | TRUE | wye
78 | LV_5718-5_0_3_load_98 | 96 | 0.0034299 | 0.00085962 | 0 | 0 |  | 1 | TRUE | wye
79 | LV_5718-5_0_3_load_84 | 97 | 0.0033281 | 0.00083411 | 0 | 0 |  | 1 | TRUE | wye
80 | LV_5718-5_0_3_load_90 | 98 | 0.0021419 | 0.00053681 | 0 | 0 |  | 1 | TRUE | wye
81 | LV_5718-5_0_3_load_92 | 99 | 0.0022597 | 0.00056633 | 0 | 0 |  | 1 | TRUE | wye
82 | LV_5718-5_0_3_load_93 | 100 | 0.0023756 | 0.00059539 | 0 | 0 |  | 1 | TRUE | wye
83 | LV_5718-5_0_3_load_95 | 101 | 0.0032885 | 0.00082417 | 0 | 0 |  | 1 | TRUE | wye
84 | LV_5718-5_0_3_load_96 | 102 | 0.0033651 | 0.00084339 | 0 | 0 |  | 1 | TRUE | wye
85 | LV_5718-5_0_3_load_100 | 103 | 0.0064126 | 0.0016072 | 0 | 0 |  | 1 | TRUE | wye
86 | LV_5718-5_0_3_load_101 | 104 | 0.0048797 | 0.001223 | 0 | 0 |  | 1 | TRUE | wye
87 | LV_5718-5_0_3_load_102 | 105 | 0.0055333 | 0.0013868 | 0 | 0 |  | 1 | TRUE | wye

## ext_grid
| name | bus | vm_pu | va_degree | slack_weight | in_service
0 |  | 24 | 1 | 0 | 1 | TRUE

## line
| name | std_type | from_bus | to_bus | length_km | r_ohm_per_km | x_ohm_per_km | c_nf_per_km | g_us_per_km | max_i_ka | df | parallel | type | in_service
0 | LV_5718-5_0_3_line_0 |  | 0 | 1 | 0.027484 | 0.125 | 0.08 | 261 | 0 | 0.364 | 1 | 1 | cs | TRUE
1 | LV_5718-5_0_3_line_1 |  | 0 | 2 | 0.017287 | 0.125 | 0.08 | 261 | 0 | 0.364 | 1 | 1 | cs | TRUE
2 | LV_5718-5_0_3_line_2 |  | 1 | 3 | 0.031841 | 0.125 | 0.08 | 261 | 0 | 0.364 | 1 | 1 | cs | TRUE
3 | LV_5718-5_0_3_line_3 |  | 3 | 4 | 0.033086 | 0.125 | 0.08 | 261 | 0 | 0.364 | 1 | 1 | cs | TRUE
4 | LV_5718-5_0_3_line_4 |  | 4 | 5 | 0.029763 | 0.125 | 0.08 | 261 | 0 | 0.364 | 1 | 1 | cs | TRUE
5 | LV_5718-5_0_3_line_5 |  | 5 | 6 | 0.029815 | 0.125 | 0.08 | 261 | 0 | 0.364 | 1 | 1 | cs | TRUE
6 | LV_5718-5_0_3_line_6 |  | 6 | 7 | 0.014514 | 0.125 | 0.08 | 261 | 0 | 0.364 | 1 | 1 | cs | TRUE
7 | LV_5718-5_0_3_line_7 |  | 7 | 40 | 0.032708 | 0.125 | 0.08 | 261 | 0 | 0.364 | 1 | 1 | cs | TRUE
8 | LV_5718-5_0_3_line_8 |  | 7 | 24 | 0.002996 | 0.125 | 0.08 | 261 | 0 | 0.364 | 1 | 1 | cs | TRUE
9 | LV_5718-5_0_3_line_9 |  | 8 | 9 | 0.019078 | 0.125 | 0.08 | 261 | 0 | 0.364 | 1 | 1 | cs | TRUE
10 | LV_5718-5_0_3_line_10 |  | 8 | 10 | 0.04479 | 0.125 | 0.08 | 261 | 0 | 0.364 | 1 | 1 | cs | TRUE
11 | LV_5718-5_0_3_line_11 |  | 9 | 11 | 0.0017266 | 0.125 | 0.08 | 261 | 0 | 0.364 | 1 | 1 | cs | TRUE
12 | LV_5718-5_0_3_line_12 |  | 10 | 12 | 0.012257 | 0.125 | 0.08 | 261 | 0 | 0.364 | 1 | 1 | cs | TRUE
13 | LV_5718-5_0_3_line_13 |  | 11 | 13 | 0.024466 | 0.125 | 0.08 | 261 | 0 | 0.364 | 1 | 1 | cs | TRUE
14 | LV_5718-5_0_3_line_14 |  | 13 | 14 | 0.017557 | 0.125 | 0.08 | 261 | 0 | 0.364 | 1 | 1 | cs | TRUE
15 | LV_5718-5_0_3_line_15 |  | 14 | 15 | 0.0084172 | 0.125 | 0.08 | 261 | 0 | 0.364 | 1 | 1 | cs | TRUE
16 | LV_5718-5_0_3_line_16 |  | 15 | 16 | 0.01588 | 0.125 | 0.08 | 261 | 0 | 0.364 | 1 | 1 | cs | TRUE
17 | LV_5718-5_0_3_line_17 |  | 16 | 17 | 0.034033 | 0.125 | 0.08 | 261 | 0 | 0.364 | 1 | 1 | cs | TRUE
18 | LV_5718-5_0_3_line_18 |  | 17 | 18 | 0.0093727 | 0.125 | 0.08 | 261 | 0 | 0.364 | 1 | 1 | cs | TRUE
19 | LV_5718-5_0_3_line_19 |  | 18 | 19 | 0.030818 | 0.125 | 0.08 | 261 | 0 | 0.364 | 1 | 1 | cs | TRUE
20 | LV_5718-5_0_3_line_20 |  | 19 | 20 | 0.02416 | 0.125 | 0.08 | 261 | 0 | 0.364 | 1 | 1 | cs | TRUE
21 | LV_5718-5_0_3_line_21 |  | 20 | 21 | 0.014839 | 0.125 | 0.08 | 261 | 0 | 0.364 | 1 | 1 | cs | TRUE
22 | LV_5718-5_0_3_line_22 |  | 21 | 22 | 0.019008 | 0.125 | 0.08 | 261 | 0 | 0.364 | 1 | 2 | cs | TRUE
23 | LV_5718-5_0_3_line_23 |  | 21 | 23 | 0.021976 | 0.125 | 0.08 | 261 | 0 | 0.364 | 1 | 2 | cs | TRUE
24 | LV_5718-5_0_3_line_24 |  | 22 | 24 | 0.043683 | 0.125 | 0.08 | 261 | 0 | 0.364 | 1 | 2 | cs | TRUE
25 | LV_5718-5_0_3_line_25 |  | 22 | 25 | 0.01863 | 0.125 | 0.08 | 261 | 0 | 0.364 | 1 | 1 | cs | TRUE
26 | LV_5718-5_0_3_line_26 |  | 23 | 29 | 0.02448 | 0.125 | 0.08 | 261 | 0 | 0.364 | 1 | 1 | cs | TRUE
27 | LV_5718-5_0_3_line_27 |  | 23 | 30 | 0.021389 | 0.125 | 0.08 | 261 | 0 | 0.364 | 1 | 2 | cs | TRUE
28 | LV_5718-5_0_3_line_28 |  | 23 | 26 | 0.039894 | 0.125 | 0.08 | 261 | 0 | 0.364 | 1 | 1 | cs | TRUE
29 | LV_5718-5_0_3_line_29 |  | 25 | 31 | 0.032668 | 0.125 | 0.08 | 261 | 0 | 0.364 | 1 | 1 | cs | TRUE
30 | LV_5718-5_0_3_line_30 |  | 26 | 27 | 0.037582 | 0.125 | 0.08 | 261 | 0 | 0.364 | 1 | 1 | cs | TRUE
31 | LV_5718-5_0_3_line_31 |  | 26 | 28 | 0.0095168 | 0.125 | 0.08 | 261 | 0 | 0.364 | 1 | 1 | cs | TRUE
32 | LV_5718-5_0_3_line_32 |  | 28 | 32 | 0.028501 | 0.125 | 0.08 | 261 | 0 | 0.364 | 1 | 1 | cs | TRUE
33 | LV_5718-5_0_3_line_33 |  | 29 | 33 | 0.006421 | 0.125 | 0.08 | 261 | 0 | 0.364 | 1 | 1 | cs | TRUE
34 | LV_5718-5_0_3_line_34 |  | 30 | 34 | 0.039012 | 0.125 | 0.08 | 261 | 0 | 0.364 | 1 | 2 | cs | TRUE
35 | LV_5718-5_0_3_line_35 |  | 31 | 97 | 0.025882 | 0.125 | 0.08 | 261 | 0 | 0.364 | 1 | 1 | cs | TRUE
36 | LV_5718-5_0_3_line_36 |  | 32 | 35 | 0.0041622 | 0.125 | 0.08 | 261 | 0 | 0.364 | 1 | 1 | cs | TRUE
37 | LV_5718-5_0_3_line_37 |  | 34 | 98 | 0.0029497 | 0.125 | 0.08 | 261 | 0 | 0.364 | 1 | 2 | cs | TRUE
38 | LV_5718-5_0_3_line_38 |  | 35 | 36 | 0.018518 | 0.125 | 0.08 | 261 | 0 | 0.364 | 1 | 1 | cs | TRUE
39 | LV_5718-5_0_3_line_39 |  | 36 | 37 | 0.035189 | 0.125 | 0.08 | 261 | 0 | 0.364 | 1 | 1 | cs | TRUE
40 | LV_5718-5_0_3_line_40 |  | 37 | 38 | 0.026085 | 0.125 | 0.08 | 261 | 0 | 0.364 | 1 | 1 | cs | TRUE
41 | LV_5718-5_0_3_line_41 |  | 38 | 39 | 0.029464 | 0.125 | 0.08 | 261 | 0 | 0.364 | 1 | 1 | cs | TRUE
42 | LV_5718-5_0_3_line_42 |  | 40 | 41 | 0.009138 | 0.125 | 0.08 | 261 | 0 | 0.364 | 1 | 1 | cs | TRUE
43 | LV_5718-5_0_3_line_43 |  | 40 | 42 | 0.010159 | 0.125 | 0.08 | 261 | 0 | 0.364 | 1 | 1 | cs | TRUE
44 | LV_5718-5_0_3_line_44 |  | 41 | 43 | 0.027148 | 0.125 | 0.08 | 261 | 0 | 0.364 | 1 | 1 | cs | TRUE
45 | LV_5718-5_0_3_line_45 |  | 41 | 44 | 0.030291 | 0.125 | 0.08 | 261 | 0 | 0.364 | 1 | 1 | cs | TRUE
46 | LV_5718-5_0_3_line_46 |  | 43 | 45 | 0.027367 | 0.125 | 0.08 | 261 | 0 | 0.364 | 1 | 1 | cs | TRUE
47 | LV_5718-5_0_3_line_47 |  | 43 | 46 | 0.04394 | 0.125 | 0.08 | 261 | 0 | 0.364 | 1 | 1 | cs | TRUE
48 | LV_5718-5_0_3_line_48 |  | 45 | 52 | 0.039338 | 0.125 | 0.08 | 261 | 0 | 0.364 | 1 | 1 | cs | TRUE
49 | LV_5718-5_0_3_line_49 |  | 45 | 53 | 0.011661 | 0.125 | 0.08 | 261 | 0 | 0.364 | 1 | 1 | cs | TRUE
50 | LV_5718-5_0_3_line_50 |  | 46 | 51 | 0.017167 | 0.125 | 0.08 | 261 | 0 | 0.364 | 1 | 1 | cs | TRUE
51 | LV_5718-5_0_3_line_51 |  | 47 | 48 | 0.023052 | 0.125 | 0.08 | 261 | 0 | 0.364 | 1 | 1 | cs | TRUE
52 | LV_5718-5_0_3_line_52 |  | 48 | 50 | 0.036234 | 0.125 | 0.08 | 261 | 0 | 0.364 | 1 | 1 | cs | TRUE
53 | LV_5718-5_0_3_line_53 |  | 48 | 51 | 0.022588 | 0.125 | 0.08 | 261 | 0 | 0.364 | 1 | 1 | cs | TRUE
54 | LV_5718-5_0_3_line_54 |  | 48 | 49 | 0.026643 | 0.125 | 0.08 | 261 | 0 | 0.364 | 1 | 1 | cs | TRUE
55 | LV_5718-5_0_3_line_55 |  | 50 | 54 | 0.031002 | 0.125 | 0.08 | 261 | 0 | 0.364 | 1 | 1 | cs | TRUE
56 | LV_5718-5_0_3_line_56 |  | 52 | 55 | 0.032844 | 0.125 | 0.08 | 261 | 0 | 0.364 | 1 | 1 | cs | TRUE
57 | LV_5718-5_0_3_line_57 |  | 53 | 56 | 0.024496 | 0.125 | 0.08 | 261 | 0 | 0.364 | 1 | 1 | cs | TRUE
58 | LV_5718-5_0_3_line_58 |  | 54 | 65 | 0.024554 | 0.125 | 0.08 | 261 | 0 | 0.364 | 1 | 1 | cs | TRUE
59 | LV_5718-5_0_3_line_59 |  | 55 | 72 | 0.011833 | 0.125 | 0.08 | 261 | 0 | 0.364 | 1 | 1 | cs | TRUE
60 | LV_5718-5_0_3_line_60 |  | 56 | 57 | 0.022301 | 0.125 | 0.08 | 261 | 0 | 0.364 | 1 | 1 | cs | TRUE
61 | LV_5718-5_0_3_line_61 |  | 57 | 58 | 0.030371 | 0.125 | 0.08 | 261 | 0 | 0.364 | 1 | 1 | cs | TRUE
62 | LV_5718-5_0_3_line_62 |  | 57 | 59 | 0.005601 | 0.125 | 0.08 | 261 | 0 | 0.364 | 1 | 1 | cs | TRUE
63 | LV_5718-5_0_3_line_63 |  | 58 | 60 | 0.025248 | 0.125 | 0.08 | 261 | 0 | 0.364 | 1 | 1 | cs | TRUE
64 | LV_5718-5_0_3_line_64 |  | 59 | 61 | 0.012607 | 0.125 | 0.08 | 261 | 0 | 0.364 | 1 | 1 | cs | TRUE
65 | LV_5718-5_0_3_line_65 |  | 59 | 62 | 0.034422 | 0.125 | 0.08 | 261 | 0 | 0.364 | 1 | 1 | cs | TRUE
66 | LV_5718-5_0_3_line_66 |  | 61 | 63 | 0.025748 | 0.125 | 0.08 | 261 | 0 | 0.364 | 1 | 1 | cs | TRUE
67 | LV_5718-5_0_3_line_67 |  | 62 | 64 | 0.016484 | 0.125 | 0.08 | 261 | 0 | 0.364 | 1 | 1 | cs | TRUE
68 | LV_5718-5_0_3_line_68 |  | 63 | 66 | 0.014352 | 0.125 | 0.08 | 261 | 0 | 0.364 | 1 | 1 | cs | TRUE
69 | LV_5718-5_0_3_line_69 |  | 64 | 68 | 0.022309 | 0.125 | 0.08 | 261 | 0 | 0.364 | 1 | 1 | cs | TRUE
70 | LV_5718-5_0_3_line_70 |  | 66 | 67 | 0.091977 | 0.125 | 0.08 | 261 | 0 | 0.364 | 1 | 1 | cs | TRUE
71 | LV_5718-5_0_3_line_71 |  | 68 | 69 | 0.0066253 | 0.125 | 0.08 | 261 | 0 | 0.364 | 1 | 1 | cs | TRUE
72 | LV_5718-5_0_3_line_72 |  | 69 | 70 | 0.013643 | 0.125 | 0.08 | 261 | 0 | 0.364 | 1 | 1 | cs | TRUE
73 | LV_5718-5_0_3_line_73 |  | 70 | 71 | 0.0060112 | 0.125 | 0.08 | 261 | 0 | 0.364 | 1 | 1 | cs | TRUE
74 | LV_5718-5_0_3_line_74 |  | 73 | 74 | 0.014553 | 0.125 | 0.08 | 261 | 0 | 0.364 | 1 | 1 | cs | TRUE
75 | LV_5718-5_0_3_line_75 |  | 74 | 75 | 0.052334 | 0.125 | 0.08 | 261 | 0 | 0.364 | 1 | 1 | cs | TRUE
76 | LV_5718-5_0_3_line_76 |  | 75 | 79 | 0.03535 | 0.125 | 0.08 | 261 | 0 | 0.364 | 1 | 1 | cs | TRUE
77 | LV_5718-5_0_3_line_77 |  | 76 | 77 | 0.015052 | 0.125 | 0.08 | 261 | 0 | 0.364 | 1 | 1 | cs | TRUE
78 | LV_5718-5_0_3_line_78 |  | 76 | 78 | 0.031535 | 0.125 | 0.08 | 261 | 0 | 0.364 | 1 | 1 | cs | TRUE
79 | LV_5718-5_0_3_line_79 |  | 77 | 84 | 0.019571 | 0.125 | 0.08 | 261 | 0 | 0.364 | 1 | 1 | cs | TRUE
80 | LV_5718-5_0_3_line_80 |  | 77 | 85 | 0.022768 | 0.125 | 0.08 | 261 | 0 | 0.364 | 1 | 1 | cs | TRUE
81 | LV_5718-5_0_3_line_81 |  | 78 | 81 | 0.014992 | 0.125 | 0.08 | 261 | 0 | 0.364 | 1 | 1 | cs | TRUE
82 | LV_5718-5_0_3_line_82 |  | 79 | 87 | 0.016603 | 0.125 | 0.08 | 261 | 0 | 0.364 | 1 | 1 | cs | TRUE
83 | LV_5718-5_0_3_line_83 |  | 79 | 84 | 0.017805 | 0.125 | 0.08 | 261 | 0 | 0.364 | 1 | 1 | cs | TRUE
84 | LV_5718-5_0_3_line_84 |  | 80 | 81 | 0.011567 | 0.125 | 0.08 | 261 | 0 | 0.364 | 1 | 1 | cs | TRUE
85 | LV_5718-5_0_3_line_85 |  | 81 | 82 | 0.031238 | 0.125 | 0.08 | 261 | 0 | 0.364 | 1 | 1 | cs | TRUE
86 | LV_5718-5_0_3_line_86 |  | 82 | 83 | 0.0038174 | 0.125 | 0.08 | 261 | 0 | 0.364 | 1 | 1 | cs | TRUE
87 | LV_5718-5_0_3_line_87 |  | 85 | 86 | 0.011673 | 0.125 | 0.08 | 261 | 0 | 0.364 | 1 | 1 | cs | TRUE
88 | LV_5718-5_0_3_line_88 |  | 86 | 88 | 0.011198 | 0.125 | 0.08 | 261 | 0 | 0.364 | 1 | 1 | cs | TRUE
89 | LV_5718-5_0_3_line_89 |  | 87 | 89 | 0.038058 | 0.125 | 0.08 | 261 | 0 | 0.364 | 1 | 1 | cs | TRUE
90 | LV_5718-5_0_3_line_90 |  | 89 | 90 | 0.036124 | 0.125 | 0.08 | 261 | 0 | 0.364 | 1 | 1 | cs | TRUE
91 | LV_5718-5_0_3_line_91 |  | 89 | 91 | 0.046263 | 0.125 | 0.08 | 261 | 0 | 0.364 | 1 | 1 | cs | TRUE
92 | LV_5718-5_0_3_line_92 |  | 91 | 92 | 0.032 | 0.125 | 0.08 | 261 | 0 | 0.364 | 1 | 1 | cs | TRUE
93 | LV_5718-5_0_3_line_93 |  | 91 | 93 | 0.026542 | 0.125 | 0.08 | 261 | 0 | 0.364 | 1 | 1 | cs | TRUE
94 | LV_5718-5_0_3_line_94 |  | 92 | 94 | 0.017832 | 0.125 | 0.08 | 261 | 0 | 0.364 | 1 | 1 | cs | TRUE
95 | LV_5718-5_0_3_line_95 |  | 92 | 95 | 0.034647 | 0.125 | 0.08 | 261 | 0 | 0.364 | 1 | 1 | cs | TRUE
96 | LV_5718-5_0_3_line_96 |  | 93 | 96 | 0.012924 | 0.125 | 0.08 | 261 | 0 | 0.364 | 1 | 1 | cs | TRUE
97 | LV_5718-5_0_3_line_97 |  | 95 | 105 | 0.011387 | 0.125 | 0.08 | 261 | 0 | 0.364 | 1 | 1 | cs | TRUE
98 | LV_5718-5_0_3_line_98 |  | 98 | 99 | 0.026988 | 0.125 | 0.08 | 261 | 0 | 0.364 | 1 | 2 | cs | TRUE
99 | LV_5718-5_0_3_line_99 |  | 99 | 100 | 0.03029 | 0.125 | 0.08 | 261 | 0 | 0.364 | 1 | 2 | cs | TRUE
100 | LV_5718-5_0_3_line_100 |  | 100 | 101 | 0.010584 | 0.125 | 0.08 | 261 | 0 | 0.364 | 1 | 1 | cs | TRUE
101 | LV_5718-5_0_3_line_101 |  | 100 | 102 | 0.033942 | 0.125 | 0.08 | 261 | 0 | 0.364 | 1 | 2 | cs | TRUE
102 | LV_5718-5_0_3_line_102 |  | 102 | 103 | 0.014171 | 0.125 | 0.08 | 261 | 0 | 0.364 | 1 | 1 | cs | TRUE
103 | LV_5718-5_0_3_line_103 |  | 103 | 104 | 0.0046786 | 0.125 | 0.08 | 261 | 0 | 0.364 | 1 | 1 | cs | TRUE
104 | LV_5718-5_0_3_line_104 |  | 104 | 105 | 0.033585 | 0.125 | 0.08 | 261 | 0 | 0.364 | 1 | 1 | cs | TRUE

## trafo
| name | std_type | hv_bus | lv_bus | sn_mva | vn_hv_kv | vn_lv_kv | vk_percent | vkr_percent | pfe_kw | i0_percent | shift_degree | tap_side | tap_neutral | tap_min | tap_max | tap_step_percent | tap_step_degree | tap_pos | tap_phase_shifter | parallel | df | in_service
0 | LV_5718-5_0_3_trafo_34 | 0.63 MVA 20/0.4 kV | 106 | 24 | 0.63 | 20 | 0.4 | 6 | 1.206 | 1.65 | 0.2619 | 150 | hv | 0 | -2 | 2 | 2.5 | 0 | 0 | FALSE | 1 | 1 | TRUE

## line_geodata
| x0 | y0 | x1 | y1 | x2 | y2 | x3 | y3 | x4 | y4 | x5 | y5
0 | 2505119.3412 | 1143944.8929 | 2505096.3788 | 1143929.7898
1 | 2505133.7842 | 1143954.3924 | 2505119.3412 | 1143944.8929
2 | 2505096.3788 | 1143929.7898 | 2505069.776 | 1143912.2923
3 | 2505042.1331 | 1143894.1108 | 2505069.776 | 1143912.2923
4 | 2505017.2665 | 1143877.7553 | 2505042.1331 | 1143894.1108
5 | 2504992.3569 | 1143861.3715 | 2505017.2665 | 1143877.7553
6 | 2504980.2304 | 1143853.3955 | 2504992.3569 | 1143861.3715
7 | 2504996.4608 | 1143824.9777 | 2504980.2304 | 1143853.3955
8 | 2504980.2304 | 1143853.3955 | 2504978.7218 | 1143855.984
9 | 2505113.1796 | 1143986.0012 | 2505130.5652 | 1143993.8556
10 | 2505130.5652 | 1143993.8556 | 2505142.0594 | 1144037.1459
11 | 2505113.1796 | 1143986.0012 | 2505111.6061 | 1143985.2903
12 | 2505142.0594 | 1144037.1459 | 2505138.9022 | 1144038.7188 | 2505135.5994 | 1144041.2946 | 2505134.0804 | 1144043.4198 | 2505132.8748 | 1144044.9509
13 | 2505111.6061 | 1143985.2903 | 2505089.3097 | 1143975.2173
14 | 2505073.3037 | 1143968.0031 | 2505075.8259 | 1143969.1256 | 2505089.3097 | 1143975.2173
15 | 2505073.3037 | 1143968.0031 | 2505065.6137 | 1143964.5808
16 | 2505065.6137 | 1143964.5808 | 2505051.1057 | 1143958.1244
17 | 2505020.0713 | 1143944.1571 | 2505027.8128 | 1143947.7583 | 2505051.1057 | 1143958.1244
18 | 2505011.5732 | 1143940.204 | 2505020.0713 | 1143944.1571
19 | 2504983.6309 | 1143927.2059 | 2505011.5732 | 1143940.204
20 | 2504983.6309 | 1143927.2059 | 2504961.7249 | 1143917.0158
21 | 2504948.2703 | 1143910.757 | 2504961.7249 | 1143917.0158
22 | 2504948.2703 | 1143910.757 | 2504956.725 | 1143893.7243
23 | 2504948.2703 | 1143910.757 | 2504942.7874 | 1143923.24 | 2504934.9782 | 1143920.3059
24 | 2504956.725 | 1143893.7243 | 2504978.7218 | 1143855.984
25 | 2504956.725 | 1143893.7243 | 2504939.425 | 1143886.8113
26 | 2504934.9782 | 1143920.3059 | 2504932.3328 | 1143927.0295 | 2504923.0624 | 1143941.5825
27 | 2504934.9782 | 1143920.3059 | 2504925.9782 | 1143916.9237 | 2504914.9576 | 1143912.778
28 | 2504934.9782 | 1143920.3059 | 2504942.7874 | 1143923.24 | 2504943.1684 | 1143931.7948 | 2504946.2466 | 1143938.3613 | 2504952.9278 | 1143952.609
29 | 2504939.425 | 1143886.8113 | 2504915.908 | 1143877.4141 | 2504909.1214 | 1143874.6095
30 | 2504952.9278 | 1143952.609 | 2504964.7613 | 1143981.1509 | 2504964.2441 | 1143987.8186
31 | 2504952.9278 | 1143952.609 | 2504961.5482 | 1143956.6413
32 | 2504961.5482 | 1143956.6413 | 2504965.6886 | 1143958.578 | 2504975.2265 | 1143961.9629 | 2504988.2414 | 1143966.5782
33 | 2504919.6126 | 1143946.9981 | 2504923.0624 | 1143941.5825
34 | 2504914.9576 | 1143912.778 | 2504894.1533 | 1143904.9521 | 2504878.4427 | 1143899.044
35 | 2504885.2014 | 1143864.7244 | 2504909.1214 | 1143874.6095
36 | 2504992.1643 | 1143967.9693 | 2504988.2414 | 1143966.5782
37 | 2504875.6818 | 1143898.0057 | 2504878.4427 | 1143899.044
38 | 2504992.1643 | 1143967.9693 | 2505009.6171 | 1143974.1582
39 | 2505009.6171 | 1143974.1582 | 2505017.4899 | 1143976.95 | 2505036.7017 | 1143989.4213 | 2505040.0728 | 1143991.4442
40 | 2505040.0728 | 1143991.4442 | 2505040.2943 | 1143991.5771 | 2505045.4318 | 1143994.22 | 2505050.4618 | 1143996.3864 | 2505064.1497 | 1144001.3863
41 | 2505064.1497 | 1144001.3863 | 2505084.3366 | 1144008.7601 | 2505091.8282 | 1144011.4863
42 | 2504996.4608 | 1143824.9777 | 2505005.6163 | 1143824.5664
43 | 2504996.4608 | 1143824.9777 | 2504987.186 | 1143820.8328
44 | 2505005.6163 | 1143824.5664 | 2505013.4077 | 1143821.4973 | 2505029.7388 | 1143812.1118
45 | 2505005.6163 | 1143824.5664 | 2505008.9871 | 1143828.738 | 2505030.4663 | 1143841.3879
46 | 2505029.7388 | 1143812.1118 | 2505054.1764 | 1143799.6523
47 | 2505029.7388 | 1143812.1118 | 2505032.9819 | 1143817.9309 | 2505064.0419 | 1143838.5452
48 | 2505054.1764 | 1143799.6523 | 2505051.3252 | 1143796.751 | 2505037.5967 | 1143788.4068 | 2505026.9322 | 1143786.218 | 2505021.4806 | 1143784.1361 | 2505019.4204 | 1143782.751
49 | 2505054.1764 | 1143799.6523 | 2505064.5787 | 1143794.3832
50 | 2505064.0419 | 1143838.5452 | 2505078.3455 | 1143848.0384
51 | 2505097.1659 | 1143860.5294 | 2505076.9674 | 1143871.6391
52 | 2505097.1659 | 1143860.5294 | 2505111.425 | 1143869.9931 | 2505126.5602 | 1143881.6771
53 | 2505097.1659 | 1143860.5294 | 2505078.3455 | 1143848.0384
54 | 2505097.1659 | 1143860.5294 | 2505099.8681 | 1143887.0351
55 | 2505126.5602 | 1143881.6771 | 2505151.1005 | 1143900.6215
56 | 2505019.4204 | 1143782.751 | 2504992.1641 | 1143764.4262
57 | 2505086.4312 | 1143783.3141 | 2505064.5787 | 1143794.3832
58 | 2505151.1005 | 1143900.6215 | 2505162.4043 | 1143909.3476 | 2505170.603 | 1143915.5396
59 | 2504981.6401 | 1143759.6049 | 2504981.6401 | 1143759.6049 | 2504986.0633 | 1143760.3245 | 2504992.1641 | 1143764.4262
60 | 2505106.3259 | 1143773.2367 | 2505086.4312 | 1143783.3141
61 | 2505106.3259 | 1143773.2367 | 2505110.1838 | 1143778.568 | 2505128.8017 | 1143793.3787
62 | 2505111.1775 | 1143770.4141 | 2505106.3259 | 1143773.2367
63 | 2505148.5604 | 1143809.0969 | 2505128.8017 | 1143793.3787
64 | 2505111.1775 | 1143770.4141 | 2505122.3593 | 1143764.5905
65 | 2505111.1775 | 1143770.4141 | 2505106.9922 | 1143767.2336 | 2505081.6705 | 1143752.7617
66 | 2505145.1957 | 1143752.697 | 2505122.3593 | 1143764.5905
67 | 2505067.3588 | 1143744.5822 | 2505081.6705 | 1143752.7617
68 | 2505145.1957 | 1143752.697 | 2505148.1599 | 1143751.1532 | 2505158.0574 | 1143746.3298
69 | 2505067.3588 | 1143744.5822 | 2505047.9902 | 1143733.5126
70 | 2505158.0574 | 1143746.3298 | 2505162.9626 | 1143654.4834
71 | 2505047.9902 | 1143733.5126 | 2505042.2381 | 1143730.2251
72 | 2505030.3935 | 1143723.4556 | 2505042.2381 | 1143730.2251
73 | 2505025.1746 | 1143720.4729 | 2505030.3935 | 1143723.4556
74 | 2504913.8361 | 1143723.3638 | 2504925.7484 | 1143731.7229
75 | 2504861.6164 | 1143726.8238 | 2504913.8361 | 1143723.3638
76 | 2504843.6509 | 1143757.2928 | 2504861.6164 | 1143726.8238
77 | 2504877.9139 | 1143772.2275 | 2504891.8361 | 1143777.9481
78 | 2504920.6286 | 1143790.788 | 2504903.2662 | 1143782.6447 | 2504891.8361 | 1143777.9481
79 | 2504877.9139 | 1143772.2275 | 2504859.9728 | 1143764.4073
80 | 2504877.9139 | 1143772.2275 | 2504865.8064 | 1143791.5097
81 | 2504934.2017 | 1143797.1541 | 2504920.6286 | 1143790.788
82 | 2504843.6509 | 1143757.2928 | 2504828.2222 | 1143751.1609
83 | 2504843.6509 | 1143757.2928 | 2504859.9728 | 1143764.4073
84 | 2504934.2017 | 1143797.1541 | 2504944.762 | 1143801.8735
85 | 2504934.2017 | 1143797.1541 | 2504918.6595 | 1143824.2511
86 | 2504918.6595 | 1143824.2511 | 2504916.7602 | 1143827.5625
87 | 2504865.8064 | 1143791.5097 | 2504859.5989 | 1143801.3957
88 | 2504853.6444 | 1143810.8788 | 2504859.5989 | 1143801.3957
89 | 2504792.0833 | 1143749.4806 | 2504803.3654 | 1143745.0218 | 2504812.6086 | 1143745.2982 | 2504823.2309 | 1143749.1771 | 2504828.2222 | 1143751.1609
90 | 2504792.0833 | 1143749.4806 | 2504796.0471 | 1143760.5136 | 2504812.74 | 1143778.3109
91 | 2504751.0239 | 1143770.8984 | 2504782.2318 | 1143753.5166 | 2504792.0833 | 1143749.4806
92 | 2504724.2003 | 1143788.4666 | 2504751.0239 | 1143770.8984
93 | 2504751.0239 | 1143770.8984 | 2504769.6989 | 1143789.7594
94 | 2504724.2003 | 1143788.4666 | 2504713.6172 | 1143793.8595 | 2504707.902 | 1143795.5288
95 | 2504724.2003 | 1143788.4666 | 2504745.224 | 1143810.4476 | 2504748.1478 | 1143813.5048
96 | 2504778.7921 | 1143798.9432 | 2504769.6989 | 1143789.7594
97 | 2504748.1478 | 1143813.5048 | 2504756.0176 | 1143821.7341
98 | 2504875.6818 | 1143898.0057 | 2504856.9005 | 1143890.9429 | 2504850.4207 | 1143888.507
99 | 2504824.0403 | 1143873.7849 | 2504845.0087 | 1143886.4725 | 2504850.4207 | 1143888.507
100 | 2504824.0403 | 1143873.7849 | 2504818.8133 | 1143882.9953
101 | 2504824.0403 | 1143873.7849 | 2504804.6238 | 1143862.029 | 2504795.0048 | 1143856.2055
102 | 2504782.8824 | 1143848.8664 | 2504795.0048 | 1143856.2055
103 | 2504782.8824 | 1143848.8664 | 2504780.7139 | 1143847.5536 | 2504779.232 | 1143846.0045
104 | 2504779.232 | 1143846.0045 | 2504765.2082 | 1143831.3444 | 2504756.0176 | 1143821.7341

## bus_geodata
| x | y | coords
0 | 2505119.3412 | 1143944.8929
1 | 2505096.3788 | 1143929.7898
2 | 2505133.7842 | 1143954.3924
3 | 2505069.776 | 1143912.2923
4 | 2505042.1331 | 1143894.1108
5 | 2505017.2665 | 1143877.7553
6 | 2504992.3569 | 1143861.3715
7 | 2504980.2304 | 1143853.3955
8 | 2505130.5652 | 1143993.8556
9 | 2505113.1796 | 1143986.0012
10 | 2505142.0594 | 1144037.1459
11 | 2505111.6061 | 1143985.2903
12 | 2505132.8748 | 1144044.9509
13 | 2505089.3097 | 1143975.2173
14 | 2505073.3037 | 1143968.0031
15 | 2505065.6137 | 1143964.5808
16 | 2505051.1057 | 1143958.1244
17 | 2505020.0713 | 1143944.1571
18 | 2505011.5732 | 1143940.204
19 | 2504983.6309 | 1143927.2059
20 | 2504961.7249 | 1143917.0158
21 | 2504948.2703 | 1143910.757
22 | 2504956.725 | 1143893.7243
23 | 2504934.9782 | 1143920.3059
24 | 2504978.7218 | 1143855.984
25 | 2504939.425 | 1143886.8113
26 | 2504952.9278 | 1143952.609
27 | 2504964.2441 | 1143987.8186
28 | 2504961.5482 | 1143956.6413
29 | 2504923.0624 | 1143941.5825
30 | 2504914.9576 | 1143912.778
31 | 2504909.1214 | 1143874.6095
32 | 2504988.2414 | 1143966.5782
33 | 2504919.6126 | 1143946.9981
34 | 2504878.4427 | 1143899.044
35 | 2504992.1643 | 1143967.9693
36 | 2505009.6171 | 1143974.1582
37 | 2505040.0728 | 1143991.4442
38 | 2505064.1497 | 1144001.3863
39 | 2505091.8282 | 1144011.4863
40 | 2504996.4608 | 1143824.9777
41 | 2505005.6163 | 1143824.5664
42 | 2504987.186 | 1143820.8328
43 | 2505029.7388 | 1143812.1118
44 | 2505030.4663 | 1143841.3879
45 | 2505054.1764 | 1143799.6523
46 | 2505064.0419 | 1143838.5452
47 | 2505076.9674 | 1143871.6391
48 | 2505097.1659 | 1143860.5294
49 | 2505099.8681 | 1143887.0351
50 | 2505126.5602 | 1143881.6771
51 | 2505078.3455 | 1143848.0384
52 | 2505019.4204 | 1143782.751
53 | 2505064.5787 | 1143794.3832
54 | 2505151.1005 | 1143900.6215
55 | 2504992.1641 | 1143764.4262
56 | 2505086.4312 | 1143783.3141
57 | 2505106.3259 | 1143773.2367
58 | 2505128.8017 | 1143793.3787
59 | 2505111.1775 | 1143770.4141
60 | 2505148.5604 | 1143809.0969
61 | 2505122.3593 | 1143764.5905
62 | 2505081.6705 | 1143752.7617
63 | 2505145.1957 | 1143752.697
64 | 2505067.3588 | 1143744.5822
65 | 2505170.603 | 1143915.5396
66 | 2505158.0574 | 1143746.3298
67 | 2505162.9626 | 1143654.4834
68 | 2505047.9902 | 1143733.5126
69 | 2505042.2381 | 1143730.2251
70 | 2505030.3935 | 1143723.4556
71 | 2505025.1746 | 1143720.4729
72 | 2504981.6401 | 1143759.6049
73 | 2504925.7484 | 1143731.7229
74 | 2504913.8361 | 1143723.3638
75 | 2504861.6164 | 1143726.8238
76 | 2504891.8361 | 1143777.9481
77 | 2504877.9139 | 1143772.2275
78 | 2504920.6286 | 1143790.788
79 | 2504843.6509 | 1143757.2928
80 | 2504944.762 | 1143801.8735
81 | 2504934.2017 | 1143797.1541
82 | 2504918.6595 | 1143824.2511
83 | 2504916.7602 | 1143827.5625
84 | 2504859.9728 | 1143764.4073
85 | 2504865.8064 | 1143791.5097
86 | 2504859.5989 | 1143801.3957
87 | 2504828.2222 | 1143751.1609
88 | 2504853.6444 | 1143810.8788
89 | 2504792.0833 | 1143749.4806
90 | 2504812.74 | 1143778.3109
91 | 2504751.0239 | 1143770.8984
92 | 2504724.2003 | 1143788.4666
93 | 2504769.6989 | 1143789.7594
94 | 2504707.902 | 1143795.5288
95 | 2504748.1478 | 1143813.5048
96 | 2504778.7921 | 1143798.9432
97 | 2504885.2014 | 1143864.7244
98 | 2504875.6818 | 1143898.0057
99 | 2504850.4207 | 1143888.507
100 | 2504824.0403 | 1143873.7849
101 | 2504818.8133 | 1143882.9953
102 | 2504795.0048 | 1143856.2055
103 | 2504782.8824 | 1143848.8664
104 | 2504779.232 | 1143846.0045
105 | 2504756.0176 | 1143821.7341
106 | 2504980.2304 | 1143853.3955

## line_std_types
| c_nf_per_km | r_ohm_per_km | x_ohm_per_km | max_i_ka | type | q_mm2 | alpha | voltage_rating
NAYY 4x50 SE | 210 | 0.642 | 0.083 | 0.142 | cs | 50 | 0.00403 | LV
NAYY 4x120 SE | 264 | 0.225 | 0.08 | 0.242 | cs | 120 | 0.00403 | LV
NAYY 4x150 SE | 261 | 0.208 | 0.08 | 0.27 | cs | 150 | 0.00403 | LV
NA2XS2Y 1x95 RM/25 12/20 kV | 216 | 0.313 | 0.132 | 0.252 | cs | 95 | 0.00403 | MV
NA2XS2Y 1x185 RM/25 12/20 kV | 273 | 0.161 | 0.117 | 0.362 | cs | 185 | 0.00403 | MV
NA2XS2Y 1x240 RM/25 12/20 kV | 304 | 0.122 | 0.112 | 0.421 | cs | 240 | 0.00403 | MV
NA2XS2Y 1x95 RM/25 6/10 kV | 315 | 0.313 | 0.123 | 0.249 | cs | 95 | 0.00403 | MV
NA2XS2Y 1x185 RM/25 6/10 kV | 406 | 0.161 | 0.11 | 0.358 | cs | 185 | 0.00403 | MV
NA2XS2Y 1x240 RM/25 6/10 kV | 456 | 0.122 | 0.105 | 0.416 | cs | 240 | 0.00403 | MV
NA2XS2Y 1x150 RM/25 12/20 kV | 250 | 0.206 | 0.116 | 0.319 | cs | 150 | 0.00403 | MV
NA2XS2Y 1x120 RM/25 12/20 kV | 230 | 0.253 | 0.119 | 0.283 | cs | 120 | 0.00403 | MV
NA2XS2Y 1x70 RM/25 12/20 kV | 190 | 0.443 | 0.132 | 0.22 | cs | 70 | 0.00403 | MV
NA2XS2Y 1x150 RM/25 6/10 kV | 360 | 0.206 | 0.11 | 0.315 | cs | 150 | 0.00403 | MV
NA2XS2Y 1x120 RM/25 6/10 kV | 340 | 0.253 | 0.113 | 0.28 | cs | 120 | 0.00403 | MV
NA2XS2Y 1x70 RM/25 6/10 kV | 280 | 0.443 | 0.123 | 0.217 | cs | 70 | 0.00403 | MV
N2XS(FL)2Y 1x120 RM/35 64/110 kV | 112 | 0.153 | 0.166 | 0.366 | cs | 120 | 0.00393 | HV
N2XS(FL)2Y 1x185 RM/35 64/110 kV | 125 | 0.099 | 0.156 | 0.457 | cs | 185 | 0.00393 | HV
N2XS(FL)2Y 1x240 RM/35 64/110 kV | 135 | 0.075 | 0.149 | 0.526 | cs | 240 | 0.00393 | HV
N2XS(FL)2Y 1x300 RM/35 64/110 kV | 144 | 0.06 | 0.144 | 0.588 | cs | 300 | 0.00393 | HV
15-AL1/3-ST1A 0.4 | 11 | 1.8769 | 0.35 | 0.105 | ol | 16 | 0.00403 | LV
24-AL1/4-ST1A 0.4 | 11.25 | 1.2012 | 0.335 | 0.14 | ol | 24 | 0.00403 | LV
48-AL1/8-ST1A 0.4 | 12.2 | 0.5939 | 0.3 | 0.21 | ol | 48 | 0.00403 | LV
94-AL1/15-ST1A 0.4 | 13.2 | 0.306 | 0.29 | 0.35 | ol | 94 | 0.00403 | LV
34-AL1/6-ST1A 10.0 | 9.7 | 0.8342 | 0.36 | 0.17 | ol | 34 | 0.00403 | MV
48-AL1/8-ST1A 10.0 | 10.1 | 0.5939 | 0.35 | 0.21 | ol | 48 | 0.00403 | MV
70-AL1/11-ST1A 10.0 | 10.4 | 0.4132 | 0.339 | 0.29 | ol | 70 | 0.00403 | MV
94-AL1/15-ST1A 10.0 | 10.75 | 0.306 | 0.33 | 0.35 | ol | 94 | 0.00403 | MV
122-AL1/20-ST1A 10.0 | 11.1 | 0.2376 | 0.323 | 0.41 | ol | 122 | 0.00403 | MV
149-AL1/24-ST1A 10.0 | 11.25 | 0.194 | 0.315 | 0.47 | ol | 149 | 0.00403 | MV
34-AL1/6-ST1A 20.0 | 9.15 | 0.8342 | 0.382 | 0.17 | ol | 34 | 0.00403 | MV
48-AL1/8-ST1A 20.0 | 9.5 | 0.5939 | 0.372 | 0.21 | ol | 48 | 0.00403 | MV
70-AL1/11-ST1A 20.0 | 9.7 | 0.4132 | 0.36 | 0.29 | ol | 70 | 0.00403 | MV
94-AL1/15-ST1A 20.0 | 10 | 0.306 | 0.35 | 0.35 | ol | 94 | 0.00403 | MV
122-AL1/20-ST1A 20.0 | 10.3 | 0.2376 | 0.344 | 0.41 | ol | 122 | 0.00403 | MV
149-AL1/24-ST1A 20.0 | 10.5 | 0.194 | 0.337 | 0.47 | ol | 149 | 0.00403 | MV
184-AL1/30-ST1A 20.0 | 10.75 | 0.1571 | 0.33 | 0.535 | ol | 184 | 0.00403 | MV
243-AL1/39-ST1A 20.0 | 11 | 0.1188 | 0.32 | 0.645 | ol | 243 | 0.00403 | MV
48-AL1/8-ST1A 110.0 | 8 | 0.5939 | 0.46 | 0.21 | ol | 48 | 0.00403 | HV
70-AL1/11-ST1A 110.0 | 8.4 | 0.4132 | 0.45 | 0.29 | ol | 70 | 0.00403 | HV
94-AL1/15-ST1A 110.0 | 8.65 | 0.306 | 0.44 | 0.35 | ol | 94 | 0.00403 | HV
122-AL1/20-ST1A 110.0 | 8.5 | 0.2376 | 0.43 | 0.41 | ol | 122 | 0.00403 | HV
149-AL1/24-ST1A 110.0 | 8.75 | 0.194 | 0.41 | 0.47 | ol | 149 | 0.00403 | HV
184-AL1/30-ST1A 110.0 | 8.8 | 0.1571 | 0.4 | 0.535 | ol | 184 | 0.00403 | HV
243-AL1/39-ST1A 110.0 | 9 | 0.1188 | 0.39 | 0.645 | ol | 243 | 0.00403 | HV
305-AL1/39-ST1A 110.0 | 9.2 | 0.0949 | 0.38 | 0.74 | ol | 305 | 0.00403 | HV
490-AL1/64-ST1A 110.0 | 9.75 | 0.059 | 0.37 | 0.96 | ol | 490 | 0.00403 | HV
679-AL1/86-ST1A 110.0 | 9.95 | 0.042 | 0.36 | 1.15 | ol | 679 | 0.00403 | HV
490-AL1/64-ST1A 220.0 | 10 | 0.059 | 0.285 | 0.96 | ol | 490 | 0.00403 | HV
679-AL1/86-ST1A 220.0 | 11.7 | 0.042 | 0.275 | 1.15 | ol | 679 | 0.00403 | HV
490-AL1/64-ST1A 380.0 | 11 | 0.059 | 0.253 | 0.96 | ol | 490 | 0.00403 | HV
679-AL1/86-ST1A 380.0 | 14.6 | 0.042 | 0.25 | 1.15 | ol | 679 | 0.00403 | HV

## trafo_std_types
| i0_percent | pfe_kw | vkr_percent | sn_mva | vn_lv_kv | vn_hv_kv | vk_percent | shift_degree | vector_group | tap_side | tap_neutral | tap_min | tap_max | tap_step_degree | tap_step_percent | tap_phase_shifter
160 MVA 380/110 kV | 0.06 | 60 | 0.25 | 160 | 110 | 380 | 12.2 | 0 | Yy0 | hv | 0 | -9 | 9 | 0 | 1.5 | FALSE
100 MVA 220/110 kV | 0.06 | 55 | 0.26 | 100 | 110 | 220 | 12 | 0 | Yy0 | hv | 0 | -9 | 9 | 0 | 1.5 | FALSE
63 MVA 110/20 kV | 0.04 | 22 | 0.32 | 63 | 20 | 110 | 18 | 150 | YNd5 | hv | 0 | -9 | 9 | 0 | 1.5 | FALSE
40 MVA 110/20 kV | 0.05 | 18 | 0.34 | 40 | 20 | 110 | 16.2 | 150 | YNd5 | hv | 0 | -9 | 9 | 0 | 1.5 | FALSE
25 MVA 110/20 kV | 0.07 | 14 | 0.41 | 25 | 20 | 110 | 12 | 150 | YNd5 | hv | 0 | -9 | 9 | 0 | 1.5 | FALSE
63 MVA 110/10 kV | 0.04 | 22 | 0.32 | 63 | 10 | 110 | 18 | 150 | YNd5 | hv | 0 | -9 | 9 | 0 | 1.5 | FALSE
40 MVA 110/10 kV | 0.05 | 18 | 0.34 | 40 | 10 | 110 | 16.2 | 150 | YNd5 | hv | 0 | -9 | 9 | 0 | 1.5 | FALSE
25 MVA 110/10 kV | 0.07 | 14 | 0.41 | 25 | 10 | 110 | 12 | 150 | YNd5 | hv | 0 | -9 | 9 | 0 | 1.5 | FALSE
0.25 MVA 20/0.4 kV | 0.32 | 0.8 | 1.44 | 0.25 | 0.4 | 20 | 6 | 150 | Yzn5 | hv | 0 | -2 | 2 | 0 | 2.5 | FALSE
0.4 MVA 20/0.4 kV | 0.3375 | 1.35 | 1.425 | 0.4 | 0.4 | 20 | 6 | 150 | Dyn5 | hv | 0 | -2 | 2 | 0 | 2.5 | FALSE
0.63 MVA 20/0.4 kV | 0.2619 | 1.65 | 1.206 | 0.63 | 0.4 | 20 | 6 | 150 | Dyn5 | hv | 0 | -2 | 2 | 0 | 2.5 | FALSE
0.25 MVA 10/0.4 kV | 0.24 | 0.6 | 1.2 | 0.25 | 0.4 | 10 | 4 | 150 | Dyn5 | hv | 0 | -2 | 2 | 0 | 2.5 | FALSE
0.4 MVA 10/0.4 kV | 0.2375 | 0.95 | 1.325 | 0.4 | 0.4 | 10 | 4 | 150 | Dyn5 | hv | 0 | -2 | 2 | 0 | 2.5 | FALSE
0.63 MVA 10/0.4 kV | 0.1873 | 1.18 | 1.0794 | 0.63 | 0.4 | 10 | 4 | 150 | Dyn5 | hv | 0 | -2 | 2 | 0 | 2.5 | FALSE

## trafo3w_std_types
| sn_hv_mva | sn_mv_mva | sn_lv_mva | vn_hv_kv | vn_mv_kv | vn_lv_kv | vk_hv_percent | vk_mv_percent | vk_lv_percent | vkr_hv_percent | vkr_mv_percent | vkr_lv_percent | pfe_kw | i0_percent | shift_mv_degree | shift_lv_degree | vector_group | tap_side | tap_neutral | tap_min | tap_max | tap_step_percent
63/25/38 MVA 110/20/10 kV | 63 | 25 | 38 | 110 | 20 | 10 | 10.4 | 10.4 | 10.4 | 0.28 | 0.32 | 0.35 | 35 | 0.89 | 0 | 0 | YN0yn0yn0 | hv | 0 | -10 | 10 | 1.2
63/25/38 MVA 110/10/10 kV | 63 | 25 | 38 | 110 | 10 | 10 | 10.4 | 10.4 | 10.4 | 0.28 | 0.32 | 0.35 | 35 | 0.89 | 0 | 0 | YN0yn0yn0 | hv | 0 | -10 | 10 | 1.2

## fuse_std_types
| fuse_type | i_rated_a | t_avg | t_min | t_total | x_avg | x_min | x_total
HV 100A | HV 100A | 100 | 0 | [10.0, 3.64, 0.854, 0.281, 0.1, 0.0531, 0.022, 0.01] | [10.0, 4.267, 1.21, 0.403, 0.1, 0.058, 0.022, 0.01] | 0 | [300.0, 350.0, 450.0, 550.0, 700.0, 850.0, 1200.0, 1752.0] | [600.0, 700.0, 900.0, 1150.0, 1665.0, 2000.0, 3000.0, 4313.0]
HV 10A | HV 10A | 10 | 0 | [10.0, 1675.0, 0.344, 0.156, 0.1, 0.0417, 0.0171, 0.01] | [10.0, 1.3, 0.3, 0.155, 0.1, 0.0555, 0.023, 0.01] | 0 | [30.0, 32.0, 35.0, 37.0, 39.0, 50.0, 70.0, 88.0] | [60.0, 70.0, 80.0, 87.0, 94.0, 110.0, 150.0, 216.0]
HV 125A | HV 125A | 125 | 0 | [10.0, 1.82, 0.344, 0.1, 0.0467, 0.0269, 0.01] | [10.0, 2.478, 0.426, 0.1, 0.0427, 0.0211, 0.01] | 0 | [375.0, 500.0, 700.0, 925.0, 1200.0, 1500.0, 2341.0] | [750.0, 1000.0, 1500.0, 2200.0, 3000.0, 4000.0, 5765.0]
HV 160A | HV 160A | 160 | 0 | [10.0, 4.15, 1.03, 0.198, 0.1, 0.051, 0.0172, 0.01] | [10.0, 2.3, 0.734, 0.274, 0.1, 0.046, 0.0177, 0.01] | 0 | [480.0, 550.0, 700.0, 1000.0, 1260.0, 1600.0, 2500.0, 3227.0] | [960.0, 1300.0, 1700.0, 2200.0, 2996.0, 4000.0, 6000.0, 7946.0]
HV 16A | HV 16A | 16 | 0 | [10.0, 0.352, 0.164, 0.1, 0.0649, 0.0342, 0.01] | [10.0, 2.34, 0.722, 0.181, 0.1, 0.055, 0.0296, 0.01] | 0 | [48.0, 60.0, 65.0, 71.0, 80.0, 100.0, 162.0] | [96.0, 110.0, 125.0, 150.0, 168.0, 200.0, 250.0, 398.0]
HV 200A | HV 200A | 200 | 0 | [10.0, 4.267, 1.21, 0.403, 0.1, 0.058, 0.022, 0.01] | [10.0, 3.73, 1.654, 0.328, 0.1, 0.0531, 0.019, 0.01] | 0 | [600.0, 700.0, 900.0, 1150.0, 1665.0, 2000.0, 3000.0, 4313.0] | [1200.0, 1500.0, 1800.0, 2700.0, 3960.0, 5000.0, 7500.0, 10620.0]
HV 20A | HV 20A | 20 | 0 | [10.0, 1.3, 0.3, 0.155, 0.1, 0.0555, 0.023, 0.01] | [10.0, 1.3, 0.161, 0.1, 0.0611, 0.0399, 0.0141, 0.01] | 0 | [60.0, 70.0, 80.0, 87.0, 94.0, 110.0, 150.0, 216.0] | [120.0, 150.0, 200.0, 223.0, 260.0, 300.0, 450.0, 532.0]
HV 25A | HV 25A | 25 | 0 | [10.0, 2.512, 0.833, 0.299, 0.1, 0.0372, 0.0223, 0.01] | [10.0, 3.125, 0.597, 0.198, 0.1, 0.0378, 0.022, 0.01] | 0 | [75.0, 82.0, 90.0, 100.0, 124.0, 170.0, 200.0, 289.0] | [150.0, 170.0, 210.0, 250.0, 294.0, 400.0, 500.0, 711.0]
HV 31.5A | HV 31.5A | 31.5 | 0 | [10.0, 2.34, 0.722, 0.181, 0.1, 0.055, 0.0296, 0.01] | [10.0, 2.84, 0.368, 0.164, 0.1, 0.0621, 0.0378, 0.0195, 0.01] | 0 | [95.0, 110.0, 125.0, 150.0, 165.0, 200.0, 250.0, 390.0] | [189.0, 220.0, 300.0, 350.0, 393.0, 450.0, 530.0, 700.0, 960.0]
HV 40A | HV 40A | 40 | 0 | [10.0, 1.3, 0.161, 0.1, 0.0611, 0.0399, 0.0141, 0.01] | [10.0, 2.05, 0.369, 0.198, 0.1, 0.051, 0.0298, 0.01] | 0 | [120.0, 150.0, 200.0, 223.0, 260.0, 300.0, 450.0, 532.0] | [240.0, 300.0, 400.0, 450.0, 530.0, 650.0, 800.0, 1311.0]
HV 50A | HV 50A | 50 | 0 | [10.0, 3.215, 0.597, 0.198, 0.1, 0.0378, 0.022, 0.01] | [10.0, 3.64, 0.854, 0.281, 0.1, 0.0531, 0.022, 0.01] | 0 | [150.0, 170.0, 210.0, 250.0, 294.0, 400.0, 500.0, 711.0] | [300.0, 350.0, 450.0, 550.0, 700.0, 850.0, 1200.0, 1752.0]
HV 6.3A | HV 6.3A | 6.3 | 0 | [10.0, 1.39, 0.344, 0.168, 0.1, 0.056, 0.0263, 0.01] | [10.0, 1.711, 0.516, 0.198, 0.1, 0.0634, 0.0303, 0.01] | 0 | [19.0, 19.5, 20.4, 20.8, 22.0, 25.0, 32.0, 48.0] | [38.0, 40.0, 43.0, 48.0, 53.0, 60.0, 75.0, 118.0]
HV 63A | HV 63A | 63 | 0 | [10.0, 2.84, 0.368, 0.164, 0.1, 0.0621, 0.0378, 0.0195, 0.01] | [10.0, 1.82, 0.344, 0.1, 0.0467, 0.0269, 0.01] | 0 | [189.0, 220.0, 300.0, 350.0, 393.0, 450.0, 530.0, 700.0, 961.0] | [378.0, 500.0, 700.0, 934.0, 1200.0, 1500.0, 2366.0]
HV 80A | HV 80A | 80 | 0 | [10.0, 2.05, 0.369, 0.198, 0.1, 0.051, 0.0298, 0.01] | [10.0, 4.15, 1.03, 0.198, 0.1, 0.051, 0.0172, 0.01] | 0 | [240.0, 300.0, 400.0, 450.0, 530.0, 650.0, 800.0, 1311.0] | [480.0, 550.0, 700.0, 1000.0, 1260.0, 1600.0, 2500.0, 3227.0]
Siemens NH-1-100 | Siemens NH-1-100 | 100 | [5400.0, 2000.0, 400.0, 20.0, 1.0, 0.2, 0.012, 0.004] | 0 | 0 | [150.0, 190.0, 250.0, 430.0, 900.0, 1250.0, 2700.0, 3600.0] | 0 | 0
Siemens NH-1-125 | Siemens NH-1-125 | 125 | [4800.0, 120.0, 7.0, 0.1, 0.004] | 0 | 0 | [180.0, 400.0, 740.0, 2000.0, 4250.0] | 0 | 0
Siemens NH-1-16 | Siemens NH-1-16 | 16 | [4000.0, 400.0, 2.0, 0.1, 0.04, 0.01] | 0 | 0 | [26.0, 35.0, 75.0, 150.0, 200.0, 300.0] | 0 | 0
Siemens NH-1-160 | Siemens NH-1-160 | 160 | [4800.0, 120.0, 7.0, 0.1, 0.004] | 0 | 0 | [210.0, 500.0, 900.0, 2300.0, 5000.0] | 0 | 0
Siemens NH-1-25 | Siemens NH-1-25 | 25 | [4000.0, 1000.0, 10.0, 0.2, 0.02, 0.01] | 0 | 0 | [40.0, 50.0, 100.0, 210.0, 400.0, 500.0] | 0 | 0
Siemens NH-1-50 | Siemens NH-1-50 | 50 | [4000.0, 40.0, 4.0, 1.0, 0.02, 0.01] | 0 | 0 | [86.0, 200.0, 300.0, 400.0, 1000.0, 1280.0] | 0 | 0
Siemens NH-1-63 | Siemens NH-1-63 | 63 | [4000.0, 100.0, 10.0, 2.0, 0.04, 0.01] | 0 | 0 | [100.0, 200.0, 300.0, 400.0, 1000.0, 1500.0] | 0 | 0
Siemens NH-1-80 | Siemens NH-1-80 | 80 | [4800.0, 120.0, 7.0, 0.1, 0.01] | 0 | 0 | [150.58, 250.0, 450.0, 1150.0, 2470.0] | 0 | 0
Siemens NH-2-1000 | Siemens NH-2-1000 | 1000 | [4800.0, 120.0, 7.0, 0.1, 0.004] | 0 | 0 | [1900.0, 3500.0, 8400.0, 24000.0, 52000.0] | 0 | 0
Siemens NH-2-200 | Siemens NH-2-200 | 200 | [4800.0, 120.0, 7.0, 0.1, 0.004] | 0 | 0 | [280.0, 650.0, 1200.0, 3000.0, 7000.0] | 0 | 0
Siemens NH-2-224 | Siemens NH-2-224 | 224 | [4800.0, 120.0, 7.0, 0.2, 0.04, 0.004] | 0 | 0 | [400.0, 750.0, 1453.0, 3025.0, 4315.0, 7600.0] | 0 | 0
Siemens NH-2-250 | Siemens NH-2-250 | 250 | [4800.0, 120.0, 7.0, 0.1, 0.004] | 0 | 0 | [450.0, 800.0, 1650.0, 4000.0, 8500.0] | 0 | 0
Siemens NH-2-315 | Siemens NH-2-315 | 315 | [4800.0, 120.0, 7.0, 0.1, 0.004] | 0 | 0 | [550.0, 920.0, 1900.0, 5000.0, 11000.0] | 0 | 0
Siemens NH-2-355 | Siemens NH-2-355 | 355 | [4800.0, 120.0, 6.0, 0.1, 0.004] | 0 | 0 | [650.0, 1116.27, 2350.0, 5840.0, 12790.0] | 0 | 0
Siemens NH-2-400 | Siemens NH-2-400 | 400 | [4800.0, 120.0, 7.0, 0.1, 0.004] | 0 | 0 | [720.0, 1350.0, 2800.0, 6500.0, 15000.0] | 0 | 0
Siemens NH-2-425 | Siemens NH-2-425 | 425 | [4800.0, 120.0, 7.0, 0.1, 0.004] | 0 | 0 | [850.0, 1500.0, 3050.0, 7500.0, 16500.0] | 0 | 0
Siemens NH-2-630 | Siemens NH-2-630 | 630 | [4800.0, 120.0, 7.0, 0.1, 0.004] | 0 | 0 | [1200.0, 2000.0, 4800.0, 12000.0, 26000.0] | 0 | 0

## dtypes
| element | column | dtype
0 | bus | name | object
1 | bus | vn_kv | float64
2 | bus | type | object
3 | bus | zone | object
4 | bus | in_service | bool
5 | load | name | object
6 | load | bus | uint32
7 | load | p_mw | float64
8 | load | q_mvar | float64
9 | load | const_z_percent | float64
10 | load | const_i_percent | float64
11 | load | sn_mva | float64
12 | load | scaling | float64
13 | load | in_service | bool
14 | load | type | object
15 | ext_grid | name | object
16 | ext_grid | bus | uint32
17 | ext_grid | vm_pu | float64
18 | ext_grid | va_degree | float64
19 | ext_grid | slack_weight | float64
20 | ext_grid | in_service | bool
21 | line | name | object
22 | line | std_type | object
23 | line | from_bus | uint32
24 | line | to_bus | uint32
25 | line | length_km | float64
26 | line | r_ohm_per_km | float64
27 | line | x_ohm_per_km | float64
28 | line | c_nf_per_km | float64
29 | line | g_us_per_km | float64
30 | line | max_i_ka | float64
31 | line | df | float64
32 | line | parallel | uint32
33 | line | type | object
34 | line | in_service | bool
35 | trafo | name | object
36 | trafo | std_type | object
37 | trafo | hv_bus | uint32
38 | trafo | lv_bus | uint32
39 | trafo | sn_mva | float64
40 | trafo | vn_hv_kv | float64
41 | trafo | vn_lv_kv | float64
42 | trafo | vk_percent | float64
43 | trafo | vkr_percent | float64
44 | trafo | pfe_kw | float64
45 | trafo | i0_percent | float64
46 | trafo | shift_degree | float64
47 | trafo | tap_side | object
48 | trafo | tap_neutral | int32
49 | trafo | tap_min | int32
50 | trafo | tap_max | int32
51 | trafo | tap_step_percent | float64
52 | trafo | tap_step_degree | float64
53 | trafo | tap_pos | int32
54 | trafo | tap_phase_shifter | bool
55 | trafo | parallel | uint32
56 | trafo | df | float64
57 | trafo | in_service | bool
58 | line_geodata | coords | object
59 | bus_geodata | x | float64
60 | bus_geodata | y | float64
61 | bus_geodata | coords | object

## parameters
| version | format_version | converged | OPF_converged | name | f_hz | sn_mva
0 | 2.14.6 | 2.14.0 | FALSE | FALSE |  | 50 | 1