## bus
| name | vn_kv | type | zone | in_service
0 | bus_LV_5719-3_1_3_node_6 | 0.4 | n |  | TRUE
1 | bus_LV_5719-3_1_3_node_7 | 0.4 | n |  | TRUE
2 | bus_LV_5719-3_1_3_node_8 | 0.4 | n |  | TRUE
3 | bus_LV_5719-3_1_3_node_9 | 0.4 | n |  | TRUE
4 | bus_LV_5719-3_1_3_node_114 | 0.4 | n |  | TRUE
5 | bus_LV_5719-3_1_3_node_10 | 0.4 | n |  | TRUE
6 | bus_LV_5719-3_1_3_node_11 | 0.4 | n |  | TRUE
7 | bus_LV_5719-3_1_3_node_21 | 0.4 | n |  | TRUE
8 | bus_LV_5719-3_1_3_node_25 | 0.4 | n |  | TRUE
9 | bus_LV_5719-3_1_3_node_23 | 0.4 | n |  | TRUE
10 | bus_LV_5719-3_1_3_node_12 | 0.4 | n |  | TRUE
11 | bus_LV_5719-3_1_3_node_13 | 0.4 | n |  | TRUE
12 | bus_LV_5719-3_1_3_node_14 | 0.4 | n |  | TRUE
13 | bus_LV_5719-3_1_3_node_15 | 0.4 | n |  | TRUE
14 | bus_LV_5719-3_1_3_node_16 | 0.4 | n |  | TRUE
15 | bus_LV_5719-3_1_3_node_17 | 0.4 | n |  | TRUE
16 | bus_LV_5719-3_1_3_node_18 | 0.4 | n |  | TRUE
17 | bus_LV_5719-3_1_3_node_20 | 0.4 | n |  | TRUE
18 | bus_LV_5719-3_1_3_node_19 | 0.4 | n |  | TRUE
19 | bus_LV_5719-3_1_3_node_345 | 0.4 | n |  | TRUE
20 | bus_LV_5719-3_1_3_node_347 | 0.4 | n |  | TRUE
21 | bus_LV_5719-3_1_3_node_178 | 0.4 | n |  | TRUE
22 | bus_LV_5719-3_1_3_node_181 | 0.4 | n |  | TRUE
23 | bus_LV_5719-3_1_3_node_22 | 0.4 | n |  | TRUE
24 | bus_LV_5719-3_1_3_node_24 | 0.4 | n |  | TRUE
25 | bus_LV_5719-3_1_3_node_193 | 0.4 | n |  | TRUE
26 | bus_LV_5719-3_1_3_node_127 | 0.4 | n |  | TRUE
27 | bus_LV_5719-3_1_3_node_128 | 0.4 | n |  | TRUE
28 | bus_LV_5719-3_1_3_node_129 | 0.4 | n |  | TRUE
29 | bus_LV_5719-3_1_3_node_130 | 0.4 | n |  | TRUE
30 | bus_LV_5719-3_1_3_node_131 | 0.4 | n |  | TRUE
31 | bus_LV_5719-3_1_3_node_132 | 0.4 | n |  | TRUE
32 | bus_LV_5719-3_1_3_node_167 | 0.4 | n |  | TRUE
33 | bus_LV_5719-3_1_3_node_166 | 0.4 | n |  | TRUE
34 | bus_LV_5719-3_1_3_node_133 | 0.4 | n |  | TRUE
35 | bus_LV_5719-3_1_3_node_134 | 0.4 | n |  | TRUE
36 | bus_LV_5719-3_1_3_node_135 | 0.4 | n |  | TRUE
37 | bus_LV_5719-3_1_3_node_136 | 0.4 | n |  | TRUE
38 | bus_LV_5719-3_1_3_node_137 | 0.4 | n |  | TRUE
39 | bus_LV_5719-3_1_3_node_142 | 0.4 | n |  | TRUE
40 | bus_LV_5719-3_1_3_node_138 | 0.4 | n |  | TRUE
41 | bus_LV_5719-3_1_3_node_139 | 0.4 | n |  | TRUE
42 | bus_LV_5719-3_1_3_node_140 | 0.4 | n |  | TRUE
43 | bus_LV_5719-3_1_3_node_141 | 0.4 | n |  | TRUE
44 | bus_LV_5719-3_1_3_node_325 | 0.4 | n |  | TRUE
45 | bus_LV_5719-3_1_3_node_144 | 0.4 | n |  | TRUE
46 | bus_LV_5719-3_1_3_node_143 | 0.4 | n |  | TRUE
47 | bus_LV_5719-3_1_3_node_148 | 0.4 | n |  | TRUE
48 | bus_LV_5719-3_1_3_node_147 | 0.4 | n |  | TRUE
49 | bus_LV_5719-3_1_3_node_146 | 0.4 | n |  | TRUE
50 | bus_LV_5719-3_1_3_node_145 | 0.4 | n |  | TRUE
51 | bus_LV_5719-3_1_3_node_149 | 0.4 | n |  | TRUE
52 | bus_LV_5719-3_1_3_node_151 | 0.4 | n |  | TRUE
53 | bus_LV_5719-3_1_3_node_150 | 0.4 | n |  | TRUE
54 | bus_LV_5719-3_1_3_node_152 | 0.4 | n |  | TRUE
55 | bus_LV_5719-3_1_3_node_153 | 0.4 | n |  | TRUE
56 | bus_LV_5719-3_1_3_node_154 | 0.4 | n |  | TRUE
57 | bus_LV_5719-3_1_3_node_194 | 0.4 | n |  | TRUE
58 | bus_LV_5719-3_1_3_node_195 | 0.4 | n |  | TRUE
59 | bus_LV_5719-3_1_3_node_155 | 0.4 | n |  | TRUE
60 | bus_LV_5719-3_1_3_node_156 | 0.4 | n |  | TRUE
61 | bus_LV_5719-3_1_3_node_157 | 0.4 | n |  | TRUE
62 | bus_LV_5719-3_1_3_node_158 | 0.4 | n |  | TRUE
63 | bus_LV_5719-3_1_3_node_159 | 0.4 | n |  | TRUE
64 | bus_LV_5719-3_1_3_node_160 | 0.4 | n |  | TRUE
65 | bus_LV_5719-3_1_3_node_161 | 0.4 | n |  | TRUE
66 | bus_LV_5719-3_1_3_node_162 | 0.4 | n |  | TRUE
67 | bus_LV_5719-3_1_3_node_163 | 0.4 | n |  | TRUE
68 | bus_LV_5719-3_1_3_node_164 | 0.4 | n |  | TRUE
69 | bus_LV_5719-3_1_3_node_165 | 0.4 | n |  | TRUE
70 | bus_LV_5719-3_1_3_node_168 | 0.4 | n |  | TRUE
71 | bus_LV_5719-3_1_3_node_169 | 0.4 | n |  | TRUE
72 | bus_LV_5719-3_1_3_node_170 | 0.4 | n |  | TRUE
73 | bus_LV_5719-3_1_3_node_171 | 0.4 | n |  | TRUE
74 | bus_LV_5719-3_1_3_node_172 | 0.4 | n |  | TRUE
75 | bus_LV_5719-3_1_3_node_177 | 0.4 | n |  | TRUE
76 | bus_LV_5719-3_1_3_node_174 | 0.4 | n |  | TRUE
77 | bus_LV_5719-3_1_3_node_173 | 0.4 | n |  | TRUE
78 | bus_LV_5719-3_1_3_node_175 | 0.4 | n |  | TRUE
79 | bus_LV_5719-3_1_3_node_176 | 0.4 | n |  | TRUE
80 | bus_LV_5719-3_1_3_node_183 | 0.4 | n |  | TRUE
81 | bus_LV_5719-3_1_3_node_180 | 0.4 | n |  | TRUE
82 | bus_LV_5719-3_1_3_node_179 | 0.4 | n |  | TRUE
83 | bus_LV_5719-3_1_3_node_350 | 0.4 | n |  | TRUE
84 | bus_LV_5719-3_1_3_node_351 | 0.4 | n |  | TRUE
85 | bus_LV_5719-3_1_3_node_182 | 0.4 | n |  | TRUE
86 | bus_LV_5719-3_1_3_node_192 | 0.4 | n |  | TRUE
87 | bus_LV_5719-3_1_3_node_184 | 0.4 | n |  | TRUE
88 | bus_LV_5719-3_1_3_node_185 | 0.4 | n |  | TRUE
89 | bus_LV_5719-3_1_3_node_186 | 0.4 | n |  | TRUE
90 | bus_LV_5719-3_1_3_node_188 | 0.4 | n |  | TRUE
91 | bus_LV_5719-3_1_3_node_187 | 0.4 | n |  | TRUE
92 | bus_LV_5719-3_1_3_node_189 | 0.4 | n |  | TRUE
93 | bus_LV_5719-3_1_3_node_190 | 0.4 | n |  | TRUE
94 | bus_LV_5719-3_1_3_node_191 | 0.4 | n |  | TRUE
95 | bus_LV_5719-3_1_3_node_199 | 0.4 | n |  | TRUE
96 | bus_LV_5719-3_1_3_node_198 | 0.4 | n |  | TRUE
97 | bus_MV_314_0_node_114 | 20 | n |  | TRUE

## load
| name | bus | p_mw | q_mvar | const_z_percent | const_i_percent | sn_mva | scaling | in_service | type
0 | LV_5719-3_1_3_load_6 | 0 | 0.0017347 | 0.00043476 | 0 | 0 |  | 1 | TRUE | wye
1 | LV_5719-3_1_3_load_7 | 1 | 0.0011846 | 0.00029689 | 0 | 0 |  | 1 | TRUE | wye
2 | LV_5719-3_1_3_load_8 | 2 | 0.0010388 | 0.00026035 | 0 | 0 |  | 1 | TRUE | wye
3 | LV_5719-3_1_3_load_114 | 4 | 0.0012759 | 0.00031978 | 0 | 0 |  | 1 | TRUE | wye
4 | LV_5719-3_1_3_load_10 | 5 | 0.0013513 | 0.00033866 | 0 | 0 |  | 1 | TRUE | wye
5 | LV_5719-3_1_3_load_21 | 7 | 0.00056775 | 0.00014229 | 0 | 0 |  | 1 | TRUE | wye
6 | LV_5719-3_1_3_load_25 | 8 | 0.0018366 | 0.00046029 | 0 | 0 |  | 1 | TRUE | wye
7 | LV_5719-3_1_3_load_23 | 9 | 0.0010174 | 0.00025499 | 0 | 0 |  | 1 | TRUE | wye
8 | LV_5719-3_1_3_load_12 | 10 | 0.0034078 | 0.00085407 | 0 | 0 |  | 1 | TRUE | wye
9 | LV_5719-3_1_3_load_15 | 13 | 0.0033569 | 0.00084132 | 0 | 0 |  | 1 | TRUE | wye
10 | LV_5719-3_1_3_load_16 | 14 | 0.0040247 | 0.0010087 | 0 | 0 |  | 1 | TRUE | wye
11 | LV_5719-3_1_3_load_19 | 18 | 0.0011952 | 0.00029955 | 0 | 0 |  | 1 | TRUE | wye
12 | LV_5719-3_1_3_load_345 | 19 | 0.0028451 | 0.00071306 | 0 | 0 |  | 1 | TRUE | wye
13 | LV_5719-3_1_3_load_347 | 20 | 0.0016 | 0.00040101 | 0 | 0 |  | 1 | TRUE | wye
14 | LV_5719-3_1_3_load_22 | 23 | 0.0012339 | 0.00030925 | 0 | 0 |  | 1 | TRUE | wye
15 | LV_5719-3_1_3_load_24 | 24 | 0.0019184 | 0.00048079 | 0 | 0 |  | 1 | TRUE | wye
16 | LV_5719-3_1_3_load_193 | 25 | 0.0021902 | 0.00054893 | 0 | 0 |  | 1 | TRUE | wye
17 | LV_5719-3_1_3_load_127 | 26 | 0.00021593 | 5.4118e-05 | 0 | 0 |  | 1 | TRUE | wye
18 | LV_5719-3_1_3_load_128 | 27 | 0.0001522 | 3.8146e-05 | 0 | 0 |  | 1 | TRUE | wye
19 | LV_5719-3_1_3_load_129 | 28 | 0.00021632 | 5.4215e-05 | 0 | 0 |  | 1 | TRUE | wye
20 | LV_5719-3_1_3_load_130 | 29 | 0.0003345 | 8.3833e-05 | 0 | 0 |  | 1 | TRUE | wye
21 | LV_5719-3_1_3_load_132 | 31 | 0.00029763 | 7.4593e-05 | 0 | 0 |  | 1 | TRUE | wye
22 | LV_5719-3_1_3_load_167 | 32 | 0.00072015 | 0.00018049 | 0 | 0 |  | 1 | TRUE | wye
23 | LV_5719-3_1_3_load_133 | 34 | 0.00014194 | 3.5574e-05 | 0 | 0 |  | 1 | TRUE | wye
24 | LV_5719-3_1_3_load_135 | 36 | 0.00026746 | 6.7031e-05 | 0 | 0 |  | 1 | TRUE | wye
25 | LV_5719-3_1_3_load_136 | 37 | 0.00025877 | 6.4855e-05 | 0 | 0 |  | 1 | TRUE | wye
26 | LV_5719-3_1_3_load_137 | 38 | 0.00019448 | 4.8742e-05 | 0 | 0 |  | 1 | TRUE | wye
27 | LV_5719-3_1_3_load_138 | 40 | 0.00017299 | 4.3355e-05 | 0 | 0 |  | 1 | TRUE | wye
28 | LV_5719-3_1_3_load_139 | 41 | 0.00020956 | 5.252e-05 | 0 | 0 |  | 1 | TRUE | wye
29 | LV_5719-3_1_3_load_141 | 43 | 0.00016558 | 4.1499e-05 | 0 | 0 |  | 1 | TRUE | wye
30 | LV_5719-3_1_3_load_325 | 44 | 0.0012781 | 0.00032031 | 0 | 0 |  | 1 | TRUE | wye
31 | LV_5719-3_1_3_load_147 | 48 | 0.0001352 | 3.3884e-05 | 0 | 0 |  | 1 | TRUE | wye
32 | LV_5719-3_1_3_load_145 | 50 | 0.00023972 | 6.008e-05 | 0 | 0 |  | 1 | TRUE | wye
33 | LV_5719-3_1_3_load_149 | 51 | 0.00194 | 0.0004862 | 0 | 0 |  | 1 | TRUE | wye
34 | LV_5719-3_1_3_load_151 | 52 | 0.00063368 | 0.00015882 | 0 | 0 |  | 1 | TRUE | wye
35 | LV_5719-3_1_3_load_150 | 53 | 0.0022751 | 0.00057019 | 0 | 0 |  | 1 | TRUE | wye
36 | LV_5719-3_1_3_load_153 | 55 | 0.00028931 | 7.2507e-05 | 0 | 0 |  | 1 | TRUE | wye
37 | LV_5719-3_1_3_load_154 | 56 | 0.00025596 | 6.415e-05 | 0 | 0 |  | 1 | TRUE | wye
38 | LV_5719-3_1_3_load_194 | 57 | 0.0021264 | 0.00053293 | 0 | 0 |  | 1 | TRUE | wye
39 | LV_5719-3_1_3_load_195 | 58 | 0.00029883 | 7.4895e-05 | 0 | 0 |  | 1 | TRUE | wye
40 | LV_5719-3_1_3_load_155 | 59 | 0.00096793 | 0.00024259 | 0 | 0 |  | 1 | TRUE | wye
41 | LV_5719-3_1_3_load_156 | 60 | 0.0010271 | 0.00025742 | 0 | 0 |  | 1 | TRUE | wye
42 | LV_5719-3_1_3_load_157 | 61 | 0.00087324 | 0.00021885 | 0 | 0 |  | 1 | TRUE | wye
43 | LV_5719-3_1_3_load_158 | 62 | 0.0010743 | 0.00026924 | 0 | 0 |  | 1 | TRUE | wye
44 | LV_5719-3_1_3_load_160 | 64 | 0.00088727 | 0.00022237 | 0 | 0 |  | 1 | TRUE | wye
45 | LV_5719-3_1_3_load_161 | 65 | 0.00087757 | 0.00021994 | 0 | 0 |  | 1 | TRUE | wye
46 | LV_5719-3_1_3_load_162 | 66 | 0.00057112 | 0.00014314 | 0 | 0 |  | 1 | TRUE | wye
47 | LV_5719-3_1_3_load_163 | 67 | 0.0012011 | 0.00030102 | 0 | 0 |  | 1 | TRUE | wye
48 | LV_5719-3_1_3_load_164 | 68 | 0.00040387 | 0.00010122 | 0 | 0 |  | 1 | TRUE | wye
49 | LV_5719-3_1_3_load_165 | 69 | 0.00065134 | 0.00016324 | 0 | 0 |  | 1 | TRUE | wye
50 | LV_5719-3_1_3_load_168 | 70 | 0.0019326 | 0.00048436 | 0 | 0 |  | 1 | TRUE | wye
51 | LV_5719-3_1_3_load_169 | 71 | 0.0020206 | 0.00050641 | 0 | 0 |  | 1 | TRUE | wye
52 | LV_5719-3_1_3_load_171 | 73 | 0.0020731 | 0.00051956 | 0 | 0 |  | 1 | TRUE | wye
53 | LV_5719-3_1_3_load_174 | 76 | 0.0020679 | 0.00051825 | 0 | 0 |  | 1 | TRUE | wye
54 | LV_5719-3_1_3_load_173 | 77 | 0.0013649 | 0.00034208 | 0 | 0 |  | 1 | TRUE | wye
55 | LV_5719-3_1_3_load_176 | 79 | 0.0020752 | 0.00052011 | 0 | 0 |  | 1 | TRUE | wye
56 | LV_5719-3_1_3_load_183 | 80 | 0.0021409 | 0.00053656 | 0 | 0 |  | 1 | TRUE | wye
57 | LV_5719-3_1_3_load_180 | 81 | 0.00087182 | 0.0002185 | 0 | 0 |  | 1 | TRUE | wye
58 | LV_5719-3_1_3_load_350 | 83 | 0.00087471 | 0.00021922 | 0 | 0 |  | 1 | TRUE | wye
59 | LV_5719-3_1_3_load_351 | 84 | 0.0012102 | 0.00030331 | 0 | 0 |  | 1 | TRUE | wye
60 | LV_5719-3_1_3_load_182 | 85 | 0.0013758 | 0.00034482 | 0 | 0 |  | 1 | TRUE | wye
61 | LV_5719-3_1_3_load_192 | 86 | 0.0011181 | 0.00028022 | 0 | 0 |  | 1 | TRUE | wye
62 | LV_5719-3_1_3_load_184 | 87 | 0.0018618 | 0.0004666 | 0 | 0 |  | 1 | TRUE | wye
63 | LV_5719-3_1_3_load_185 | 88 | 0.0012884 | 0.0003229 | 0 | 0 |  | 1 | TRUE | wye
64 | LV_5719-3_1_3_load_188 | 90 | 0.0014068 | 0.00035256 | 0 | 0 |  | 1 | TRUE | wye
65 | LV_5719-3_1_3_load_187 | 91 | 0.0025293 | 0.0006339 | 0 | 0 |  | 1 | TRUE | wye
66 | LV_5719-3_1_3_load_189 | 92 | 0.0023087 | 0.00057862 | 0 | 0 |  | 1 | TRUE | wye
67 | LV_5719-3_1_3_load_190 | 93 | 0.0019502 | 0.00048877 | 0 | 0 |  | 1 | TRUE | wye
68 | LV_5719-3_1_3_load_191 | 94 | 0.0033959 | 0.00085109 | 0 | 0 |  | 1 | TRUE | wye
69 | LV_5719-3_1_3_load_199 | 95 | 0.00025464 | 6.3819e-05 | 0 | 0 |  | 1 | TRUE | wye
70 | LV_5719-3_1_3_load_198 | 96 | 0.00049485 | 0.00012402 | 0 | 0 |  | 1 | TRUE | wye

## ext_grid
| name | bus | vm_pu | va_degree | slack_weight | in_service
0 |  | 15 | 1 | 0 | 1 | TRUE

## line
| name | std_type | from_bus | to_bus | length_km | r_ohm_per_km | x_ohm_per_km | c_nf_per_km | g_us_per_km | max_i_ka | df | parallel | type | in_service
0 | LV_5719-3_1_3_line_0 |  | 0 | 1 | 0.038095 | 0.125 | 0.08 | 261 | 0 | 0.364 | 1 | 1 | cs | TRUE
1 | LV_5719-3_1_3_line_1 |  | 1 | 2 | 0.080894 | 0.125 | 0.08 | 261 | 0 | 0.364 | 1 | 1 | cs | TRUE
2 | LV_5719-3_1_3_line_2 |  | 2 | 3 | 0.036909 | 0.125 | 0.08 | 261 | 0 | 0.364 | 1 | 1 | cs | TRUE
3 | LV_5719-3_1_3_line_3 |  | 2 | 4 | 0.27015 | 0.125 | 0.08 | 261 | 0 | 0.364 | 1 | 1 | cs | TRUE
4 | LV_5719-3_1_3_line_4 |  | 3 | 5 | 0.036197 | 0.125 | 0.08 | 261 | 0 | 0.364 | 1 | 1 | cs | TRUE
5 | LV_5719-3_1_3_line_5 |  | 3 | 6 | 0.030679 | 0.125 | 0.08 | 261 | 0 | 0.364 | 1 | 1 | cs | TRUE
6 | LV_5719-3_1_3_line_6 |  | 5 | 7 | 0.027429 | 0.125 | 0.08 | 261 | 0 | 0.364 | 1 | 1 | cs | TRUE
7 | LV_5719-3_1_3_line_7 |  | 6 | 8 | 0.070365 | 0.125 | 0.08 | 261 | 0 | 0.364 | 1 | 1 | cs | TRUE
8 | LV_5719-3_1_3_line_8 |  | 6 | 9 | 0.013766 | 0.125 | 0.08 | 261 | 0 | 0.364 | 1 | 1 | cs | TRUE
9 | LV_5719-3_1_3_line_9 |  | 8 | 25 | 0.098711 | 0.125 | 0.08 | 261 | 0 | 0.364 | 1 | 1 | cs | TRUE
10 | LV_5719-3_1_3_line_10 |  | 9 | 23 | 0.030208 | 0.125 | 0.08 | 261 | 0 | 0.364 | 1 | 1 | cs | TRUE
11 | LV_5719-3_1_3_line_11 |  | 10 | 11 | 0.0038724 | 0.125 | 0.08 | 261 | 0 | 0.364 | 1 | 1 | cs | TRUE
12 | LV_5719-3_1_3_line_12 |  | 10 | 12 | 0.042244 | 0.125 | 0.08 | 261 | 0 | 0.364 | 1 | 1 | cs | TRUE
13 | LV_5719-3_1_3_line_13 |  | 11 | 13 | 0.023668 | 0.125 | 0.08 | 261 | 0 | 0.364 | 1 | 1 | cs | TRUE
14 | LV_5719-3_1_3_line_14 |  | 11 | 14 | 0.017119 | 0.125 | 0.08 | 261 | 0 | 0.364 | 1 | 1 | cs | TRUE
15 | LV_5719-3_1_3_line_15 |  | 12 | 15 | 0.046862 | 0.125 | 0.08 | 261 | 0 | 0.364 | 1 | 1 | cs | TRUE
16 | LV_5719-3_1_3_line_16 |  | 12 | 16 | 0.054741 | 0.125 | 0.08 | 261 | 0 | 0.364 | 1 | 1 | cs | TRUE
17 | LV_5719-3_1_3_line_17 |  | 15 | 17 | 0.084531 | 0.125 | 0.08 | 261 | 0 | 0.364 | 1 | 1 | cs | TRUE
18 | LV_5719-3_1_3_line_18 |  | 15 | 18 | 0.031412 | 0.125 | 0.08 | 261 | 0 | 0.364 | 1 | 1 | cs | TRUE
19 | LV_5719-3_1_3_line_19 |  | 16 | 19 | 0.057955 | 0.125 | 0.08 | 261 | 0 | 0.364 | 1 | 1 | cs | TRUE
20 | LV_5719-3_1_3_line_20 |  | 17 | 20 | 0.026463 | 0.125 | 0.08 | 261 | 0 | 0.364 | 1 | 1 | cs | TRUE
21 | LV_5719-3_1_3_line_21 |  | 17 | 21 | 0.079055 | 0.125 | 0.08 | 261 | 0 | 0.364 | 1 | 1 | cs | TRUE
22 | LV_5719-3_1_3_line_22 |  | 17 | 22 | 0.010332 | 0.125 | 0.08 | 261 | 0 | 0.364 | 1 | 1 | cs | TRUE
23 | LV_5719-3_1_3_line_23 |  | 21 | 82 | 0.012842 | 0.125 | 0.08 | 261 | 0 | 0.364 | 1 | 1 | cs | TRUE
24 | LV_5719-3_1_3_line_24 |  | 21 | 32 | 0.027369 | 0.125 | 0.08 | 261 | 0 | 0.364 | 1 | 1 | cs | TRUE
25 | LV_5719-3_1_3_line_25 |  | 22 | 85 | 0.043303 | 0.125 | 0.08 | 261 | 0 | 0.364 | 1 | 1 | cs | TRUE
26 | LV_5719-3_1_3_line_26 |  | 22 | 81 | 0.04505 | 0.125 | 0.08 | 261 | 0 | 0.364 | 1 | 1 | cs | TRUE
27 | LV_5719-3_1_3_line_27 |  | 23 | 24 | 0.021586 | 0.125 | 0.08 | 261 | 0 | 0.364 | 1 | 1 | cs | TRUE
28 | LV_5719-3_1_3_line_28 |  | 25 | 57 | 0.014314 | 0.125 | 0.08 | 261 | 0 | 0.364 | 1 | 1 | cs | TRUE
29 | LV_5719-3_1_3_line_29 |  | 26 | 27 | 0.019699 | 0.125 | 0.08 | 261 | 0 | 0.364 | 1 | 1 | cs | TRUE
30 | LV_5719-3_1_3_line_30 |  | 26 | 28 | 0.063722 | 0.125 | 0.08 | 261 | 0 | 0.364 | 1 | 1 | cs | TRUE
31 | LV_5719-3_1_3_line_31 |  | 27 | 29 | 0.026094 | 0.125 | 0.08 | 261 | 0 | 0.364 | 1 | 1 | cs | TRUE
32 | LV_5719-3_1_3_line_32 |  | 28 | 30 | 0.017628 | 0.125 | 0.08 | 261 | 0 | 0.364 | 1 | 1 | cs | TRUE
33 | LV_5719-3_1_3_line_33 |  | 29 | 31 | 0.028696 | 0.125 | 0.08 | 261 | 0 | 0.364 | 1 | 1 | cs | TRUE
34 | LV_5719-3_1_3_line_34 |  | 30 | 32 | 0.066961 | 0.125 | 0.08 | 261 | 0 | 0.364 | 1 | 1 | cs | TRUE
35 | LV_5719-3_1_3_line_35 |  | 30 | 33 | 0.024448 | 0.125 | 0.08 | 261 | 0 | 0.364 | 1 | 1 | cs | TRUE
36 | LV_5719-3_1_3_line_36 |  | 31 | 34 | 0.091479 | 0.125 | 0.08 | 261 | 0 | 0.364 | 1 | 1 | cs | TRUE
37 | LV_5719-3_1_3_line_37 |  | 33 | 68 | 0.012841 | 0.125 | 0.08 | 261 | 0 | 0.364 | 1 | 1 | cs | TRUE
38 | LV_5719-3_1_3_line_38 |  | 33 | 69 | 0.047736 | 0.125 | 0.08 | 261 | 0 | 0.364 | 1 | 1 | cs | TRUE
39 | LV_5719-3_1_3_line_39 |  | 34 | 35 | 0.027404 | 0.125 | 0.08 | 261 | 0 | 0.364 | 1 | 1 | cs | TRUE
40 | LV_5719-3_1_3_line_40 |  | 35 | 36 | 0.0088882 | 0.125 | 0.08 | 261 | 0 | 0.364 | 1 | 1 | cs | TRUE
41 | LV_5719-3_1_3_line_41 |  | 35 | 37 | 0.024241 | 0.125 | 0.08 | 261 | 0 | 0.364 | 1 | 1 | cs | TRUE
42 | LV_5719-3_1_3_line_42 |  | 36 | 38 | 0.02037 | 0.125 | 0.08 | 261 | 0 | 0.364 | 1 | 1 | cs | TRUE
43 | LV_5719-3_1_3_line_43 |  | 37 | 39 | 0.066243 | 0.125 | 0.08 | 261 | 0 | 0.364 | 1 | 1 | cs | TRUE
44 | LV_5719-3_1_3_line_44 |  | 39 | 46 | 0.008106 | 0.125 | 0.08 | 261 | 0 | 0.364 | 1 | 1 | cs | TRUE
45 | LV_5719-3_1_3_line_45 |  | 40 | 41 | 0.038215 | 0.125 | 0.08 | 261 | 0 | 0.364 | 1 | 1 | cs | TRUE
46 | LV_5719-3_1_3_line_46 |  | 40 | 42 | 0.04567 | 0.125 | 0.08 | 261 | 0 | 0.364 | 1 | 1 | cs | TRUE
47 | LV_5719-3_1_3_line_47 |  | 41 | 43 | 0.044938 | 0.125 | 0.08 | 261 | 0 | 0.364 | 1 | 1 | cs | TRUE
48 | LV_5719-3_1_3_line_48 |  | 42 | 44 | 0.24826 | 0.125 | 0.08 | 261 | 0 | 0.364 | 1 | 1 | cs | TRUE
49 | LV_5719-3_1_3_line_49 |  | 43 | 45 | 0.0082302 | 0.125 | 0.08 | 261 | 0 | 0.364 | 1 | 1 | cs | TRUE
50 | LV_5719-3_1_3_line_50 |  | 45 | 49 | 0.040532 | 0.125 | 0.08 | 261 | 0 | 0.364 | 1 | 1 | cs | TRUE
51 | LV_5719-3_1_3_line_51 |  | 45 | 50 | 0.060256 | 0.125 | 0.08 | 261 | 0 | 0.364 | 1 | 1 | cs | TRUE
52 | LV_5719-3_1_3_line_52 |  | 46 | 47 | 0.070146 | 0.125 | 0.08 | 261 | 0 | 0.364 | 1 | 1 | cs | TRUE
53 | LV_5719-3_1_3_line_53 |  | 46 | 48 | 0.032174 | 0.125 | 0.08 | 261 | 0 | 0.364 | 1 | 1 | cs | TRUE
54 | LV_5719-3_1_3_line_54 |  | 47 | 52 | 0.0045367 | 0.125 | 0.08 | 261 | 0 | 0.364 | 1 | 1 | cs | TRUE
55 | LV_5719-3_1_3_line_55 |  | 47 | 49 | 0.008785 | 0.125 | 0.08 | 261 | 0 | 0.364 | 1 | 1 | cs | TRUE
56 | LV_5719-3_1_3_line_56 |  | 49 | 51 | 0.039639 | 0.125 | 0.08 | 261 | 0 | 0.364 | 1 | 1 | cs | TRUE
57 | LV_5719-3_1_3_line_57 |  | 52 | 53 | 0.041211 | 0.125 | 0.08 | 261 | 0 | 0.364 | 1 | 1 | cs | TRUE
58 | LV_5719-3_1_3_line_58 |  | 53 | 54 | 0.052392 | 0.125 | 0.08 | 261 | 0 | 0.364 | 1 | 1 | cs | TRUE
59 | LV_5719-3_1_3_line_59 |  | 54 | 55 | 0.017276 | 0.125 | 0.08 | 261 | 0 | 0.364 | 1 | 1 | cs | TRUE
60 | LV_5719-3_1_3_line_60 |  | 54 | 56 | 0.015583 | 0.125 | 0.08 | 261 | 0 | 0.364 | 1 | 1 | cs | TRUE
61 | LV_5719-3_1_3_line_61 |  | 55 | 57 | 0.096928 | 0.125 | 0.08 | 261 | 0 | 0.364 | 1 | 1 | cs | TRUE
62 | LV_5719-3_1_3_line_62 |  | 56 | 58 | 0.0034599 | 0.125 | 0.08 | 261 | 0 | 0.364 | 1 | 1 | cs | TRUE
63 | LV_5719-3_1_3_line_63 |  | 58 | 95 | 0.051366 | 0.125 | 0.08 | 261 | 0 | 0.364 | 1 | 1 | cs | TRUE
64 | LV_5719-3_1_3_line_64 |  | 59 | 60 | 0.01907 | 0.125 | 0.08 | 261 | 0 | 0.364 | 1 | 1 | cs | TRUE
65 | LV_5719-3_1_3_line_65 |  | 60 | 61 | 0.0050468 | 0.125 | 0.08 | 261 | 0 | 0.364 | 1 | 1 | cs | TRUE
66 | LV_5719-3_1_3_line_66 |  | 61 | 62 | 0.023655 | 0.125 | 0.08 | 261 | 0 | 0.364 | 1 | 1 | cs | TRUE
67 | LV_5719-3_1_3_line_67 |  | 62 | 63 | 0.01248 | 0.125 | 0.08 | 261 | 0 | 0.364 | 1 | 1 | cs | TRUE
68 | LV_5719-3_1_3_line_68 |  | 63 | 64 | 0.013593 | 0.125 | 0.08 | 261 | 0 | 0.364 | 1 | 1 | cs | TRUE
69 | LV_5719-3_1_3_line_69 |  | 63 | 65 | 0.012996 | 0.125 | 0.08 | 261 | 0 | 0.364 | 1 | 1 | cs | TRUE
70 | LV_5719-3_1_3_line_70 |  | 64 | 66 | 0.015696 | 0.125 | 0.08 | 261 | 0 | 0.364 | 1 | 1 | cs | TRUE
71 | LV_5719-3_1_3_line_71 |  | 65 | 67 | 0.018398 | 0.125 | 0.08 | 261 | 0 | 0.364 | 1 | 1 | cs | TRUE
72 | LV_5719-3_1_3_line_72 |  | 67 | 68 | 0.021239 | 0.125 | 0.08 | 261 | 0 | 0.364 | 1 | 1 | cs | TRUE
73 | LV_5719-3_1_3_line_73 |  | 70 | 71 | 0.034723 | 0.125 | 0.08 | 261 | 0 | 0.364 | 1 | 1 | cs | TRUE
74 | LV_5719-3_1_3_line_74 |  | 70 | 72 | 0.015529 | 0.125 | 0.08 | 261 | 0 | 0.364 | 1 | 1 | cs | TRUE
75 | LV_5719-3_1_3_line_75 |  | 72 | 73 | 0.02785 | 0.125 | 0.08 | 261 | 0 | 0.364 | 1 | 1 | cs | TRUE
76 | LV_5719-3_1_3_line_76 |  | 72 | 74 | 0.031352 | 0.125 | 0.08 | 261 | 0 | 0.364 | 1 | 1 | cs | TRUE
77 | LV_5719-3_1_3_line_77 |  | 74 | 75 | 0.034919 | 0.125 | 0.08 | 261 | 0 | 0.364 | 1 | 1 | cs | TRUE
78 | LV_5719-3_1_3_line_78 |  | 74 | 76 | 0.02399 | 0.125 | 0.08 | 261 | 0 | 0.364 | 1 | 1 | cs | TRUE
79 | LV_5719-3_1_3_line_79 |  | 75 | 80 | 0.011911 | 0.125 | 0.08 | 261 | 0 | 0.364 | 1 | 1 | cs | TRUE
80 | LV_5719-3_1_3_line_80 |  | 75 | 81 | 0.011039 | 0.125 | 0.08 | 261 | 0 | 0.364 | 1 | 1 | cs | TRUE
81 | LV_5719-3_1_3_line_81 |  | 76 | 77 | 0.028774 | 0.125 | 0.08 | 261 | 0 | 0.364 | 1 | 1 | cs | TRUE
82 | LV_5719-3_1_3_line_82 |  | 77 | 78 | 0.003222 | 0.125 | 0.08 | 261 | 0 | 0.364 | 1 | 1 | cs | TRUE
83 | LV_5719-3_1_3_line_83 |  | 78 | 79 | 0.023438 | 0.125 | 0.08 | 261 | 0 | 0.364 | 1 | 1 | cs | TRUE
84 | LV_5719-3_1_3_line_84 |  | 80 | 87 | 0.031461 | 0.125 | 0.08 | 261 | 0 | 0.364 | 1 | 1 | cs | TRUE
85 | LV_5719-3_1_3_line_85 |  | 82 | 83 | 0.022314 | 0.125 | 0.08 | 261 | 0 | 0.364 | 1 | 1 | cs | TRUE
86 | LV_5719-3_1_3_line_86 |  | 82 | 84 | 0.01787 | 0.125 | 0.08 | 261 | 0 | 0.364 | 1 | 1 | cs | TRUE
87 | LV_5719-3_1_3_line_87 |  | 85 | 86 | 0.0010382 | 0.125 | 0.08 | 261 | 0 | 0.364 | 1 | 1 | cs | TRUE
88 | LV_5719-3_1_3_line_88 |  | 86 | 93 | 0.032782 | 0.125 | 0.08 | 261 | 0 | 0.364 | 1 | 1 | cs | TRUE
89 | LV_5719-3_1_3_line_89 |  | 87 | 88 | 0.0017091 | 0.125 | 0.08 | 261 | 0 | 0.364 | 1 | 1 | cs | TRUE
90 | LV_5719-3_1_3_line_90 |  | 88 | 89 | 0.016836 | 0.125 | 0.08 | 261 | 0 | 0.364 | 1 | 1 | cs | TRUE
91 | LV_5719-3_1_3_line_91 |  | 89 | 90 | 0.012309 | 0.125 | 0.08 | 261 | 0 | 0.364 | 1 | 1 | cs | TRUE
92 | LV_5719-3_1_3_line_92 |  | 89 | 91 | 0.011016 | 0.125 | 0.08 | 261 | 0 | 0.364 | 1 | 1 | cs | TRUE
93 | LV_5719-3_1_3_line_93 |  | 92 | 93 | 0.0070494 | 0.125 | 0.08 | 261 | 0 | 0.364 | 1 | 1 | cs | TRUE
94 | LV_5719-3_1_3_line_94 |  | 92 | 94 | 0.01443 | 0.125 | 0.08 | 261 | 0 | 0.364 | 1 | 1 | cs | TRUE
95 | LV_5719-3_1_3_line_95 |  | 95 | 96 | 0.022429 | 0.125 | 0.08 | 261 | 0 | 0.364 | 1 | 1 | cs | TRUE

## trafo
| name | std_type | hv_bus | lv_bus | sn_mva | vn_hv_kv | vn_lv_kv | vk_percent | vkr_percent | pfe_kw | i0_percent | shift_degree | tap_side | tap_neutral | tap_min | tap_max | tap_step_percent | tap_step_degree | tap_pos | tap_phase_shifter | parallel | df | in_service
0 | LV_5719-3_1_3_trafo_17 | 0.63 MVA 20/0.4 kV | 97 | 15 | 0.63 | 20 | 0.4 | 6 | 1.206 | 1.65 | 0.2619 | 150 | hv | 0 | -2 | 2 | 2.5 | 0 | 0 | FALSE | 1 | 1 | TRUE

## line_geodata
| x0 | y0 | x1 | y1 | x2 | y2 | x3 | y3 | x4 | y4 | x5 | y5 | x6 | y6 | x7 | y7 | x8 | y8 | x9 | y9 | x10 | y10 | x11 | y11 | x12 | y12
0 | 2502191.9734 | 1140815.4828 | 2502165.2556 | 1140842.6373
1 | 2502191.9734 | 1140815.4828 | 2502203.5369 | 1140803.7304 | 2502207.5355 | 1140799.4518 | 2502210.776 | 1140798.6876 | 2502221.0455 | 1140805.5141 | 2502224.9685 | 1140806.5289 | 2502228.55 | 1140804.9809 | 2502232.42 | 1140799.8817 | 2502239.468 | 1140792.5406 | 2502244.2938 | 1140790.8946 | 2502247.4944 | 1140790.9872 | 2502252.1956 | 1140792.0894 | 2502257.2274 | 1140793.5088
2 | 2502288.6445 | 1140812.3331 | 2502267.7541 | 1140797.3848 | 2502258.3451 | 1140793.8241 | 2502257.2274 | 1140793.5088
3 | 2502257.2274 | 1140793.5088 | 2502383.4278 | 1140554.6475
4 | 2502288.6445 | 1140812.3331 | 2502286.8625 | 1140814.8302 | 2502268.5152 | 1140842.415
5 | 2502313.1989 | 1140830.8131 | 2502288.6445 | 1140812.3331
6 | 2502252.7767 | 1140864.8582 | 2502258.3211 | 1140857.7417 | 2502268.5152 | 1140842.415
7 | 2502313.1989 | 1140830.8131 | 2502322.4029 | 1140837.8683 | 2502341.5182 | 1140852.4342 | 2502363.0881 | 1140867.0937 | 2502370.157 | 1140872.0894
8 | 2502313.1989 | 1140830.8131 | 2502305.492 | 1140842.2197
9 | 2502370.157 | 1140872.0894 | 2502379.1442 | 1140878.4406 | 2502391.5148 | 1140886.3452 | 2502403.3415 | 1140892.9577 | 2502417.1151 | 1140898.2268 | 2502434.1164 | 1140902.4208 | 2502448.6535 | 1140905.9321 | 2502460.386 | 1140909.5008
10 | 2502284.6195 | 1140863.3911 | 2502288.6023 | 1140861.3974 | 2502298.4797 | 1140852.5985 | 2502305.492 | 1140842.2197
11 | 2502147.0247 | 1140973.3412 | 2502150.0078 | 1140975.8103
12 | 2502181.7583 | 1141003.5405 | 2502177.8526 | 1140998.8565 | 2502150.0078 | 1140975.8103
13 | 2502147.0247 | 1140973.3412 | 2502139.0353 | 1140977.6292 | 2502136.3543 | 1140981.5862 | 2502136.7909 | 1140991.4186
14 | 2502133.8202 | 1140962.4044 | 2502147.0247 | 1140973.3412
15 | 2502181.7583 | 1141003.5405 | 2502139.4734 | 1141023.9951
16 | 2502232.7972 | 1140983.7223 | 2502220.6074 | 1140986.9554 | 2502203.5409 | 1140993.4252 | 2502181.7583 | 1141003.5405
17 | 2502058.9673 | 1141016.3648 | 2502071.4158 | 1141020.5318 | 2502083.8622 | 1141025.0546 | 2502100.228 | 1141030.3697 | 2502108.7443 | 1141032.0102 | 2502116.7985 | 1141032.1906 | 2502124.6764 | 1141030.5172 | 2502139.4734 | 1141023.9951
18 | 2502139.4734 | 1141023.9951 | 2502135.408 | 1141018.9469 | 2502125.603 | 1141011.8239 | 2502114.1058 | 1141006.173
19 | 2502232.7972 | 1140983.7223 | 2502231.0433 | 1140976.5797 | 2502224.6578 | 1140960.2954 | 2502223.8136 | 1140953.2937 | 2502226.0815 | 1140941.4162 | 2502232.8348 | 1140929.188
20 | 2502056.1927 | 1141042.4594 | 2502055.5091 | 1141033.9986 | 2502058.9673 | 1141016.3648
21 | 2502068.5856 | 1141074.9002 | 2502068.2978 | 1141069.9685 | 2502071.757 | 1141054.2915 | 2502078.1672 | 1141036.5987 | 2502083.8622 | 1141025.0546 | 2502071.4158 | 1141020.5318 | 2502058.9673 | 1141016.3648
22 | 2502048.8928 | 1141013.9493 | 2502058.9673 | 1141016.3648
23 | 2502068.5856 | 1141074.9002 | 2502062.1144 | 1141086.0011
24 | 2502068.5856 | 1141074.9002 | 2502070.3112 | 1141081.2428 | 2502074.2475 | 1141089.2282 | 2502081.3732 | 1141098.75
25 | 2502048.8928 | 1141013.9493 | 2502048.9136 | 1141005.2992 | 2502046.7644 | 1140993.2489 | 2502045.1883 | 1140989.0163 | 2502043.328 | 1140986.6896 | 2502040.1009 | 1140984.0182 | 2502037.1731 | 1140982.2535 | 2502032.7622 | 1140980.0795 | 2502030.5637 | 1140979.1371
26 | 2502048.8928 | 1141013.9493 | 2502041.3005 | 1141014.2729 | 2502033.6019 | 1141016.0992 | 2502027.0549 | 1141019.2297 | 2502019.8332 | 1141023.4275 | 2502008.6164 | 1141031.6855
27 | 2502267.9562 | 1140874.7737 | 2502273.0264 | 1140866.8644 | 2502281.0505 | 1140865.1777 | 2502284.6195 | 1140863.3911
28 | 2502473.9279 | 1140914.1305 | 2502473.5146 | 1140913.968 | 2502463.5068 | 1140910.45 | 2502460.386 | 1140909.5008
29 | 2502205.3814 | 1141146.0381 | 2502215.8613 | 1141145.5413 | 2502225.0532 | 1141145.0152
30 | 2502141.7335 | 1141149.1065 | 2502183.0439 | 1141147.0971 | 2502205.3814 | 1141146.0381
31 | 2502225.0532 | 1141145.0152 | 2502251.1046 | 1141143.5241
32 | 2502124.1291 | 1141149.2104 | 2502131.2256 | 1141149.6177 | 2502141.7335 | 1141149.1065
33 | 2502251.1046 | 1141143.5241 | 2502259.2446 | 1141143.0582 | 2502279.7686 | 1141142.1721
34 | 2502124.1291 | 1141149.2104 | 2502119.3024 | 1141147.4655 | 2502114.8211 | 1141143.3135 | 2502102.1732 | 1141126.3863 | 2502086.4628 | 1141105.5509 | 2502081.3732 | 1141098.75
35 | 2502124.1291 | 1141149.2104 | 2502125.2146 | 1141156.3861 | 2502125.7653 | 1141163.7706 | 2502125.1355 | 1141168.5505 | 2502123.2492 | 1141173.1395
36 | 2502279.7686 | 1141142.1721 | 2502319.8815 | 1141140.4402 | 2502335.8134 | 1141130.8872 | 2502342.2864 | 1141127.458 | 2502349.1832 | 1141125.5117 | 2502363.0656 | 1141124.2415 | 2502367.3568 | 1141123.7421
37 | 2502123.2492 | 1141173.1395 | 2502118.6202 | 1141178.8293 | 2502114.4724 | 1141182.4501
38 | 2502123.2492 | 1141173.1395 | 2502135.2627 | 1141189.8436 | 2502138.2263 | 1141198.0783 | 2502139.5329 | 1141216.4408
39 | 2502393.2153 | 1141116.5484 | 2502388.0995 | 1141120.2113 | 2502382.1539 | 1141122.0198 | 2502367.3568 | 1141123.7421
40 | 2502393.2153 | 1141116.5484 | 2502396.337 | 1141121.7455 | 2502397.1506 | 1141124.4515
41 | 2502393.2153 | 1141116.5484 | 2502394.6425 | 1141113.0342 | 2502394.5738 | 1141108.7994 | 2502390.2538 | 1141093.1727
42 | 2502403.0158 | 1141143.9584 | 2502397.1506 | 1141124.4515
43 | 2502425.2274 | 1141042.0174 | 2502408.1291 | 1141059.3383 | 2502398.5422 | 1141068.9661 | 2502391.8253 | 1141075.8569 | 2502388.6723 | 1141080.1106 | 2502388.0471 | 1141085.1906 | 2502390.2538 | 1141093.1727
44 | 2502425.2274 | 1141042.0174 | 2502433.3408 | 1141042.5308
45 | 2502444.3258 | 1141144.6969 | 2502445.1717 | 1141135.3521 | 2502446.2673 | 1141126.0842 | 2502452.9329 | 1141107.7594
46 | 2502442.0387 | 1141189.2694 | 2502438.4443 | 1141176.7198 | 2502439.877 | 1141166.9017 | 2502443.7759 | 1141150.7731 | 2502444.3258 | 1141144.6969
47 | 2502452.9329 | 1141107.7594 | 2502456.0145 | 1141099.2877 | 2502462.8533 | 1141081.4104 | 2502471.4687 | 1141067.0079
48 | 2502442.0387 | 1141189.2694 | 2502517.6224 | 1141425.7395
49 | 2502475.6937 | 1141059.9449 | 2502471.4687 | 1141067.0079
50 | 2502475.6937 | 1141059.9449 | 2502477.7975 | 1141056.4198 | 2502485.5324 | 1141045.4324 | 2502498.7381 | 1141026.5737
51 | 2502475.6937 | 1141059.9449 | 2502477.8404 | 1141064.7687 | 2502480.6334 | 1141079.1213 | 2502483.0707 | 1141105.2201 | 2502479.5482 | 1141118.9166
52 | 2502499.0779 | 1141018.1186 | 2502488.6741 | 1141022.4229 | 2502475.5882 | 1141027.7824 | 2502455.9474 | 1141035.7941 | 2502444.4119 | 1141040.4948 | 2502433.3408 | 1141042.5308
53 | 2502433.3408 | 1141042.5308 | 2502435.6232 | 1141050.5099 | 2502430.2363 | 1141062.1265 | 2502431.4691 | 1141067.9768 | 2502429.4 | 1141072.6284
54 | 2502499.0779 | 1141018.1186 | 2502502.9219 | 1141015.7091
55 | 2502499.0779 | 1141018.1186 | 2502500.0905 | 1141022.2381 | 2502498.7381 | 1141026.5737
56 | 2502498.7381 | 1141026.5737 | 2502502.7056 | 1141031.3014 | 2502509.5231 | 1141040.1187 | 2502529.197 | 1141050.6644
57 | 2502535.941 | 1140991.1117 | 2502510.5121 | 1141010.9514 | 2502502.9219 | 1141015.7091
58 | 2502577.9556 | 1140959.8293 | 2502560.5178 | 1140973.3195 | 2502539.7033 | 1140988.1764 | 2502535.941 | 1140991.1117
59 | 2502577.9556 | 1140959.8293 | 2502573.9224 | 1140955.3251 | 2502563.4764 | 1140951.2036
60 | 2502577.9556 | 1140959.8293 | 2502590.1428 | 1140950.1182
61 | 2502473.9279 | 1140914.1305 | 2502489.9527 | 1140920.4283 | 2502527.0138 | 1140936.3052 | 2502546.3937 | 1140944.4635 | 2502563.4764 | 1140951.2036
62 | 2502590.1428 | 1140950.1182 | 2502592.8487 | 1140947.962
63 | 2502592.8487 | 1140947.962 | 2502589.5384 | 1140896.7032
64 | 2502045.2136 | 1141268.5859 | 2502049.4469 | 1141260.3257 | 2502053.9527 | 1141251.6367
65 | 2502056.2759 | 1141247.1565 | 2502053.9527 | 1141251.6367
66 | 2502067.4163 | 1141226.2945 | 2502064.1571 | 1141231.958 | 2502056.2759 | 1141247.1565
67 | 2502073.593 | 1141215.4501 | 2502071.4036 | 1141219.3658 | 2502067.4163 | 1141226.2945
68 | 2502073.593 | 1141215.4501 | 2502064.6427 | 1141205.22
69 | 2502073.593 | 1141215.4501 | 2502078.1278 | 1141210.5956 | 2502083.2358 | 1141206.818
70 | 2502060.3885 | 1141193.6067 | 2502057.2408 | 1141196.7598 | 2502064.6427 | 1141205.22
71 | 2502083.2358 | 1141206.818 | 2502094.8212 | 1141198.2501 | 2502097.9892 | 1141195.8266
72 | 2502097.9892 | 1141195.8266 | 2502107.3684 | 1141188.6515 | 2502114.4724 | 1141182.4501
73 | 2501932.3293 | 1141083.8103 | 2501932.3293 | 1141083.8103 | 2501924.8013 | 1141083.3547 | 2501915.7442 | 1141080.1446 | 2501900.3582 | 1141071.6566
74 | 2501946.702 | 1141078.1729 | 2501939.4422 | 1141081.9156 | 2501932.3293 | 1141083.8103
75 | 2501965.719 | 1141098.4983 | 2501948.6245 | 1141081.0101 | 2501946.702 | 1141078.1729
76 | 2501972.069 | 1141059.6488 | 2501946.702 | 1141078.1729
77 | 2501999.7267 | 1141038.2302 | 2501972.069 | 1141059.6488
78 | 2501972.069 | 1141059.6488 | 2501990.5851 | 1141074.9022
79 | 2501999.7267 | 1141038.2302 | 2501996.2294 | 1141035.9635 | 2501988.7373 | 1141034.0057
80 | 2501999.7267 | 1141038.2302 | 2502008.6164 | 1141031.6855
81 | 2502012.7935 | 1141093.1972 | 2501990.5851 | 1141074.9022
82 | 2502015.2803 | 1141095.2459 | 2502012.7935 | 1141093.1972
83 | 2502015.2803 | 1141095.2459 | 2502009.6462 | 1141113.3598 | 2502005.4159 | 1141111.8832
84 | 2501958.2986 | 1141026.0519 | 2501988.7373 | 1141034.0057
85 | 2502048.1452 | 1141102.7385 | 2502057.7236 | 1141094.9891 | 2502059.6534 | 1141091.6557 | 2502062.1144 | 1141086.0011
86 | 2502049.495 | 1141077.4565 | 2502051.6487 | 1141083.1695 | 2502054.9463 | 1141086.3956 | 2502062.1144 | 1141086.0011
87 | 2502029.6095 | 1140978.7281 | 2502030.5637 | 1140979.1371
88 | 2502029.6095 | 1140978.7281 | 2502009.9719 | 1140970.3106 | 2501999.4977 | 1140965.7697
89 | 2501958.2986 | 1141026.0519 | 2501956.645 | 1141025.6198
90 | 2501940.3558 | 1141021.3633 | 2501956.645 | 1141025.6198
91 | 2501940.3558 | 1141021.3633 | 2501933.657 | 1141031.7009
92 | 2501940.3558 | 1141021.3633 | 2501938.5931 | 1141017.9566 | 2501931.7385 | 1141015.8177
93 | 2501993.03 | 1140962.9657 | 2501999.4977 | 1140965.7697
94 | 2501979.9029 | 1140956.9913 | 2501983.0054 | 1140958.6197 | 2501993.03 | 1140962.9657
95 | 2502589.5384 | 1140896.7032 | 2502594.0578 | 1140893.228 | 2502599.1548 | 1140891.7114 | 2502604.1664 | 1140891.0967 | 2502607.1368 | 1140891.2266 | 2502609.9282 | 1140893.1453

## bus_geodata
| x | y | coords
0 | 2502165.2556 | 1140842.6373
1 | 2502191.9734 | 1140815.4828
2 | 2502257.2274 | 1140793.5088
3 | 2502288.6445 | 1140812.3331
4 | 2502383.4278 | 1140554.6475
5 | 2502268.5152 | 1140842.415
6 | 2502313.1989 | 1140830.8131
7 | 2502252.7767 | 1140864.8582
8 | 2502370.157 | 1140872.0894
9 | 2502305.492 | 1140842.2197
10 | 2502150.0078 | 1140975.8103
11 | 2502147.0247 | 1140973.3412
12 | 2502181.7583 | 1141003.5405
13 | 2502136.7909 | 1140991.4186
14 | 2502133.8202 | 1140962.4044
15 | 2502139.4734 | 1141023.9951
16 | 2502232.7972 | 1140983.7223
17 | 2502058.9673 | 1141016.3648
18 | 2502114.1058 | 1141006.173
19 | 2502232.8348 | 1140929.188
20 | 2502056.1927 | 1141042.4594
21 | 2502068.5856 | 1141074.9002
22 | 2502048.8928 | 1141013.9493
23 | 2502284.6195 | 1140863.3911
24 | 2502267.9562 | 1140874.7737
25 | 2502460.386 | 1140909.5008
26 | 2502205.3814 | 1141146.0381
27 | 2502225.0532 | 1141145.0152
28 | 2502141.7335 | 1141149.1065
29 | 2502251.1046 | 1141143.5241
30 | 2502124.1291 | 1141149.2104
31 | 2502279.7686 | 1141142.1721
32 | 2502081.3732 | 1141098.75
33 | 2502123.2492 | 1141173.1395
34 | 2502367.3568 | 1141123.7421
35 | 2502393.2153 | 1141116.5484
36 | 2502397.1506 | 1141124.4515
37 | 2502390.2538 | 1141093.1727
38 | 2502403.0158 | 1141143.9584
39 | 2502425.2274 | 1141042.0174
40 | 2502444.3258 | 1141144.6969
41 | 2502452.9329 | 1141107.7594
42 | 2502442.0387 | 1141189.2694
43 | 2502471.4687 | 1141067.0079
44 | 2502517.6224 | 1141425.7395
45 | 2502475.6937 | 1141059.9449
46 | 2502433.3408 | 1141042.5308
47 | 2502499.0779 | 1141018.1186
48 | 2502429.4 | 1141072.6284
49 | 2502498.7381 | 1141026.5737
50 | 2502479.5482 | 1141118.9166
51 | 2502529.197 | 1141050.6644
52 | 2502502.9219 | 1141015.7091
53 | 2502535.941 | 1140991.1117
54 | 2502577.9556 | 1140959.8293
55 | 2502563.4764 | 1140951.2036
56 | 2502590.1428 | 1140950.1182
57 | 2502473.9279 | 1140914.1305
58 | 2502592.8487 | 1140947.962
59 | 2502045.2136 | 1141268.5859
60 | 2502053.9527 | 1141251.6367
61 | 2502056.2759 | 1141247.1565
62 | 2502067.4163 | 1141226.2945
63 | 2502073.593 | 1141215.4501
64 | 2502064.6427 | 1141205.22
65 | 2502083.2358 | 1141206.818
66 | 2502060.3885 | 1141193.6067
67 | 2502097.9892 | 1141195.8266
68 | 2502114.4724 | 1141182.4501
69 | 2502139.5329 | 1141216.4408
70 | 2501932.3293 | 1141083.8103
71 | 2501900.3582 | 1141071.6566
72 | 2501946.702 | 1141078.1729
73 | 2501965.719 | 1141098.4983
74 | 2501972.069 | 1141059.6488
75 | 2501999.7267 | 1141038.2302
76 | 2501990.5851 | 1141074.9022
77 | 2502012.7935 | 1141093.1972
78 | 2502015.2803 | 1141095.2459
79 | 2502005.4159 | 1141111.8832
80 | 2501988.7373 | 1141034.0057
81 | 2502008.6164 | 1141031.6855
82 | 2502062.1144 | 1141086.0011
83 | 2502048.1452 | 1141102.7385
84 | 2502049.495 | 1141077.4565
85 | 2502030.5637 | 1140979.1371
86 | 2502029.6095 | 1140978.7281
87 | 2501958.2986 | 1141026.0519
88 | 2501956.645 | 1141025.6198
89 | 2501940.3558 | 1141021.3633
90 | 2501933.657 | 1141031.7009
91 | 2501931.7385 | 1141015.8177
92 | 2501993.03 | 1140962.9657
93 | 2501999.4977 | 1140965.7697
94 | 2501979.9029 | 1140956.9913
95 | 2502589.5384 | 1140896.7032
96 | 2502609.9282 | 1140893.1453
97 | 2502111.239 | 1141004.764

## line_std_types
| c_nf_per_km | r_ohm_per_km | x_ohm_per_km | max_i_ka | type | q_mm2 | alpha | voltage_rating
NAYY 4x50 SE | 210 | 0.642 | 0.083 | 0.142 | cs | 50 | 0.00403 | LV
NAYY 4x120 SE | 264 | 0.225 | 0.08 | 0.242 | cs | 120 | 0.00403 | LV
NAYY 4x150 SE | 261 | 0.208 | 0.08 | 0.27 | cs | 150 | 0.00403 | LV
NA2XS2Y 1x95 RM/25 12/20 kV | 216 | 0.313 | 0.132 | 0.252 | cs | 95 | 0.00403 | MV
NA2XS2Y 1x185 RM/25 12/20 kV | 273 | 0.161 | 0.117 | 0.362 | cs | 185 | 0.00403 | MV
NA2XS2Y 1x240 RM/25 12/20 kV | 304 | 0.122 | 0.112 | 0.421 | cs | 240 | 0.00403 | MV
NA2XS2Y 1x95 RM/25 6/10 kV | 315 | 0.313 | 0.123 | 0.249 | cs | 95 | 0.00403 | MV
NA2XS2Y 1x185 RM/25 6/10 kV | 406 | 0.161 | 0.11 | 0.358 | cs | 185 | 0.00403 | MV
NA2XS2Y 1x240 RM/25 6/10 kV | 456 | 0.122 | 0.105 | 0.416 | cs | 240 | 0.00403 | MV
NA2XS2Y 1x150 RM/25 12/20 kV | 250 | 0.206 | 0.116 | 0.319 | cs | 150 | 0.00403 | MV
NA2XS2Y 1x120 RM/25 12/20 kV | 230 | 0.253 | 0.119 | 0.283 | cs | 120 | 0.00403 | MV
NA2XS2Y 1x70 RM/25 12/20 kV | 190 | 0.443 | 0.132 | 0.22 | cs | 70 | 0.00403 | MV
NA2XS2Y 1x150 RM/25 6/10 kV | 360 | 0.206 | 0.11 | 0.315 | cs | 150 | 0.00403 | MV
NA2XS2Y 1x120 RM/25 6/10 kV | 340 | 0.253 | 0.113 | 0.28 | cs | 120 | 0.00403 | MV
NA2XS2Y 1x70 RM/25 6/10 kV | 280 | 0.443 | 0.123 | 0.217 | cs | 70 | 0.00403 | MV
N2XS(FL)2Y 1x120 RM/35 64/110 kV | 112 | 0.153 | 0.166 | 0.366 | cs | 120 | 0.00393 | HV
N2XS(FL)2Y 1x185 RM/35 64/110 kV | 125 | 0.099 | 0.156 | 0.457 | cs | 185 | 0.00393 | HV
N2XS(FL)2Y 1x240 RM/35 64/110 kV | 135 | 0.075 | 0.149 | 0.526 | cs | 240 | 0.00393 | HV
N2XS(FL)2Y 1x300 RM/35 64/110 kV | 144 | 0.06 | 0.144 | 0.588 | cs | 300 | 0.00393 | HV
15-AL1/3-ST1A 0.4 | 11 | 1.8769 | 0.35 | 0.105 | ol | 16 | 0.00403 | LV
24-AL1/4-ST1A 0.4 | 11.25 | 1.2012 | 0.335 | 0.14 | ol | 24 | 0.00403 | LV
48-AL1/8-ST1A 0.4 | 12.2 | 0.5939 | 0.3 | 0.21 | ol | 48 | 0.00403 | LV
94-AL1/15-ST1A 0.4 | 13.2 | 0.306 | 0.29 | 0.35 | ol | 94 | 0.00403 | LV
34-AL1/6-ST1A 10.0 | 9.7 | 0.8342 | 0.36 | 0.17 | ol | 34 | 0.00403 | MV
48-AL1/8-ST1A 10.0 | 10.1 | 0.5939 | 0.35 | 0.21 | ol | 48 | 0.00403 | MV
70-AL1/11-ST1A 10.0 | 10.4 | 0.4132 | 0.339 | 0.29 | ol | 70 | 0.00403 | MV
94-AL1/15-ST1A 10.0 | 10.75 | 0.306 | 0.33 | 0.35 | ol | 94 | 0.00403 | MV
122-AL1/20-ST1A 10.0 | 11.1 | 0.2376 | 0.323 | 0.41 | ol | 122 | 0.00403 | MV
149-AL1/24-ST1A 10.0 | 11.25 | 0.194 | 0.315 | 0.47 | ol | 149 | 0.00403 | MV
34-AL1/6-ST1A 20.0 | 9.15 | 0.8342 | 0.382 | 0.17 | ol | 34 | 0.00403 | MV
48-AL1/8-ST1A 20.0 | 9.5 | 0.5939 | 0.372 | 0.21 | ol | 48 | 0.00403 | MV
70-AL1/11-ST1A 20.0 | 9.7 | 0.4132 | 0.36 | 0.29 | ol | 70 | 0.00403 | MV
94-AL1/15-ST1A 20.0 | 10 | 0.306 | 0.35 | 0.35 | ol | 94 | 0.00403 | MV
122-AL1/20-ST1A 20.0 | 10.3 | 0.2376 | 0.344 | 0.41 | ol | 122 | 0.00403 | MV
149-AL1/24-ST1A 20.0 | 10.5 | 0.194 | 0.337 | 0.47 | ol | 149 | 0.00403 | MV
184-AL1/30-ST1A 20.0 | 10.75 | 0.1571 | 0.33 | 0.535 | ol | 184 | 0.00403 | MV
243-AL1/39-ST1A 20.0 | 11 | 0.1188 | 0.32 | 0.645 | ol | 243 | 0.00403 | MV
48-AL1/8-ST1A 110.0 | 8 | 0.5939 | 0.46 | 0.21 | ol | 48 | 0.00403 | HV
70-AL1/11-ST1A 110.0 | 8.4 | 0.4132 | 0.45 | 0.29 | ol | 70 | 0.00403 | HV
94-AL1/15-ST1A 110.0 | 8.65 | 0.306 | 0.44 | 0.35 | ol | 94 | 0.00403 | HV
122-AL1/20-ST1A 110.0 | 8.5 | 0.2376 | 0.43 | 0.41 | ol | 122 | 0.00403 | HV
149-AL1/24-ST1A 110.0 | 8.75 | 0.194 | 0.41 | 0.47 | ol | 149 | 0.00403 | HV
184-AL1/30-ST1A 110.0 | 8.8 | 0.1571 | 0.4 | 0.535 | ol | 184 | 0.00403 | HV
243-AL1/39-ST1A 110.0 | 9 | 0.1188 | 0.39 | 0.645 | ol | 243 | 0.00403 | HV
305-AL1/39-ST1A 110.0 | 9.2 | 0.0949 | 0.38 | 0.74 | ol | 305 | 0.00403 | HV
490-AL1/64-ST1A 110.0 | 9.75 | 0.059 | 0.37 | 0.96 | ol | 490 | 0.00403 | HV
679-AL1/86-ST1A 110.0 | 9.95 | 0.042 | 0.36 | 1.15 | ol | 679 | 0.00403 | HV
490-AL1/64-ST1A 220.0 | 10 | 0.059 | 0.285 | 0.96 | ol | 490 | 0.00403 | HV
679-AL1/86-ST1A 220.0 | 11.7 | 0.042 | 0.275 | 1.15 | ol | 679 | 0.00403 | HV
490-AL1/64-ST1A 380.0 | 11 | 0.059 | 0.253 | 0.96 | ol | 490 | 0.00403 | HV
679-AL1/86-ST1A 380.0 | 14.6 | 0.042 | 0.25 | 1.15 | ol | 679 | 0.00403 | HV

## trafo_std_types
| i0_percent | pfe_kw | vkr_percent | sn_mva | vn_lv_kv | vn_hv_kv | vk_percent | shift_degree | vector_group | tap_side | tap_neutral | tap_min | tap_max | tap_step_degree | tap_step_percent | tap_phase_shifter
160 MVA 380/110 kV | 0.06 | 60 | 0.25 | 160 | 110 | 380 | 12.2 | 0 | Yy0 | hv | 0 | -9 | 9 | 0 | 1.5 | FALSE
100 MVA 220/110 kV | 0.06 | 55 | 0.26 | 100 | 110 | 220 | 12 | 0 | Yy0 | hv | 0 | -9 | 9 | 0 | 1.5 | FALSE
63 MVA 110/20 kV | 0.04 | 22 | 0.32 | 63 | 20 | 110 | 18 | 150 | YNd5 | hv | 0 | -9 | 9 | 0 | 1.5 | FALSE
40 MVA 110/20 kV | 0.05 | 18 | 0.34 | 40 | 20 | 110 | 16.2 | 150 | YNd5 | hv | 0 | -9 | 9 | 0 | 1.5 | FALSE
25 MVA 110/20 kV | 0.07 | 14 | 0.41 | 25 | 20 | 110 | 12 | 150 | YNd5 | hv | 0 | -9 | 9 | 0 | 1.5 | FALSE
63 MVA 110/10 kV | 0.04 | 22 | 0.32 | 63 | 10 | 110 | 18 | 150 | YNd5 | hv | 0 | -9 | 9 | 0 | 1.5 | FALSE
40 MVA 110/10 kV | 0.05 | 18 | 0.34 | 40 | 10 | 110 | 16.2 | 150 | YNd5 | hv | 0 | -9 | 9 | 0 | 1.5 | FALSE
25 MVA 110/10 kV | 0.07 | 14 | 0.41 | 25 | 10 | 110 | 12 | 150 | YNd5 | hv | 0 | -9 | 9 | 0 | 1.5 | FALSE
0.25 MVA 20/0.4 kV | 0.32 | 0.8 | 1.44 | 0.25 | 0.4 | 20 | 6 | 150 | Yzn5 | hv | 0 | -2 | 2 | 0 | 2.5 | FALSE
0.4 MVA 20/0.4 kV | 0.3375 | 1.35 | 1.425 | 0.4 | 0.4 | 20 | 6 | 150 | Dyn5 | hv | 0 | -2 | 2 | 0 | 2.5 | FALSE
0.63 MVA 20/0.4 kV | 0.2619 | 1.65 | 1.206 | 0.63 | 0.4 | 20 | 6 | 150 | Dyn5 | hv | 0 | -2 | 2 | 0 | 2.5 | FALSE
0.25 MVA 10/0.4 kV | 0.24 | 0.6 | 1.2 | 0.25 | 0.4 | 10 | 4 | 150 | Dyn5 | hv | 0 | -2 | 2 | 0 | 2.5 | FALSE
0.4 MVA 10/0.4 kV | 0.2375 | 0.95 | 1.325 | 0.4 | 0.4 | 10 | 4 | 150 | Dyn5 | hv | 0 | -2 | 2 | 0 | 2.5 | FALSE
0.63 MVA 10/0.4 kV | 0.1873 | 1.18 | 1.0794 | 0.63 | 0.4 | 10 | 4 | 150 | Dyn5 | hv | 0 | -2 | 2 | 0 | 2.5 | FALSE

## trafo3w_std_types
| sn_hv_mva | sn_mv_mva | sn_lv_mva | vn_hv_kv | vn_mv_kv | vn_lv_kv | vk_hv_percent | vk_mv_percent | vk_lv_percent | vkr_hv_percent | vkr_mv_percent | vkr_lv_percent | pfe_kw | i0_percent | shift_mv_degree | shift_lv_degree | vector_group | tap_side | tap_neutral | tap_min | tap_max | tap_step_percent
63/25/38 MVA 110/20/10 kV | 63 | 25 | 38 | 110 | 20 | 10 | 10.4 | 10.4 | 10.4 | 0.28 | 0.32 | 0.35 | 35 | 0.89 | 0 | 0 | YN0yn0yn0 | hv | 0 | -10 | 10 | 1.2
63/25/38 MVA 110/10/10 kV | 63 | 25 | 38 | 110 | 10 | 10 | 10.4 | 10.4 | 10.4 | 0.28 | 0.32 | 0.35 | 35 | 0.89 | 0 | 0 | YN0yn0yn0 | hv | 0 | -10 | 10 | 1.2

## fuse_std_types
| fuse_type | i_rated_a | t_avg | t_min | t_total | x_avg | x_min | x_total
HV 100A | HV 100A | 100 | 0 | [10.0, 3.64, 0.854, 0.281, 0.1, 0.0531, 0.022, 0.01] | [10.0, 4.267, 1.21, 0.403, 0.1, 0.058, 0.022, 0.01] | 0 | [300.0, 350.0, 450.0, 550.0, 700.0, 850.0, 1200.0, 1752.0] | [600.0, 700.0, 900.0, 1150.0, 1665.0, 2000.0, 3000.0, 4313.0]
HV 10A | HV 10A | 10 | 0 | [10.0, 1675.0, 0.344, 0.156, 0.1, 0.0417, 0.0171, 0.01] | [10.0, 1.3, 0.3, 0.155, 0.1, 0.0555, 0.023, 0.01] | 0 | [30.0, 32.0, 35.0, 37.0, 39.0, 50.0, 70.0, 88.0] | [60.0, 70.0, 80.0, 87.0, 94.0, 110.0, 150.0, 216.0]
HV 125A | HV 125A | 125 | 0 | [10.0, 1.82, 0.344, 0.1, 0.0467, 0.0269, 0.01] | [10.0, 2.478, 0.426, 0.1, 0.0427, 0.0211, 0.01] | 0 | [375.0, 500.0, 700.0, 925.0, 1200.0, 1500.0, 2341.0] | [750.0, 1000.0, 1500.0, 2200.0, 3000.0, 4000.0, 5765.0]
HV 160A | HV 160A | 160 | 0 | [10.0, 4.15, 1.03, 0.198, 0.1, 0.051, 0.0172, 0.01] | [10.0, 2.3, 0.734, 0.274, 0.1, 0.046, 0.0177, 0.01] | 0 | [480.0, 550.0, 700.0, 1000.0, 1260.0, 1600.0, 2500.0, 3227.0] | [960.0, 1300.0, 1700.0, 2200.0, 2996.0, 4000.0, 6000.0, 7946.0]
HV 16A | HV 16A | 16 | 0 | [10.0, 0.352, 0.164, 0.1, 0.0649, 0.0342, 0.01] | [10.0, 2.34, 0.722, 0.181, 0.1, 0.055, 0.0296, 0.01] | 0 | [48.0, 60.0, 65.0, 71.0, 80.0, 100.0, 162.0] | [96.0, 110.0, 125.0, 150.0, 168.0, 200.0, 250.0, 398.0]
HV 200A | HV 200A | 200 | 0 | [10.0, 4.267, 1.21, 0.403, 0.1, 0.058, 0.022, 0.01] | [10.0, 3.73, 1.654, 0.328, 0.1, 0.0531, 0.019, 0.01] | 0 | [600.0, 700.0, 900.0, 1150.0, 1665.0, 2000.0, 3000.0, 4313.0] | [1200.0, 1500.0, 1800.0, 2700.0, 3960.0, 5000.0, 7500.0, 10620.0]
HV 20A | HV 20A | 20 | 0 | [10.0, 1.3, 0.3, 0.155, 0.1, 0.0555, 0.023, 0.01] | [10.0, 1.3, 0.161, 0.1, 0.0611, 0.0399, 0.0141, 0.01] | 0 | [60.0, 70.0, 80.0, 87.0, 94.0, 110.0, 150.0, 216.0] | [120.0, 150.0, 200.0, 223.0, 260.0, 300.0, 450.0, 532.0]
HV 25A | HV 25A | 25 | 0 | [10.0, 2.512, 0.833, 0.299, 0.1, 0.0372, 0.0223, 0.01] | [10.0, 3.125, 0.597, 0.198, 0.1, 0.0378, 0.022, 0.01] | 0 | [75.0, 82.0, 90.0, 100.0, 124.0, 170.0, 200.0, 289.0] | [150.0, 170.0, 210.0, 250.0, 294.0, 400.0, 500.0, 711.0]
HV 31.5A | HV 31.5A | 31.5 | 0 | [10.0, 2.34, 0.722, 0.181, 0.1, 0.055, 0.0296, 0.01] | [10.0, 2.84, 0.368, 0.164, 0.1, 0.0621, 0.0378, 0.0195, 0.01] | 0 | [95.0, 110.0, 125.0, 150.0, 165.0, 200.0, 250.0, 390.0] | [189.0, 220.0, 300.0, 350.0, 393.0, 450.0, 530.0, 700.0, 960.0]
HV 40A | HV 40A | 40 | 0 | [10.0, 1.3, 0.161, 0.1, 0.0611, 0.0399, 0.0141, 0.01] | [10.0, 2.05, 0.369, 0.198, 0.1, 0.051, 0.0298, 0.01] | 0 | [120.0, 150.0, 200.0, 223.0, 260.0, 300.0, 450.0, 532.0] | [240.0, 300.0, 400.0, 450.0, 530.0, 650.0, 800.0, 1311.0]
HV 50A | HV 50A | 50 | 0 | [10.0, 3.215, 0.597, 0.198, 0.1, 0.0378, 0.022, 0.01] | [10.0, 3.64, 0.854, 0.281, 0.1, 0.0531, 0.022, 0.01] | 0 | [150.0, 170.0, 210.0, 250.0, 294.0, 400.0, 500.0, 711.0] | [300.0, 350.0, 450.0, 550.0, 700.0, 850.0, 1200.0, 1752.0]
HV 6.3A | HV 6.3A | 6.3 | 0 | [10.0, 1.39, 0.344, 0.168, 0.1, 0.056, 0.0263, 0.01] | [10.0, 1.711, 0.516, 0.198, 0.1, 0.0634, 0.0303, 0.01] | 0 | [19.0, 19.5, 20.4, 20.8, 22.0, 25.0, 32.0, 48.0] | [38.0, 40.0, 43.0, 48.0, 53.0, 60.0, 75.0, 118.0]
HV 63A | HV 63A | 63 | 0 | [10.0, 2.84, 0.368, 0.164, 0.1, 0.0621, 0.0378, 0.0195, 0.01] | [10.0, 1.82, 0.344, 0.1, 0.0467, 0.0269, 0.01] | 0 | [189.0, 220.0, 300.0, 350.0, 393.0, 450.0, 530.0, 700.0, 961.0] | [378.0, 500.0, 700.0, 934.0, 1200.0, 1500.0, 2366.0]
HV 80A | HV 80A | 80 | 0 | [10.0, 2.05, 0.369, 0.198, 0.1, 0.051, 0.0298, 0.01] | [10.0, 4.15, 1.03, 0.198, 0.1, 0.051, 0.0172, 0.01] | 0 | [240.0, 300.0, 400.0, 450.0, 530.0, 650.0, 800.0, 1311.0] | [480.0, 550.0, 700.0, 1000.0, 1260.0, 1600.0, 2500.0, 3227.0]
Siemens NH-1-100 | Siemens NH-1-100 | 100 | [5400.0, 2000.0, 400.0, 20.0, 1.0, 0.2, 0.012, 0.004] | 0 | 0 | [150.0, 190.0, 250.0, 430.0, 900.0, 1250.0, 2700.0, 3600.0] | 0 | 0
Siemens NH-1-125 | Siemens NH-1-125 | 125 | [4800.0, 120.0, 7.0, 0.1, 0.004] | 0 | 0 | [180.0, 400.0, 740.0, 2000.0, 4250.0] | 0 | 0
Siemens NH-1-16 | Siemens NH-1-16 | 16 | [4000.0, 400.0, 2.0, 0.1, 0.04, 0.01] | 0 | 0 | [26.0, 35.0, 75.0, 150.0, 200.0, 300.0] | 0 | 0
Siemens NH-1-160 | Siemens NH-1-160 | 160 | [4800.0, 120.0, 7.0, 0.1, 0.004] | 0 | 0 | [210.0, 500.0, 900.0, 2300.0, 5000.0] | 0 | 0
Siemens NH-1-25 | Siemens NH-1-25 | 25 | [4000.0, 1000.0, 10.0, 0.2, 0.02, 0.01] | 0 | 0 | [40.0, 50.0, 100.0, 210.0, 400.0, 500.0] | 0 | 0
Siemens NH-1-50 | Siemens NH-1-50 | 50 | [4000.0, 40.0, 4.0, 1.0, 0.02, 0.01] | 0 | 0 | [86.0, 200.0, 300.0, 400.0, 1000.0, 1280.0] | 0 | 0
Siemens NH-1-63 | Siemens NH-1-63 | 63 | [4000.0, 100.0, 10.0, 2.0, 0.04, 0.01] | 0 | 0 | [100.0, 200.0, 300.0, 400.0, 1000.0, 1500.0] | 0 | 0
Siemens NH-1-80 | Siemens NH-1-80 | 80 | [4800.0, 120.0, 7.0, 0.1, 0.01] | 0 | 0 | [150.58, 250.0, 450.0, 1150.0, 2470.0] | 0 | 0
Siemens NH-2-1000 | Siemens NH-2-1000 | 1000 | [4800.0, 120.0, 7.0, 0.1, 0.004] | 0 | 0 | [1900.0, 3500.0, 8400.0, 24000.0, 52000.0] | 0 | 0
Siemens NH-2-200 | Siemens NH-2-200 | 200 | [4800.0, 120.0, 7.0, 0.1, 0.004] | 0 | 0 | [280.0, 650.0, 1200.0, 3000.0, 7000.0] | 0 | 0
Siemens NH-2-224 | Siemens NH-2-224 | 224 | [4800.0, 120.0, 7.0, 0.2, 0.04, 0.004] | 0 | 0 | [400.0, 750.0, 1453.0, 3025.0, 4315.0, 7600.0] | 0 | 0
Siemens NH-2-250 | Siemens NH-2-250 | 250 | [4800.0, 120.0, 7.0, 0.1, 0.004] | 0 | 0 | [450.0, 800.0, 1650.0, 4000.0, 8500.0] | 0 | 0
Siemens NH-2-315 | Siemens NH-2-315 | 315 | [4800.0, 120.0, 7.0, 0.1, 0.004] | 0 | 0 | [550.0, 920.0, 1900.0, 5000.0, 11000.0] | 0 | 0
Siemens NH-2-355 | Siemens NH-2-355 | 355 | [4800.0, 120.0, 6.0, 0.1, 0.004] | 0 | 0 | [650.0, 1116.27, 2350.0, 5840.0, 12790.0] | 0 | 0
Siemens NH-2-400 | Siemens NH-2-400 | 400 | [4800.0, 120.0, 7.0, 0.1, 0.004] | 0 | 0 | [720.0, 1350.0, 2800.0, 6500.0, 15000.0] | 0 | 0
Siemens NH-2-425 | Siemens NH-2-425 | 425 | [4800.0, 120.0, 7.0, 0.1, 0.004] | 0 | 0 | [850.0, 1500.0, 3050.0, 7500.0, 16500.0] | 0 | 0
Siemens NH-2-630 | Siemens NH-2-630 | 630 | [4800.0, 120.0, 7.0, 0.1, 0.004] | 0 | 0 | [1200.0, 2000.0, 4800.0, 12000.0, 26000.0] | 0 | 0

## dtypes
| element | column | dtype
0 | bus | name | object
1 | bus | vn_kv | float64
2 | bus | type | object
3 | bus | zone | object
4 | bus | in_service | bool
5 | load | name | object
6 | load | bus | uint32
7 | load | p_mw | float64
8 | load | q_mvar | float64
9 | load | const_z_percent | float64
10 | load | const_i_percent | float64
11 | load | sn_mva | float64
12 | load | scaling | float64
13 | load | in_service | bool
14 | load | type | object
15 | ext_grid | name | object
16 | ext_grid | bus | uint32
17 | ext_grid | vm_pu | float64
18 | ext_grid | va_degree | float64
19 | ext_grid | slack_weight | float64
20 | ext_grid | in_service | bool
21 | line | name | object
22 | line | std_type | object
23 | line | from_bus | uint32
24 | line | to_bus | uint32
25 | line | length_km | float64
26 | line | r_ohm_per_km | float64
27 | line | x_ohm_per_km | float64
28 | line | c_nf_per_km | float64
29 | line | g_us_per_km | float64
30 | line | max_i_ka | float64
31 | line | df | float64
32 | line | parallel | uint32
33 | line | type | object
34 | line | in_service | bool
35 | trafo | name | object
36 | trafo | std_type | object
37 | trafo | hv_bus | uint32
38 | trafo | lv_bus | uint32
39 | trafo | sn_mva | float64
40 | trafo | vn_hv_kv | float64
41 | trafo | vn_lv_kv | float64
42 | trafo | vk_percent | float64
43 | trafo | vkr_percent | float64
44 | trafo | pfe_kw | float64
45 | trafo | i0_percent | float64
46 | trafo | shift_degree | float64
47 | trafo | tap_side | object
48 | trafo | tap_neutral | int32
49 | trafo | tap_min | int32
50 | trafo | tap_max | int32
51 | trafo | tap_step_percent | float64
52 | trafo | tap_step_degree | float64
53 | trafo | tap_pos | int32
54 | trafo | tap_phase_shifter | bool
55 | trafo | parallel | uint32
56 | trafo | df | float64
57 | trafo | in_service | bool
58 | line_geodata | coords | object
59 | bus_geodata | x | float64
60 | bus_geodata | y | float64
61 | bus_geodata | coords | object

## parameters
| version | format_version | converged | OPF_converged | name | f_hz | sn_mva
0 | 2.14.6 | 2.14.0 | FALSE | FALSE |  | 50 | 1