## bus
| name | vn_kv | type | zone | in_service
0 | bus_LV_5720-2_0_3_node_0 | 0.4 | n |  | TRUE
1 | bus_LV_5720-2_0_3_node_1 | 0.4 | n |  | TRUE
2 | bus_LV_5720-2_0_3_node_2 | 0.4 | n |  | TRUE
3 | bus_LV_5720-2_0_3_node_3 | 0.4 | n |  | TRUE
4 | bus_LV_5720-2_0_3_node_5 | 0.4 | n |  | TRUE
5 | bus_LV_5720-2_0_3_node_4 | 0.4 | n |  | TRUE
6 | bus_LV_5720-2_0_3_node_113 | 0.4 | n |  | TRUE
7 | bus_LV_5720-2_0_3_node_114 | 0.4 | n |  | TRUE
8 | bus_LV_5720-2_0_3_node_116 | 0.4 | n |  | TRUE
9 | bus_LV_5720-2_0_3_node_6 | 0.4 | n |  | TRUE
10 | bus_LV_5720-2_0_3_node_7 | 0.4 | n |  | TRUE
11 | bus_LV_5720-2_0_3_node_8 | 0.4 | n |  | TRUE
12 | bus_LV_5720-2_0_3_node_9 | 0.4 | n |  | TRUE
13 | bus_LV_5720-2_0_3_node_10 | 0.4 | n |  | TRUE
14 | bus_LV_5720-2_0_3_node_119 | 0.4 | n |  | TRUE
15 | bus_LV_5720-2_0_3_node_112 | 0.4 | n |  | TRUE
16 | bus_LV_5720-2_0_3_node_111 | 0.4 | n |  | TRUE
17 | bus_LV_5720-2_0_3_node_64 | 0.4 | n |  | TRUE
18 | bus_LV_5720-2_0_3_node_73 | 0.4 | n |  | TRUE
19 | bus_LV_5720-2_0_3_node_70 | 0.4 | n |  | TRUE
20 | bus_LV_5720-2_0_3_node_82 | 0.4 | n |  | TRUE
21 | bus_LV_5720-2_0_3_node_81 | 0.4 | n |  | TRUE
22 | bus_LV_5720-2_0_3_node_69 | 0.4 | n |  | TRUE
23 | bus_LV_5720-2_0_3_node_62 | 0.4 | n |  | TRUE
24 | bus_LV_5720-2_0_3_node_72 | 0.4 | n |  | TRUE
25 | bus_LV_5720-2_0_3_node_11 | 0.4 | n |  | TRUE
26 | bus_LV_5720-2_0_3_node_12 | 0.4 | n |  | TRUE
27 | bus_LV_5720-2_0_3_node_13 | 0.4 | n |  | TRUE
28 | bus_LV_5720-2_0_3_node_14 | 0.4 | n |  | TRUE
29 | bus_LV_5720-2_0_3_node_15 | 0.4 | n |  | TRUE
30 | bus_LV_5720-2_0_3_node_16 | 0.4 | n |  | TRUE
31 | bus_LV_5720-2_0_3_node_17 | 0.4 | n |  | TRUE
32 | bus_LV_5720-2_0_3_node_24 | 0.4 | n |  | TRUE
33 | bus_LV_5720-2_0_3_node_27 | 0.4 | n |  | TRUE
34 | bus_LV_5720-2_0_3_node_19 | 0.4 | n |  | TRUE
35 | bus_LV_5720-2_0_3_node_33 | 0.4 | n |  | TRUE
36 | bus_LV_5720-2_0_3_node_108 | 0.4 | n |  | TRUE
37 | bus_LV_5720-2_0_3_node_25 | 0.4 | n |  | TRUE
38 | bus_LV_5720-2_0_3_node_28 | 0.4 | n |  | TRUE
39 | bus_LV_5720-2_0_3_node_21 | 0.4 | n |  | TRUE
40 | bus_LV_5720-2_0_3_node_18 | 0.4 | n |  | TRUE
41 | bus_LV_5720-2_0_3_node_32 | 0.4 | n |  | TRUE
42 | bus_LV_5720-2_0_3_node_109 | 0.4 | n |  | TRUE
43 | bus_LV_5720-2_0_3_node_110 | 0.4 | n |  | TRUE
44 | bus_LV_5720-2_0_3_node_20 | 0.4 | n |  | TRUE
45 | bus_LV_5720-2_0_3_node_22 | 0.4 | n |  | TRUE
46 | bus_LV_5720-2_0_3_node_23 | 0.4 | n |  | TRUE
47 | bus_LV_5720-2_0_3_node_34 | 0.4 | n |  | TRUE
48 | bus_LV_5720-2_0_3_node_99 | 0.4 | n |  | TRUE
49 | bus_LV_5720-2_0_3_node_101 | 0.4 | n |  | TRUE
50 | bus_LV_5720-2_0_3_node_97 | 0.4 | n |  | TRUE
51 | bus_LV_5720-2_0_3_node_30 | 0.4 | n |  | TRUE
52 | bus_LV_5720-2_0_3_node_29 | 0.4 | n |  | TRUE
53 | bus_LV_5720-2_0_3_node_51 | 0.4 | n |  | TRUE
54 | bus_LV_5720-2_0_3_node_52 | 0.4 | n |  | TRUE
55 | bus_LV_5720-2_0_3_node_31 | 0.4 | n |  | TRUE
56 | bus_LV_5720-2_0_3_node_35 | 0.4 | n |  | TRUE
57 | bus_LV_5720-2_0_3_node_36 | 0.4 | n |  | TRUE
58 | bus_LV_5720-2_0_3_node_37 | 0.4 | n |  | TRUE
59 | bus_LV_5720-2_0_3_node_38 | 0.4 | n |  | TRUE
60 | bus_LV_5720-2_0_3_node_39 | 0.4 | n |  | TRUE
61 | bus_LV_5720-2_0_3_node_96 | 0.4 | n |  | TRUE
62 | bus_LV_5720-2_0_3_node_93 | 0.4 | n |  | TRUE
63 | bus_LV_5720-2_0_3_node_43 | 0.4 | n |  | TRUE
64 | bus_LV_5720-2_0_3_node_40 | 0.4 | n |  | TRUE
65 | bus_LV_5720-2_0_3_node_104 | 0.4 | n |  | TRUE
66 | bus_LV_5720-2_0_3_node_94 | 0.4 | n |  | TRUE
67 | bus_LV_5720-2_0_3_node_41 | 0.4 | n |  | TRUE
68 | bus_LV_5720-2_0_3_node_42 | 0.4 | n |  | TRUE
69 | bus_LV_5720-2_0_3_node_44 | 0.4 | n |  | TRUE
70 | bus_LV_5720-2_0_3_node_45 | 0.4 | n |  | TRUE
71 | bus_LV_5720-2_0_3_node_49 | 0.4 | n |  | TRUE
72 | bus_LV_5720-2_0_3_node_46 | 0.4 | n |  | TRUE
73 | bus_LV_5720-2_0_3_node_78 | 0.4 | n |  | TRUE
74 | bus_LV_5720-2_0_3_node_106 | 0.4 | n |  | TRUE
75 | bus_LV_5720-2_0_3_node_47 | 0.4 | n |  | TRUE
76 | bus_LV_5720-2_0_3_node_48 | 0.4 | n |  | TRUE
77 | bus_LV_5720-2_0_3_node_50 | 0.4 | n |  | TRUE
78 | bus_LV_5720-2_0_3_node_85 | 0.4 | n |  | TRUE
79 | bus_LV_5720-2_0_3_node_76 | 0.4 | n |  | TRUE
80 | bus_LV_5720-2_0_3_node_105 | 0.4 | n |  | TRUE
81 | bus_LV_5720-2_0_3_node_53 | 0.4 | n |  | TRUE
82 | bus_LV_5720-2_0_3_node_54 | 0.4 | n |  | TRUE
83 | bus_LV_5720-2_0_3_node_55 | 0.4 | n |  | TRUE
84 | bus_LV_5720-2_0_3_node_56 | 0.4 | n |  | TRUE
85 | bus_LV_5720-2_0_3_node_65 | 0.4 | n |  | TRUE
86 | bus_LV_5720-2_0_3_node_61 | 0.4 | n |  | TRUE
87 | bus_LV_5720-2_0_3_node_57 | 0.4 | n |  | TRUE
88 | bus_LV_5720-2_0_3_node_107 | 0.4 | n |  | TRUE
89 | bus_LV_5720-2_0_3_node_58 | 0.4 | n |  | TRUE
90 | bus_LV_5720-2_0_3_node_59 | 0.4 | n |  | TRUE
91 | bus_LV_5720-2_0_3_node_60 | 0.4 | n |  | TRUE
92 | bus_LV_5720-2_0_3_node_117 | 0.4 | n |  | TRUE
93 | bus_LV_5720-2_0_3_node_63 | 0.4 | n |  | TRUE
94 | bus_LV_5720-2_0_3_node_67 | 0.4 | n |  | TRUE
95 | bus_LV_5720-2_0_3_node_66 | 0.4 | n |  | TRUE
96 | bus_LV_5720-2_0_3_node_68 | 0.4 | n |  | TRUE
97 | bus_LV_5720-2_0_3_node_83 | 0.4 | n |  | TRUE
98 | bus_LV_5720-2_0_3_node_80 | 0.4 | n |  | TRUE
99 | bus_LV_5720-2_0_3_node_71 | 0.4 | n |  | TRUE
100 | bus_LV_5720-2_0_3_node_74 | 0.4 | n |  | TRUE
101 | bus_LV_5720-2_0_3_node_75 | 0.4 | n |  | TRUE
102 | bus_LV_5720-2_0_3_node_77 | 0.4 | n |  | TRUE
103 | bus_LV_5720-2_0_3_node_79 | 0.4 | n |  | TRUE
104 | bus_LV_5720-2_0_3_node_86 | 0.4 | n |  | TRUE
105 | bus_LV_5720-2_0_3_node_84 | 0.4 | n |  | TRUE
106 | bus_LV_5720-2_0_3_node_87 | 0.4 | n |  | TRUE
107 | bus_LV_5720-2_0_3_node_88 | 0.4 | n |  | TRUE
108 | bus_LV_5720-2_0_3_node_91 | 0.4 | n |  | TRUE
109 | bus_LV_5720-2_0_3_node_89 | 0.4 | n |  | TRUE
110 | bus_LV_5720-2_0_3_node_92 | 0.4 | n |  | TRUE
111 | bus_LV_5720-2_0_3_node_90 | 0.4 | n |  | TRUE
112 | bus_LV_5720-2_0_3_node_95 | 0.4 | n |  | TRUE
113 | bus_LV_5720-2_0_3_node_103 | 0.4 | n |  | TRUE
114 | bus_LV_5720-2_0_3_node_98 | 0.4 | n |  | TRUE
115 | bus_LV_5720-2_0_3_node_100 | 0.4 | n |  | TRUE
116 | bus_LV_5720-2_0_3_node_115 | 0.4 | n |  | TRUE
117 | bus_MV_314_0_node_34 | 20 | n |  | TRUE

## load
| name | bus | p_mw | q_mvar | const_z_percent | const_i_percent | sn_mva | scaling | in_service | type
0 | LV_5720-2_0_3_load_0 | 0 | 0.0062278 | 0.0015608 | 0 | 0 |  | 1 | TRUE | wye
1 | LV_5720-2_0_3_load_3 | 3 | 0.0014989 | 0.00037565 | 0 | 0 |  | 1 | TRUE | wye
2 | LV_5720-2_0_3_load_5 | 4 | 0.0024206 | 0.00060667 | 0 | 0 |  | 1 | TRUE | wye
3 | LV_5720-2_0_3_load_4 | 5 | 0.0035208 | 0.00088238 | 0 | 0 |  | 1 | TRUE | wye
4 | LV_5720-2_0_3_load_114 | 7 | 0.00066927 | 0.00016774 | 0 | 0 |  | 1 | TRUE | wye
5 | LV_5720-2_0_3_load_116 | 8 | 0.0057647 | 0.0014448 | 0 | 0 |  | 1 | TRUE | wye
6 | LV_5720-2_0_3_load_6 | 9 | 0.0026824 | 0.00067227 | 0 | 0 |  | 1 | TRUE | wye
7 | LV_5720-2_0_3_load_9 | 12 | 0.0022815 | 0.0005718 | 0 | 0 |  | 1 | TRUE | wye
8 | LV_5720-2_0_3_load_119 | 14 | 0.0079562 | 0.001994 | 0 | 0 |  | 1 | TRUE | wye
9 | LV_5720-2_0_3_load_111 | 16 | 0.014993 | 0.0037576 | 0 | 0 |  | 1 | TRUE | wye
10 | LV_5720-2_0_3_load_73 | 18 | 0.0019612 | 0.00049151 | 0 | 0 |  | 1 | TRUE | wye
11 | LV_5720-2_0_3_load_81 | 21 | 0.0010609 | 0.00026589 | 0 | 0 |  | 1 | TRUE | wye
12 | LV_5720-2_0_3_load_69 | 22 | 0.0014184 | 0.00035548 | 0 | 0 |  | 1 | TRUE | wye
13 | LV_5720-2_0_3_load_72 | 24 | 0.0039665 | 0.0009941 | 0 | 0 |  | 1 | TRUE | wye
14 | LV_5720-2_0_3_load_11 | 25 | 0.0012139 | 0.00030424 | 0 | 0 |  | 1 | TRUE | wye
15 | LV_5720-2_0_3_load_14 | 28 | 0.0057072 | 0.0014304 | 0 | 0 |  | 1 | TRUE | wye
16 | LV_5720-2_0_3_load_15 | 29 | 0.016569 | 0.0041526 | 0 | 0 |  | 1 | TRUE | wye
17 | LV_5720-2_0_3_load_17 | 31 | 0.00092426 | 0.00023164 | 0 | 0 |  | 1 | TRUE | wye
18 | LV_5720-2_0_3_load_27 | 33 | 0.0070005 | 0.0017545 | 0 | 0 |  | 1 | TRUE | wye
19 | LV_5720-2_0_3_load_33 | 35 | 0.0022871 | 0.0005732 | 0 | 0 |  | 1 | TRUE | wye
20 | LV_5720-2_0_3_load_28 | 38 | 0.0054834 | 0.0013743 | 0 | 0 |  | 1 | TRUE | wye
21 | LV_5720-2_0_3_load_21 | 39 | 0.0064691 | 0.0016213 | 0 | 0 |  | 1 | TRUE | wye
22 | LV_5720-2_0_3_load_18 | 40 | 0.0069614 | 0.0017447 | 0 | 0 |  | 1 | TRUE | wye
23 | LV_5720-2_0_3_load_32 | 41 | 0.0068188 | 0.0017089 | 0 | 0 |  | 1 | TRUE | wye
24 | LV_5720-2_0_3_load_109 | 42 | 0.009232 | 0.0023138 | 0 | 0 |  | 1 | TRUE | wye
25 | LV_5720-2_0_3_load_110 | 43 | 0.0026994 | 0.00067653 | 0 | 0 |  | 1 | TRUE | wye
26 | LV_5720-2_0_3_load_22 | 45 | 0.00941 | 0.0023584 | 0 | 0 |  | 1 | TRUE | wye
27 | LV_5720-2_0_3_load_23 | 46 | 0.0014619 | 0.00036639 | 0 | 0 |  | 1 | TRUE | wye
28 | LV_5720-2_0_3_load_34 | 47 | 0.0055717 | 0.0013964 | 0 | 0 |  | 1 | TRUE | wye
29 | LV_5720-2_0_3_load_101 | 49 | 0.00088587 | 0.00022202 | 0 | 0 |  | 1 | TRUE | wye
30 | LV_5720-2_0_3_load_97 | 50 | 0.00072326 | 0.00018127 | 0 | 0 |  | 1 | TRUE | wye
31 | LV_5720-2_0_3_load_30 | 51 | 0.003399 | 0.00085186 | 0 | 0 |  | 1 | TRUE | wye
32 | LV_5720-2_0_3_load_29 | 52 | 0.0034281 | 0.00085915 | 0 | 0 |  | 1 | TRUE | wye
33 | LV_5720-2_0_3_load_51 | 53 | 0.008862 | 0.002221 | 0 | 0 |  | 1 | TRUE | wye
34 | LV_5720-2_0_3_load_52 | 54 | 0.002392 | 0.00059948 | 0 | 0 |  | 1 | TRUE | wye
35 | LV_5720-2_0_3_load_31 | 55 | 0.0082842 | 0.0020762 | 0 | 0 |  | 1 | TRUE | wye
36 | LV_5720-2_0_3_load_35 | 56 | 0.0031655 | 0.00079335 | 0 | 0 |  | 1 | TRUE | wye
37 | LV_5720-2_0_3_load_37 | 58 | 0.014922 | 0.0037399 | 0 | 0 |  | 1 | TRUE | wye
38 | LV_5720-2_0_3_load_96 | 61 | 0.0017076 | 0.00042795 | 0 | 0 |  | 1 | TRUE | wye
39 | LV_5720-2_0_3_load_93 | 62 | 0.004399 | 0.0011025 | 0 | 0 |  | 1 | TRUE | wye
40 | LV_5720-2_0_3_load_43 | 63 | 0.003744 | 0.00093835 | 0 | 0 |  | 1 | TRUE | wye
41 | LV_5720-2_0_3_load_40 | 64 | 0.0031645 | 0.0007931 | 0 | 0 |  | 1 | TRUE | wye
42 | LV_5720-2_0_3_load_104 | 65 | 0.0024221 | 0.00060703 | 0 | 0 |  | 1 | TRUE | wye
43 | LV_5720-2_0_3_load_94 | 66 | 0.0025135 | 0.00062994 | 0 | 0 |  | 1 | TRUE | wye
44 | LV_5720-2_0_3_load_41 | 67 | 0.0031661 | 0.0007935 | 0 | 0 |  | 1 | TRUE | wye
45 | LV_5720-2_0_3_load_44 | 69 | 0.005019 | 0.0012579 | 0 | 0 |  | 1 | TRUE | wye
46 | LV_5720-2_0_3_load_46 | 72 | 0.0031622 | 0.00079253 | 0 | 0 |  | 1 | TRUE | wye
47 | LV_5720-2_0_3_load_106 | 74 | 0.0039724 | 0.00099558 | 0 | 0 |  | 1 | TRUE | wye
48 | LV_5720-2_0_3_load_47 | 75 | 0.0045781 | 0.0011474 | 0 | 0 |  | 1 | TRUE | wye
49 | LV_5720-2_0_3_load_48 | 76 | 0.0029348 | 0.00073554 | 0 | 0 |  | 1 | TRUE | wye
50 | LV_5720-2_0_3_load_50 | 77 | 0.001959 | 0.00049098 | 0 | 0 |  | 1 | TRUE | wye
51 | LV_5720-2_0_3_load_85 | 78 | 0.0037207 | 0.00093249 | 0 | 0 |  | 1 | TRUE | wye
52 | LV_5720-2_0_3_load_76 | 79 | 0.0017542 | 0.00043965 | 0 | 0 |  | 1 | TRUE | wye
53 | LV_5720-2_0_3_load_105 | 80 | 0.00096097 | 0.00024084 | 0 | 0 |  | 1 | TRUE | wye
54 | LV_5720-2_0_3_load_53 | 81 | 0.010994 | 0.0027554 | 0 | 0 |  | 1 | TRUE | wye
55 | LV_5720-2_0_3_load_65 | 85 | 0.0014588 | 0.0003656 | 0 | 0 |  | 1 | TRUE | wye
56 | LV_5720-2_0_3_load_61 | 86 | 0.0041455 | 0.001039 | 0 | 0 |  | 1 | TRUE | wye
57 | LV_5720-2_0_3_load_57 | 87 | 0.0038272 | 0.00095919 | 0 | 0 |  | 1 | TRUE | wye
58 | LV_5720-2_0_3_load_107 | 88 | 0.0006024 | 0.00015098 | 0 | 0 |  | 1 | TRUE | wye
59 | LV_5720-2_0_3_load_59 | 90 | 0.0038383 | 0.00096196 | 0 | 0 |  | 1 | TRUE | wye
60 | LV_5720-2_0_3_load_117 | 92 | 0.001463 | 0.00036667 | 0 | 0 |  | 1 | TRUE | wye
61 | LV_5720-2_0_3_load_67 | 94 | 0.0014613 | 0.00036624 | 0 | 0 |  | 1 | TRUE | wye
62 | LV_5720-2_0_3_load_66 | 95 | 0.0020075 | 0.00050313 | 0 | 0 |  | 1 | TRUE | wye
63 | LV_5720-2_0_3_load_68 | 96 | 0.0013844 | 0.00034696 | 0 | 0 |  | 1 | TRUE | wye
64 | LV_5720-2_0_3_load_83 | 97 | 0.00090931 | 0.00022789 | 0 | 0 |  | 1 | TRUE | wye
65 | LV_5720-2_0_3_load_80 | 98 | 0.0010943 | 0.00027427 | 0 | 0 |  | 1 | TRUE | wye
66 | LV_5720-2_0_3_load_71 | 99 | 0.0018665 | 0.00046779 | 0 | 0 |  | 1 | TRUE | wye
67 | LV_5720-2_0_3_load_74 | 100 | 0.0026453 | 0.00066297 | 0 | 0 |  | 1 | TRUE | wye
68 | LV_5720-2_0_3_load_75 | 101 | 0.0011858 | 0.00029719 | 0 | 0 |  | 1 | TRUE | wye
69 | LV_5720-2_0_3_load_77 | 102 | 0.0018882 | 0.00047323 | 0 | 0 |  | 1 | TRUE | wye
70 | LV_5720-2_0_3_load_79 | 103 | 0.0011421 | 0.00028624 | 0 | 0 |  | 1 | TRUE | wye
71 | LV_5720-2_0_3_load_86 | 104 | 0.0054342 | 0.0013619 | 0 | 0 |  | 1 | TRUE | wye
72 | LV_5720-2_0_3_load_84 | 105 | 0.0013005 | 0.00032593 | 0 | 0 |  | 1 | TRUE | wye
73 | LV_5720-2_0_3_load_87 | 106 | 0.0032291 | 0.0008093 | 0 | 0 |  | 1 | TRUE | wye
74 | LV_5720-2_0_3_load_91 | 108 | 0.0032291 | 0.0008093 | 0 | 0 |  | 1 | TRUE | wye
75 | LV_5720-2_0_3_load_89 | 109 | 0.0032267 | 0.00080868 | 0 | 0 |  | 1 | TRUE | wye
76 | LV_5720-2_0_3_load_92 | 110 | 0.0032279 | 0.000809 | 0 | 0 |  | 1 | TRUE | wye
77 | LV_5720-2_0_3_load_90 | 111 | 0.00048345 | 0.00012116 | 0 | 0 |  | 1 | TRUE | wye
78 | LV_5720-2_0_3_load_95 | 112 | 0.0008344 | 0.00020912 | 0 | 0 |  | 1 | TRUE | wye
79 | LV_5720-2_0_3_load_103 | 113 | 0.0018175 | 0.00045551 | 0 | 0 |  | 1 | TRUE | wye
80 | LV_5720-2_0_3_load_98 | 114 | 0.0026625 | 0.00066729 | 0 | 0 |  | 1 | TRUE | wye
81 | LV_5720-2_0_3_load_100 | 115 | 0.0023157 | 0.00058036 | 0 | 0 |  | 1 | TRUE | wye

## ext_grid
| name | bus | vm_pu | va_degree | slack_weight | in_service
0 |  | 67 | 1 | 0 | 1 | TRUE

## line
| name | std_type | from_bus | to_bus | length_km | r_ohm_per_km | x_ohm_per_km | c_nf_per_km | g_us_per_km | max_i_ka | df | parallel | type | in_service
0 | LV_5720-2_0_3_line_0 |  | 0 | 1 | 0.0058772 | 0.125 | 0.08 | 261 | 0 | 0.364 | 1 | 1 | cs | TRUE
1 | LV_5720-2_0_3_line_1 |  | 1 | 2 | 0.013905 | 0.125 | 0.08 | 261 | 0 | 0.364 | 1 | 1 | cs | TRUE
2 | LV_5720-2_0_3_line_2 |  | 1 | 3 | 0.030992 | 0.125 | 0.08 | 261 | 0 | 0.364 | 1 | 1 | cs | TRUE
3 | LV_5720-2_0_3_line_3 |  | 2 | 4 | 0.010383 | 0.125 | 0.08 | 261 | 0 | 0.364 | 1 | 1 | cs | TRUE
4 | LV_5720-2_0_3_line_4 |  | 2 | 5 | 0.030777 | 0.125 | 0.08 | 261 | 0 | 0.364 | 1 | 1 | cs | TRUE
5 | LV_5720-2_0_3_line_5 |  | 3 | 6 | 0.05172 | 0.125 | 0.08 | 261 | 0 | 0.364 | 1 | 1 | cs | TRUE
6 | LV_5720-2_0_3_line_6 |  | 5 | 7 | 0.18784 | 0.125 | 0.08 | 261 | 0 | 0.364 | 1 | 1 | cs | TRUE
7 | LV_5720-2_0_3_line_7 |  | 6 | 8 | 0.058038 | 0.125 | 0.08 | 261 | 0 | 0.364 | 1 | 1 | cs | TRUE
8 | LV_5720-2_0_3_line_8 |  | 8 | 116 | 0.017992 | 0.125 | 0.08 | 261 | 0 | 0.364 | 1 | 1 | cs | TRUE
9 | LV_5720-2_0_3_line_9 |  | 9 | 10 | 0.10354 | 0.125 | 0.08 | 261 | 0 | 0.364 | 1 | 1 | cs | TRUE
10 | LV_5720-2_0_3_line_10 |  | 9 | 11 | 0.042432 | 0.125 | 0.08 | 261 | 0 | 0.364 | 1 | 1 | cs | TRUE
11 | LV_5720-2_0_3_line_11 |  | 10 | 12 | 0.021129 | 0.125 | 0.08 | 261 | 0 | 0.364 | 1 | 1 | cs | TRUE
12 | LV_5720-2_0_3_line_12 |  | 10 | 13 | 0.018294 | 0.125 | 0.08 | 261 | 0 | 0.364 | 1 | 1 | cs | TRUE
13 | LV_5720-2_0_3_line_13 |  | 11 | 14 | 0.18598 | 0.125 | 0.08 | 261 | 0 | 0.364 | 1 | 1 | cs | TRUE
14 | LV_5720-2_0_3_line_14 |  | 11 | 15 | 0.16948 | 0.125 | 0.08 | 261 | 0 | 0.364 | 1 | 1 | cs | TRUE
15 | LV_5720-2_0_3_line_15 |  | 13 | 17 | 0.032186 | 0.125 | 0.08 | 261 | 0 | 0.364 | 1 | 1 | cs | TRUE
16 | LV_5720-2_0_3_line_16 |  | 13 | 18 | 0.02397 | 0.125 | 0.08 | 261 | 0 | 0.364 | 1 | 1 | cs | TRUE
17 | LV_5720-2_0_3_line_17 |  | 15 | 16 | 0.037625 | 0.125 | 0.08 | 261 | 0 | 0.364 | 1 | 1 | cs | TRUE
18 | LV_5720-2_0_3_line_18 |  | 17 | 22 | 0.018567 | 0.125 | 0.08 | 261 | 0 | 0.364 | 1 | 1 | cs | TRUE
19 | LV_5720-2_0_3_line_19 |  | 17 | 23 | 0.029613 | 0.125 | 0.08 | 261 | 0 | 0.364 | 1 | 1 | cs | TRUE
20 | LV_5720-2_0_3_line_20 |  | 17 | 19 | 0.048124 | 0.125 | 0.08 | 261 | 0 | 0.364 | 1 | 1 | cs | TRUE
21 | LV_5720-2_0_3_line_21 |  | 18 | 24 | 0.0087654 | 0.125 | 0.08 | 261 | 0 | 0.364 | 1 | 1 | cs | TRUE
22 | LV_5720-2_0_3_line_22 |  | 19 | 20 | 0.011994 | 0.125 | 0.08 | 261 | 0 | 0.364 | 1 | 1 | cs | TRUE
23 | LV_5720-2_0_3_line_23 |  | 19 | 21 | 0.021585 | 0.125 | 0.08 | 261 | 0 | 0.364 | 1 | 1 | cs | TRUE
24 | LV_5720-2_0_3_line_24 |  | 20 | 97 | 0.024375 | 0.125 | 0.08 | 261 | 0 | 0.364 | 1 | 1 | cs | TRUE
25 | LV_5720-2_0_3_line_25 |  | 20 | 98 | 0.0099542 | 0.125 | 0.08 | 261 | 0 | 0.364 | 1 | 1 | cs | TRUE
26 | LV_5720-2_0_3_line_26 |  | 22 | 96 | 0.010051 | 0.125 | 0.08 | 261 | 0 | 0.364 | 1 | 1 | cs | TRUE
27 | LV_5720-2_0_3_line_27 |  | 23 | 86 | 0.028873 | 0.125 | 0.08 | 261 | 0 | 0.364 | 1 | 1 | cs | TRUE
28 | LV_5720-2_0_3_line_28 |  | 23 | 93 | 0.04558 | 0.125 | 0.08 | 261 | 0 | 0.364 | 1 | 1 | cs | TRUE
29 | LV_5720-2_0_3_line_29 |  | 24 | 99 | 0.032872 | 0.125 | 0.08 | 261 | 0 | 0.364 | 1 | 1 | cs | TRUE
30 | LV_5720-2_0_3_line_30 |  | 25 | 26 | 0.0075664 | 0.125 | 0.08 | 261 | 0 | 0.364 | 1 | 1 | cs | TRUE
31 | LV_5720-2_0_3_line_31 |  | 25 | 27 | 0.0075586 | 0.125 | 0.08 | 261 | 0 | 0.364 | 1 | 1 | cs | TRUE
32 | LV_5720-2_0_3_line_32 |  | 26 | 28 | 0.017312 | 0.125 | 0.08 | 261 | 0 | 0.364 | 1 | 1 | cs | TRUE
33 | LV_5720-2_0_3_line_33 |  | 26 | 29 | 0.026272 | 0.125 | 0.08 | 261 | 0 | 0.364 | 1 | 1 | cs | TRUE
34 | LV_5720-2_0_3_line_34 |  | 27 | 30 | 0.021958 | 0.125 | 0.08 | 261 | 0 | 0.364 | 1 | 1 | cs | TRUE
35 | LV_5720-2_0_3_line_35 |  | 27 | 31 | 0.01681 | 0.125 | 0.08 | 261 | 0 | 0.364 | 1 | 1 | cs | TRUE
36 | LV_5720-2_0_3_line_36 |  | 28 | 32 | 0.01889 | 0.125 | 0.08 | 261 | 0 | 0.364 | 1 | 1 | cs | TRUE
37 | LV_5720-2_0_3_line_37 |  | 29 | 33 | 0.010339 | 0.125 | 0.08 | 261 | 0 | 0.364 | 1 | 1 | cs | TRUE
38 | LV_5720-2_0_3_line_38 |  | 30 | 34 | 0.026049 | 0.125 | 0.08 | 261 | 0 | 0.364 | 1 | 1 | cs | TRUE
39 | LV_5720-2_0_3_line_39 |  | 30 | 35 | 0.011848 | 0.125 | 0.08 | 261 | 0 | 0.364 | 1 | 1 | cs | TRUE
40 | LV_5720-2_0_3_line_40 |  | 31 | 36 | 0.033559 | 0.125 | 0.08 | 261 | 0 | 0.364 | 1 | 1 | cs | TRUE
41 | LV_5720-2_0_3_line_41 |  | 32 | 37 | 0.005796 | 0.125 | 0.08 | 261 | 0 | 0.364 | 1 | 1 | cs | TRUE
42 | LV_5720-2_0_3_line_42 |  | 33 | 38 | 0.0047641 | 0.125 | 0.08 | 261 | 0 | 0.364 | 1 | 1 | cs | TRUE
43 | LV_5720-2_0_3_line_43 |  | 34 | 39 | 0.028591 | 0.125 | 0.08 | 261 | 0 | 0.364 | 1 | 1 | cs | TRUE
44 | LV_5720-2_0_3_line_44 |  | 34 | 40 | 0.019382 | 0.125 | 0.08 | 261 | 0 | 0.364 | 1 | 1 | cs | TRUE
45 | LV_5720-2_0_3_line_45 |  | 35 | 41 | 0.010713 | 0.125 | 0.08 | 261 | 0 | 0.364 | 1 | 1 | cs | TRUE
46 | LV_5720-2_0_3_line_46 |  | 36 | 42 | 0.021331 | 0.125 | 0.08 | 261 | 0 | 0.364 | 1 | 1 | cs | TRUE
47 | LV_5720-2_0_3_line_47 |  | 36 | 43 | 0.011754 | 0.125 | 0.08 | 261 | 0 | 0.364 | 1 | 1 | cs | TRUE
48 | LV_5720-2_0_3_line_48 |  | 37 | 51 | 0.028655 | 0.125 | 0.08 | 261 | 0 | 0.364 | 1 | 1 | cs | TRUE
49 | LV_5720-2_0_3_line_49 |  | 39 | 47 | 0.0036067 | 0.125 | 0.08 | 261 | 0 | 0.364 | 1 | 1 | cs | TRUE
50 | LV_5720-2_0_3_line_50 |  | 40 | 44 | 0.046211 | 0.125 | 0.08 | 261 | 0 | 0.364 | 1 | 1 | cs | TRUE
51 | LV_5720-2_0_3_line_51 |  | 43 | 116 | 0.056452 | 0.125 | 0.08 | 261 | 0 | 0.364 | 1 | 1 | cs | TRUE
52 | LV_5720-2_0_3_line_52 |  | 44 | 45 | 0.027026 | 0.125 | 0.08 | 261 | 0 | 0.364 | 1 | 1 | cs | TRUE
53 | LV_5720-2_0_3_line_53 |  | 44 | 46 | 0.004853 | 0.125 | 0.08 | 261 | 0 | 0.364 | 1 | 1 | cs | TRUE
54 | LV_5720-2_0_3_line_54 |  | 46 | 48 | 0.018687 | 0.125 | 0.08 | 261 | 0 | 0.364 | 1 | 1 | cs | TRUE
55 | LV_5720-2_0_3_line_55 |  | 48 | 49 | 0.08495 | 0.125 | 0.08 | 261 | 0 | 0.364 | 1 | 1 | cs | TRUE
56 | LV_5720-2_0_3_line_56 |  | 48 | 50 | 0.011115 | 0.125 | 0.08 | 261 | 0 | 0.364 | 1 | 1 | cs | TRUE
57 | LV_5720-2_0_3_line_57 |  | 50 | 114 | 0.018576 | 0.125 | 0.08 | 261 | 0 | 0.364 | 1 | 1 | cs | TRUE
58 | LV_5720-2_0_3_line_58 |  | 51 | 52 | 0.010713 | 0.125 | 0.08 | 261 | 0 | 0.364 | 1 | 1 | cs | TRUE
59 | LV_5720-2_0_3_line_59 |  | 52 | 55 | 0.0029758 | 0.125 | 0.08 | 261 | 0 | 0.364 | 1 | 1 | cs | TRUE
60 | LV_5720-2_0_3_line_60 |  | 53 | 54 | 0.01614 | 0.125 | 0.08 | 261 | 0 | 0.364 | 1 | 1 | cs | TRUE
61 | LV_5720-2_0_3_line_61 |  | 54 | 81 | 0.0061602 | 0.125 | 0.08 | 261 | 0 | 0.364 | 1 | 1 | cs | TRUE
62 | LV_5720-2_0_3_line_62 |  | 56 | 57 | 0.0119 | 0.125 | 0.08 | 261 | 0 | 0.364 | 1 | 1 | cs | TRUE
63 | LV_5720-2_0_3_line_63 |  | 56 | 58 | 0.087512 | 0.125 | 0.08 | 261 | 0 | 0.364 | 1 | 1 | cs | TRUE
64 | LV_5720-2_0_3_line_64 |  | 57 | 59 | 0.028478 | 0.125 | 0.08 | 261 | 0 | 0.364 | 1 | 2 | cs | TRUE
65 | LV_5720-2_0_3_line_65 |  | 57 | 60 | 0.016586 | 0.125 | 0.08 | 261 | 0 | 0.364 | 1 | 2 | cs | TRUE
66 | LV_5720-2_0_3_line_66 |  | 59 | 61 | 0.010463 | 0.125 | 0.08 | 261 | 0 | 0.364 | 1 | 2 | cs | TRUE
67 | LV_5720-2_0_3_line_67 |  | 59 | 62 | 0.011757 | 0.125 | 0.08 | 261 | 0 | 0.364 | 1 | 1 | cs | TRUE
68 | LV_5720-2_0_3_line_68 |  | 60 | 63 | 0.0327 | 0.125 | 0.08 | 261 | 0 | 0.364 | 1 | 1 | cs | TRUE
69 | LV_5720-2_0_3_line_69 |  | 60 | 64 | 0.006485 | 0.125 | 0.08 | 261 | 0 | 0.364 | 1 | 2 | cs | TRUE
70 | LV_5720-2_0_3_line_70 |  | 61 | 65 | 0.01756 | 0.125 | 0.08 | 261 | 0 | 0.364 | 1 | 2 | cs | TRUE
71 | LV_5720-2_0_3_line_71 |  | 62 | 66 | 0.00068207 | 0.125 | 0.08 | 261 | 0 | 0.364 | 1 | 1 | cs | TRUE
72 | LV_5720-2_0_3_line_72 |  | 64 | 67 | 0.011815 | 0.125 | 0.08 | 261 | 0 | 0.364 | 1 | 2 | cs | TRUE
73 | LV_5720-2_0_3_line_73 |  | 65 | 113 | 0.0048135 | 0.125 | 0.08 | 261 | 0 | 0.364 | 1 | 2 | cs | TRUE
74 | LV_5720-2_0_3_line_74 |  | 66 | 112 | 0.033539 | 0.125 | 0.08 | 261 | 0 | 0.364 | 1 | 1 | cs | TRUE
75 | LV_5720-2_0_3_line_75 |  | 67 | 68 | 0.0088938 | 0.125 | 0.08 | 261 | 0 | 0.364 | 1 | 1 | cs | TRUE
76 | LV_5720-2_0_3_line_76 |  | 68 | 69 | 0.017401 | 0.125 | 0.08 | 261 | 0 | 0.364 | 1 | 1 | cs | TRUE
77 | LV_5720-2_0_3_line_77 |  | 68 | 70 | 0.009932 | 0.125 | 0.08 | 261 | 0 | 0.364 | 1 | 1 | cs | TRUE
78 | LV_5720-2_0_3_line_78 |  | 70 | 71 | 0.021676 | 0.125 | 0.08 | 261 | 0 | 0.364 | 1 | 1 | cs | TRUE
79 | LV_5720-2_0_3_line_79 |  | 70 | 72 | 0.0053746 | 0.125 | 0.08 | 261 | 0 | 0.364 | 1 | 1 | cs | TRUE
80 | LV_5720-2_0_3_line_80 |  | 71 | 73 | 0.004582 | 0.125 | 0.08 | 261 | 0 | 0.364 | 1 | 1 | cs | TRUE
81 | LV_5720-2_0_3_line_81 |  | 71 | 74 | 0.010401 | 0.125 | 0.08 | 261 | 0 | 0.364 | 1 | 1 | cs | TRUE
82 | LV_5720-2_0_3_line_82 |  | 72 | 75 | 0.015968 | 0.125 | 0.08 | 261 | 0 | 0.364 | 1 | 1 | cs | TRUE
83 | LV_5720-2_0_3_line_83 |  | 73 | 78 | 0.020266 | 0.125 | 0.08 | 261 | 0 | 0.364 | 1 | 1 | cs | TRUE
84 | LV_5720-2_0_3_line_84 |  | 73 | 79 | 0.018734 | 0.125 | 0.08 | 261 | 0 | 0.364 | 1 | 1 | cs | TRUE
85 | LV_5720-2_0_3_line_85 |  | 74 | 80 | 0.010318 | 0.125 | 0.08 | 261 | 0 | 0.364 | 1 | 1 | cs | TRUE
86 | LV_5720-2_0_3_line_86 |  | 75 | 76 | 0.025438 | 0.125 | 0.08 | 261 | 0 | 0.364 | 1 | 1 | cs | TRUE
87 | LV_5720-2_0_3_line_87 |  | 76 | 77 | 0.0049464 | 0.125 | 0.08 | 261 | 0 | 0.364 | 1 | 1 | cs | TRUE
88 | LV_5720-2_0_3_line_88 |  | 78 | 104 | 0.013996 | 0.125 | 0.08 | 261 | 0 | 0.364 | 1 | 1 | cs | TRUE
89 | LV_5720-2_0_3_line_89 |  | 79 | 100 | 0.0070592 | 0.125 | 0.08 | 261 | 0 | 0.364 | 1 | 1 | cs | TRUE
90 | LV_5720-2_0_3_line_90 |  | 81 | 82 | 0.023917 | 0.125 | 0.08 | 261 | 0 | 0.364 | 1 | 1 | cs | TRUE
91 | LV_5720-2_0_3_line_91 |  | 82 | 83 | 0.003616 | 0.125 | 0.08 | 261 | 0 | 0.364 | 1 | 1 | cs | TRUE
92 | LV_5720-2_0_3_line_92 |  | 82 | 84 | 0.023289 | 0.125 | 0.08 | 261 | 0 | 0.364 | 1 | 1 | cs | TRUE
93 | LV_5720-2_0_3_line_93 |  | 83 | 85 | 0.034082 | 0.125 | 0.08 | 261 | 0 | 0.364 | 1 | 1 | cs | TRUE
94 | LV_5720-2_0_3_line_94 |  | 83 | 86 | 0.016921 | 0.125 | 0.08 | 261 | 0 | 0.364 | 1 | 1 | cs | TRUE
95 | LV_5720-2_0_3_line_95 |  | 84 | 87 | 0.022069 | 0.125 | 0.08 | 261 | 0 | 0.364 | 1 | 1 | cs | TRUE
96 | LV_5720-2_0_3_line_96 |  | 85 | 88 | 0.0052419 | 0.125 | 0.08 | 261 | 0 | 0.364 | 1 | 1 | cs | TRUE
97 | LV_5720-2_0_3_line_97 |  | 87 | 89 | 0.015331 | 0.125 | 0.08 | 261 | 0 | 0.364 | 1 | 1 | cs | TRUE
98 | LV_5720-2_0_3_line_98 |  | 89 | 90 | 0.007269 | 0.125 | 0.08 | 261 | 0 | 0.364 | 1 | 1 | cs | TRUE
99 | LV_5720-2_0_3_line_99 |  | 91 | 92 | 0.016648 | 0.125 | 0.08 | 261 | 0 | 0.364 | 1 | 1 | cs | TRUE
100 | LV_5720-2_0_3_line_100 |  | 91 | 93 | 0.023889 | 0.125 | 0.08 | 261 | 0 | 0.364 | 1 | 1 | cs | TRUE
101 | LV_5720-2_0_3_line_101 |  | 93 | 94 | 0.016001 | 0.125 | 0.08 | 261 | 0 | 0.364 | 1 | 1 | cs | TRUE
102 | LV_5720-2_0_3_line_102 |  | 94 | 95 | 0.01797 | 0.125 | 0.08 | 261 | 0 | 0.364 | 1 | 1 | cs | TRUE
103 | LV_5720-2_0_3_line_103 |  | 97 | 105 | 0.012961 | 0.125 | 0.08 | 261 | 0 | 0.364 | 1 | 1 | cs | TRUE
104 | LV_5720-2_0_3_line_104 |  | 98 | 103 | 0.0025203 | 0.125 | 0.08 | 261 | 0 | 0.364 | 1 | 1 | cs | TRUE
105 | LV_5720-2_0_3_line_105 |  | 100 | 101 | 0.014628 | 0.125 | 0.08 | 261 | 0 | 0.364 | 1 | 1 | cs | TRUE
106 | LV_5720-2_0_3_line_106 |  | 101 | 102 | 0.0022505 | 0.125 | 0.08 | 261 | 0 | 0.364 | 1 | 1 | cs | TRUE
107 | LV_5720-2_0_3_line_107 |  | 102 | 103 | 0.0055525 | 0.125 | 0.08 | 261 | 0 | 0.364 | 1 | 1 | cs | TRUE
108 | LV_5720-2_0_3_line_108 |  | 104 | 106 | 0.022011 | 0.125 | 0.08 | 261 | 0 | 0.364 | 1 | 1 | cs | TRUE
109 | LV_5720-2_0_3_line_109 |  | 106 | 107 | 0.008261 | 0.125 | 0.08 | 261 | 0 | 0.364 | 1 | 1 | cs | TRUE
110 | LV_5720-2_0_3_line_110 |  | 107 | 108 | 0.0091986 | 0.125 | 0.08 | 261 | 0 | 0.364 | 1 | 1 | cs | TRUE
111 | LV_5720-2_0_3_line_111 |  | 107 | 109 | 0.021175 | 0.125 | 0.08 | 261 | 0 | 0.364 | 1 | 1 | cs | TRUE
112 | LV_5720-2_0_3_line_112 |  | 108 | 110 | 0.013136 | 0.125 | 0.08 | 261 | 0 | 0.364 | 1 | 1 | cs | TRUE
113 | LV_5720-2_0_3_line_113 |  | 109 | 111 | 0.010241 | 0.125 | 0.08 | 261 | 0 | 0.364 | 1 | 1 | cs | TRUE
114 | LV_5720-2_0_3_line_114 |  | 113 | 115 | 0.003987 | 0.125 | 0.08 | 261 | 0 | 0.364 | 1 | 2 | cs | TRUE
115 | LV_5720-2_0_3_line_115 |  | 114 | 115 | 0.008623 | 0.125 | 0.08 | 261 | 0 | 0.364 | 1 | 2 | cs | TRUE

## trafo
| name | std_type | hv_bus | lv_bus | sn_mva | vn_hv_kv | vn_lv_kv | vk_percent | vkr_percent | pfe_kw | i0_percent | shift_degree | tap_side | tap_neutral | tap_min | tap_max | tap_step_percent | tap_step_degree | tap_pos | tap_phase_shifter | parallel | df | in_service
0 | LV_5720-2_0_3_trafo_41 | 0.63 MVA 20/0.4 kV | 117 | 67 | 0.63 | 20 | 0.4 | 6 | 1.206 | 1.65 | 0.2619 | 150 | hv | 0 | -2 | 2 | 2.5 | 0 | 0 | FALSE | 1 | 1 | TRUE

## line_geodata
| x0 | y0 | x1 | y1 | x2 | y2 | x3 | y3 | x4 | y4 | x5 | y5 | x6 | y6 | x7 | y7
0 | 2504670.4086 | 1142783.3147 | 2504664.5778 | 1142784.0519
1 | 2504660.0159 | 1142792.5848 | 2504670.4086 | 1142783.3147
2 | 2504670.4086 | 1142783.3147 | 2504688.3832 | 1142764.4522 | 2504692.1765 | 1142761.2922
3 | 2504660.0159 | 1142792.5848 | 2504665.6922 | 1142797.1422 | 2504668.2729 | 1142795.4179
4 | 2504660.0159 | 1142792.5848 | 2504649.3581 | 1142800.1692 | 2504634.5166 | 1142809.806
5 | 2504734.4951 | 1142732.0364 | 2504729.5099 | 1142736.6625 | 2504706.3276 | 1142749.5036 | 2504692.1765 | 1142761.2922
6 | 2504634.5166 | 1142809.806 | 2504464.0645 | 1142730.8821
7 | 2504734.4951 | 1142732.0364 | 2504783.383 | 1142763.316
8 | 2504790.1302 | 1142746.6325 | 2504783.383 | 1142763.316
9 | 2505123.0852 | 1142864.2295 | 2505144.2263 | 1142883.7975 | 2505197.5942 | 1142936.1152
10 | 2505227.8949 | 1142965.8196 | 2505197.5942 | 1142936.1152
11 | 2505108.8098 | 1142879.8417 | 2505123.0852 | 1142864.2295
12 | 2505110.5519 | 1142850.8743 | 2505123.0852 | 1142864.2295
13 | 2505227.8949 | 1142965.8196 | 2505397.7509 | 1143041.5739
14 | 2505227.8949 | 1142965.8196 | 2505113.691 | 1143091.038
15 | 2505110.5519 | 1142850.8743 | 2505093.1898 | 1142832.0919 | 2505091.6892 | 1142825.6561
16 | 2505110.5519 | 1142850.8743 | 2505127.8023 | 1142834.2311
17 | 2505113.691 | 1143091.038 | 2505085.2977 | 1143066.3507
18 | 2505091.6892 | 1142825.6561 | 2505103.1778 | 1142823.9296 | 2505107.9836 | 1142818.9103
19 | 2505075.9272 | 1142800.6114 | 2505079.6851 | 1142807.8454 | 2505091.6892 | 1142825.6561
20 | 2505063.7001 | 1142861.2966 | 2505088.3917 | 1142837.3818 | 2505093.1898 | 1142832.0919 | 2505091.6892 | 1142825.6561
21 | 2505127.8023 | 1142834.2311 | 2505134.1104 | 1142828.145
22 | 2505055.0682 | 1142869.6488 | 2505063.7001 | 1142861.2966
23 | 2505063.7001 | 1142861.2966 | 2505046.5488 | 1142848.1913
24 | 2505055.0682 | 1142869.6488 | 2505063.5103 | 1142875.0969 | 2505068.5771 | 1142871.7372 | 2505074.3762 | 1142877.6019
25 | 2505055.0682 | 1142869.6488 | 2505052.0188 | 1142872.2429 | 2505048.7115 | 1142874.085 | 2505046.5551 | 1142874.2777
26 | 2505114.935 | 1142811.6501 | 2505107.9836 | 1142818.9103
27 | 2505075.9272 | 1142800.6114 | 2505071.4728 | 1142797.9577 | 2505060.1541 | 1142789.4976 | 2505052.2232 | 1142784.1651
28 | 2505075.9272 | 1142800.6114 | 2505079.4194 | 1142796.8429 | 2505102.589 | 1142763.6466
29 | 2505141.6611 | 1142802.6521 | 2505147.5353 | 1142809.8447 | 2505146.2704 | 1142816.4131 | 2505134.1104 | 1142828.145
30 | 2504900.0884 | 1142757.5581 | 2504895.7095 | 1142763.7286
31 | 2504891.335 | 1142769.8927 | 2504895.7095 | 1142763.7286
32 | 2504900.0884 | 1142757.5581 | 2504910.5772 | 1142743.7856
33 | 2504900.0884 | 1142757.5581 | 2504911.4814 | 1142770.2193 | 2504909.8625 | 1142771.8792 | 2504914.5641 | 1142776.9583
34 | 2504891.335 | 1142769.8927 | 2504879.7528 | 1142788.5647
35 | 2504891.335 | 1142769.8927 | 2504877.9786 | 1142759.685
36 | 2504921.0712 | 1142728.0867 | 2504912.2666 | 1142741.5672 | 2504910.5772 | 1142743.7856
37 | 2504914.5641 | 1142776.9583 | 2504921.5876 | 1142784.5457
38 | 2504865.569 | 1142810.4353 | 2504879.7528 | 1142788.5647
39 | 2504879.7528 | 1142788.5647 | 2504888.5168 | 1142796.5382
40 | 2504852.7542 | 1142759.8513 | 2504861.0934 | 1142749.5244 | 2504864.8391 | 1142749.6431 | 2504877.9786 | 1142759.685
41 | 2504921.0712 | 1142728.0867 | 2504925.6034 | 1142724.4574
42 | 2504924.8239 | 1142788.0419 | 2504921.5876 | 1142784.5457
43 | 2504865.569 | 1142810.4353 | 2504878.5078 | 1142822.6496 | 2504871.5151 | 1142830.8776
44 | 2504865.569 | 1142810.4353 | 2504856.3694 | 1142827.4953
45 | 2504896.4408 | 1142803.7476 | 2504888.5168 | 1142796.5382
46 | 2504868.6922 | 1142774.0749 | 2504852.7542 | 1142759.8513
47 | 2504843.0836 | 1142766.1968 | 2504850.9687 | 1142762.1587 | 2504852.7542 | 1142759.8513
48 | 2504925.6034 | 1142724.4574 | 2504947.8594 | 1142742.5062
49 | 2504869.1795 | 1142833.6258 | 2504871.5151 | 1142830.8776
50 | 2504838.8276 | 1142869.9829 | 2504842.5201 | 1142863.3316 | 2504845.561 | 1142856.3126 | 2504847.544 | 1142848.9991 | 2504848.9072 | 1142842.8293 | 2504851.4699 | 1142837.1743 | 2504855.2773 | 1142829.5206 | 2504856.3694 | 1142827.4953
51 | 2504843.0836 | 1142766.1968 | 2504790.1302 | 1142746.6325
52 | 2504838.8276 | 1142869.9829 | 2504816.761 | 1142854.3801
53 | 2504838.8276 | 1142869.9829 | 2504836.5093 | 1142874.2463
54 | 2504828.4205 | 1142890.9934 | 2504829.3329 | 1142887.4435 | 2504836.5093 | 1142874.2463
55 | 2504828.4205 | 1142890.9934 | 2504813.684 | 1142906.0799 | 2504788.5836 | 1142930.7916 | 2504773.779 | 1142947.8805 | 2504769.9431 | 1142952.5288
56 | 2504828.4205 | 1142890.9934 | 2504834.2215 | 1142890.3236 | 2504839.0144 | 1142888.1199
57 | 2504839.0144 | 1142888.1199 | 2504840.4568 | 1142887.4567 | 2504846.8556 | 1142883.7534 | 2504853.228 | 1142878.3717 | 2504854.1433 | 1142877.5134
58 | 2504941.6378 | 1142751.227 | 2504947.8594 | 1142742.5062 | 2504947.8594 | 1142742.5062
59 | 2504939.9096 | 1142753.6495 | 2504941.6378 | 1142751.227
60 | 2504996.8247 | 1142746.9085 | 2505010.2168 | 1142755.9164
61 | 2505010.2168 | 1142755.9164 | 2505015.3284 | 1142759.3546
62 | 2504924.0163 | 1142858.1196 | 2504922.9127 | 1142846.271
63 | 2504957.9695 | 1142781.048 | 2504968.0723 | 1142789.9051 | 2504964.1405 | 1142795.5261 | 2504953.1631 | 1142806.2614 | 2504941.9263 | 1142818.0903 | 2504923.8738 | 1142837.4092 | 2504922.4797 | 1142841.6227 | 2504922.9127 | 1142846.271
64 | 2504924.0163 | 1142858.1196 | 2504909.5093 | 1142860.9836 | 2504895.8628 | 1142862.8446
65 | 2504940.3904 | 1142855.1928 | 2504924.0163 | 1142858.1196
66 | 2504895.8628 | 1142862.8446 | 2504885.5002 | 1142864.2893
67 | 2504895.8628 | 1142862.8446 | 2504895.2565 | 1142874.5863
68 | 2504940.3904 | 1142855.1928 | 2504939.0002 | 1142857.7051 | 2504919.2514 | 1142880.1082
69 | 2504940.3904 | 1142855.1928 | 2504946.6979 | 1142853.6861
70 | 2504868.3266 | 1142867.6763 | 2504869.4255 | 1142867.198 | 2504874.907 | 1142865.7661 | 2504885.5002 | 1142864.2893
71 | 2504895.2565 | 1142874.5863 | 2504895.2214 | 1142875.2675
72 | 2504946.6979 | 1142853.6861 | 2504957.0859 | 1142851.2047 | 2504958.1986 | 1142850.9808
73 | 2504863.9131 | 1142869.5976 | 2504868.3266 | 1142867.6763
74 | 2504884.2736 | 1142904.4196 | 2504894.1851 | 1142895.3354 | 2504895.2214 | 1142875.2675
75 | 2504966.9176 | 1142849.2262 | 2504958.1986 | 1142850.9808
76 | 2504966.9176 | 1142849.2262 | 2504955.1512 | 1142862.0752
77 | 2504966.9176 | 1142849.2262 | 2504976.647 | 1142847.0936
78 | 2504998.2215 | 1142848.7878 | 2504989.21 | 1142847.2067 | 2504981.592 | 1142846.7377 | 2504976.647 | 1142847.0936
79 | 2504976.647 | 1142847.0936 | 2504975.8328 | 1142841.781
80 | 2505002.5359 | 1142850.3651 | 2504998.2215 | 1142848.7878
81 | 2504998.2215 | 1142848.7878 | 2505004.2072 | 1142840.2823
82 | 2504975.8328 | 1142841.781 | 2504985.7062 | 1142829.2312
83 | 2505002.5359 | 1142850.3651 | 2504989.9204 | 1142866.2257
84 | 2505002.5359 | 1142850.3651 | 2505008.092 | 1142852.1898 | 2505013.8376 | 1142855.3122 | 2505019.1253 | 1142858.8224
85 | 2505010.1451 | 1142831.8447 | 2505004.2072 | 1142840.2823
86 | 2504985.7062 | 1142829.2312 | 2505001.4349 | 1142809.2388
87 | 2505004.4933 | 1142805.3513 | 2505001.4349 | 1142809.2388
88 | 2504989.9204 | 1142866.2257 | 2504981.2077 | 1142877.1796
89 | 2505025.0065 | 1142862.7267 | 2505019.1253 | 1142858.8224
90 | 2505035.174 | 1142772.7032 | 2505015.3284 | 1142759.3546
91 | 2505035.174 | 1142772.7032 | 2505038.181 | 1142774.7237
92 | 2505035.174 | 1142772.7032 | 2505051.3606 | 1142755.9157
93 | 2505038.181 | 1142774.7237 | 2505019.5259 | 1142802.6571 | 2505019.9222 | 1142802.9484
94 | 2505038.181 | 1142774.7237 | 2505052.2232 | 1142784.1651
95 | 2505051.3606 | 1142755.9157 | 2505071.3443 | 1142755.1892 | 2505072.7802 | 1142753.6959
96 | 2505024.1458 | 1142806.053 | 2505019.9222 | 1142802.9484
97 | 2505081.1831 | 1142740.97 | 2505075.3606 | 1142751.0123 | 2505072.7802 | 1142753.6959
98 | 2505081.1831 | 1142740.97 | 2505082.5454 | 1142741.0708 | 2505087.4635 | 1142744.362
99 | 2505115.774 | 1142743.7045 | 2505125.1973 | 1142749.4597 | 2505130.804 | 1142750.1051
100 | 2505102.589 | 1142763.6466 | 2505115.774 | 1142743.7045
101 | 2505102.589 | 1142763.6466 | 2505115.7946 | 1142772.683
102 | 2505130.6251 | 1142782.8313 | 2505115.7946 | 1142772.683
103 | 2505074.3762 | 1142877.6019 | 2505080.3653 | 1142883.6587 | 2505082.256 | 1142882.1725 | 2505083.8371 | 1142883.4581
104 | 2505046.5551 | 1142874.2777 | 2505044.4817 | 1142874.463 | 2505044.0634 | 1142874.331
105 | 2505025.0065 | 1142862.7267 | 2505034.1062 | 1142868.7675 | 2505037.1709 | 1142870.8502
106 | 2505039.0323 | 1142872.1151 | 2505037.1709 | 1142870.8502
107 | 2505039.0323 | 1142872.1151 | 2505040.7579 | 1142873.2877 | 2505044.0634 | 1142874.331
108 | 2504981.2077 | 1142877.1796 | 2504974.8721 | 1142885.1448 | 2504973.9256 | 1142888.9843 | 2504974.4512 | 1142896.8457
109 | 2504975.0023 | 1142905.0883 | 2504974.4512 | 1142896.8457
110 | 2504975.0023 | 1142905.0883 | 2504965.8263 | 1142905.7325
111 | 2504975.0023 | 1142905.0883 | 2504996.0916 | 1142903.1893
112 | 2504965.8263 | 1142905.7325 | 2504952.723 | 1142906.6524
113 | 2505006.2914 | 1142902.2709 | 2504996.0916 | 1142903.1893
114 | 2504860.6279 | 1142871.8566 | 2504863.9131 | 1142869.5976 | 2504863.9131 | 1142869.5976
115 | 2504854.1433 | 1142877.5134 | 2504858.932 | 1142873.0228 | 2504860.6279 | 1142871.8566

## bus_geodata
| x | y | coords
0 | 2504664.5778 | 1142784.0519
1 | 2504670.4086 | 1142783.3147
2 | 2504660.0159 | 1142792.5848
3 | 2504692.1765 | 1142761.2922
4 | 2504668.2729 | 1142795.4179
5 | 2504634.5166 | 1142809.806
6 | 2504734.4951 | 1142732.0364
7 | 2504464.0645 | 1142730.8821
8 | 2504783.383 | 1142763.316
9 | 2505197.5942 | 1142936.1152
10 | 2505123.0852 | 1142864.2295
11 | 2505227.8949 | 1142965.8196
12 | 2505108.8098 | 1142879.8417
13 | 2505110.5519 | 1142850.8743
14 | 2505397.7509 | 1143041.5739
15 | 2505113.691 | 1143091.038
16 | 2505085.2977 | 1143066.3507
17 | 2505091.6892 | 1142825.6561
18 | 2505127.8023 | 1142834.2311
19 | 2505063.7001 | 1142861.2966
20 | 2505055.0682 | 1142869.6488
21 | 2505046.5488 | 1142848.1913
22 | 2505107.9836 | 1142818.9103
23 | 2505075.9272 | 1142800.6114
24 | 2505134.1104 | 1142828.145
25 | 2504895.7095 | 1142763.7286
26 | 2504900.0884 | 1142757.5581
27 | 2504891.335 | 1142769.8927
28 | 2504910.5772 | 1142743.7856
29 | 2504914.5641 | 1142776.9583
30 | 2504879.7528 | 1142788.5647
31 | 2504877.9786 | 1142759.685
32 | 2504921.0712 | 1142728.0867
33 | 2504921.5876 | 1142784.5457
34 | 2504865.569 | 1142810.4353
35 | 2504888.5168 | 1142796.5382
36 | 2504852.7542 | 1142759.8513
37 | 2504925.6034 | 1142724.4574
38 | 2504924.8239 | 1142788.0419
39 | 2504871.5151 | 1142830.8776
40 | 2504856.3694 | 1142827.4953
41 | 2504896.4408 | 1142803.7476
42 | 2504868.6922 | 1142774.0749
43 | 2504843.0836 | 1142766.1968
44 | 2504838.8276 | 1142869.9829
45 | 2504816.761 | 1142854.3801
46 | 2504836.5093 | 1142874.2463
47 | 2504869.1795 | 1142833.6258
48 | 2504828.4204 | 1142890.9934
49 | 2504769.9431 | 1142952.5288
50 | 2504839.0144 | 1142888.1199
51 | 2504947.8594 | 1142742.5062
52 | 2504941.6378 | 1142751.227
53 | 2504996.8247 | 1142746.9085
54 | 2505010.2168 | 1142755.9164
55 | 2504939.9096 | 1142753.6495
56 | 2504922.9127 | 1142846.271
57 | 2504924.0163 | 1142858.1196
58 | 2504957.9695 | 1142781.048
59 | 2504895.8628 | 1142862.8446
60 | 2504940.3904 | 1142855.1928
61 | 2504885.5002 | 1142864.2893
62 | 2504895.2565 | 1142874.5863
63 | 2504919.2514 | 1142880.1082
64 | 2504946.6979 | 1142853.6861
65 | 2504868.3266 | 1142867.6763
66 | 2504895.2214 | 1142875.2675
67 | 2504958.1986 | 1142850.9808
68 | 2504966.9176 | 1142849.2262
69 | 2504955.1512 | 1142862.0752
70 | 2504976.647 | 1142847.0936
71 | 2504998.2215 | 1142848.7878
72 | 2504975.8328 | 1142841.781
73 | 2505002.5359 | 1142850.3651
74 | 2505004.2072 | 1142840.2823
75 | 2504985.7062 | 1142829.2312
76 | 2505001.4349 | 1142809.2388
77 | 2505004.4933 | 1142805.3513
78 | 2504989.9204 | 1142866.2257
79 | 2505019.1253 | 1142858.8224
80 | 2505010.1451 | 1142831.8447
81 | 2505015.3284 | 1142759.3546
82 | 2505035.174 | 1142772.7032
83 | 2505038.181 | 1142774.7237
84 | 2505051.3606 | 1142755.9157
85 | 2505019.9222 | 1142802.9484
86 | 2505052.2232 | 1142784.1651
87 | 2505072.7802 | 1142753.6959
88 | 2505024.1458 | 1142806.053
89 | 2505081.1831 | 1142740.97
90 | 2505087.4635 | 1142744.362
91 | 2505115.774 | 1142743.7045
92 | 2505130.804 | 1142750.1051
93 | 2505102.589 | 1142763.6466
94 | 2505115.7946 | 1142772.683
95 | 2505130.6251 | 1142782.8313
96 | 2505114.935 | 1142811.6501
97 | 2505074.3762 | 1142877.6019
98 | 2505046.5551 | 1142874.2777
99 | 2505141.6611 | 1142802.6521
100 | 2505025.0065 | 1142862.7267
101 | 2505037.1709 | 1142870.8502
102 | 2505039.0323 | 1142872.1151
103 | 2505044.0634 | 1142874.331
104 | 2504981.2077 | 1142877.1796
105 | 2505083.8371 | 1142883.4581
106 | 2504974.4512 | 1142896.8457
107 | 2504975.0023 | 1142905.0883
108 | 2504965.8263 | 1142905.7325
109 | 2504996.0916 | 1142903.1893
110 | 2504952.723 | 1142906.6524
111 | 2505006.2914 | 1142902.2709
112 | 2504884.2736 | 1142904.4196
113 | 2504863.9131 | 1142869.5976
114 | 2504854.1433 | 1142877.5134
115 | 2504860.6279 | 1142871.8566
116 | 2504790.1302 | 1142746.6325
117 | 2504966.9176 | 1142849.2262

## line_std_types
| c_nf_per_km | r_ohm_per_km | x_ohm_per_km | max_i_ka | type | q_mm2 | alpha | voltage_rating
NAYY 4x50 SE | 210 | 0.642 | 0.083 | 0.142 | cs | 50 | 0.00403 | LV
NAYY 4x120 SE | 264 | 0.225 | 0.08 | 0.242 | cs | 120 | 0.00403 | LV
NAYY 4x150 SE | 261 | 0.208 | 0.08 | 0.27 | cs | 150 | 0.00403 | LV
NA2XS2Y 1x95 RM/25 12/20 kV | 216 | 0.313 | 0.132 | 0.252 | cs | 95 | 0.00403 | MV
NA2XS2Y 1x185 RM/25 12/20 kV | 273 | 0.161 | 0.117 | 0.362 | cs | 185 | 0.00403 | MV
NA2XS2Y 1x240 RM/25 12/20 kV | 304 | 0.122 | 0.112 | 0.421 | cs | 240 | 0.00403 | MV
NA2XS2Y 1x95 RM/25 6/10 kV | 315 | 0.313 | 0.123 | 0.249 | cs | 95 | 0.00403 | MV
NA2XS2Y 1x185 RM/25 6/10 kV | 406 | 0.161 | 0.11 | 0.358 | cs | 185 | 0.00403 | MV
NA2XS2Y 1x240 RM/25 6/10 kV | 456 | 0.122 | 0.105 | 0.416 | cs | 240 | 0.00403 | MV
NA2XS2Y 1x150 RM/25 12/20 kV | 250 | 0.206 | 0.116 | 0.319 | cs | 150 | 0.00403 | MV
NA2XS2Y 1x120 RM/25 12/20 kV | 230 | 0.253 | 0.119 | 0.283 | cs | 120 | 0.00403 | MV
NA2XS2Y 1x70 RM/25 12/20 kV | 190 | 0.443 | 0.132 | 0.22 | cs | 70 | 0.00403 | MV
NA2XS2Y 1x150 RM/25 6/10 kV | 360 | 0.206 | 0.11 | 0.315 | cs | 150 | 0.00403 | MV
NA2XS2Y 1x120 RM/25 6/10 kV | 340 | 0.253 | 0.113 | 0.28 | cs | 120 | 0.00403 | MV
NA2XS2Y 1x70 RM/25 6/10 kV | 280 | 0.443 | 0.123 | 0.217 | cs | 70 | 0.00403 | MV
N2XS(FL)2Y 1x120 RM/35 64/110 kV | 112 | 0.153 | 0.166 | 0.366 | cs | 120 | 0.00393 | HV
N2XS(FL)2Y 1x185 RM/35 64/110 kV | 125 | 0.099 | 0.156 | 0.457 | cs | 185 | 0.00393 | HV
N2XS(FL)2Y 1x240 RM/35 64/110 kV | 135 | 0.075 | 0.149 | 0.526 | cs | 240 | 0.00393 | HV
N2XS(FL)2Y 1x300 RM/35 64/110 kV | 144 | 0.06 | 0.144 | 0.588 | cs | 300 | 0.00393 | HV
15-AL1/3-ST1A 0.4 | 11 | 1.8769 | 0.35 | 0.105 | ol | 16 | 0.00403 | LV
24-AL1/4-ST1A 0.4 | 11.25 | 1.2012 | 0.335 | 0.14 | ol | 24 | 0.00403 | LV
48-AL1/8-ST1A 0.4 | 12.2 | 0.5939 | 0.3 | 0.21 | ol | 48 | 0.00403 | LV
94-AL1/15-ST1A 0.4 | 13.2 | 0.306 | 0.29 | 0.35 | ol | 94 | 0.00403 | LV
34-AL1/6-ST1A 10.0 | 9.7 | 0.8342 | 0.36 | 0.17 | ol | 34 | 0.00403 | MV
48-AL1/8-ST1A 10.0 | 10.1 | 0.5939 | 0.35 | 0.21 | ol | 48 | 0.00403 | MV
70-AL1/11-ST1A 10.0 | 10.4 | 0.4132 | 0.339 | 0.29 | ol | 70 | 0.00403 | MV
94-AL1/15-ST1A 10.0 | 10.75 | 0.306 | 0.33 | 0.35 | ol | 94 | 0.00403 | MV
122-AL1/20-ST1A 10.0 | 11.1 | 0.2376 | 0.323 | 0.41 | ol | 122 | 0.00403 | MV
149-AL1/24-ST1A 10.0 | 11.25 | 0.194 | 0.315 | 0.47 | ol | 149 | 0.00403 | MV
34-AL1/6-ST1A 20.0 | 9.15 | 0.8342 | 0.382 | 0.17 | ol | 34 | 0.00403 | MV
48-AL1/8-ST1A 20.0 | 9.5 | 0.5939 | 0.372 | 0.21 | ol | 48 | 0.00403 | MV
70-AL1/11-ST1A 20.0 | 9.7 | 0.4132 | 0.36 | 0.29 | ol | 70 | 0.00403 | MV
94-AL1/15-ST1A 20.0 | 10 | 0.306 | 0.35 | 0.35 | ol | 94 | 0.00403 | MV
122-AL1/20-ST1A 20.0 | 10.3 | 0.2376 | 0.344 | 0.41 | ol | 122 | 0.00403 | MV
149-AL1/24-ST1A 20.0 | 10.5 | 0.194 | 0.337 | 0.47 | ol | 149 | 0.00403 | MV
184-AL1/30-ST1A 20.0 | 10.75 | 0.1571 | 0.33 | 0.535 | ol | 184 | 0.00403 | MV
243-AL1/39-ST1A 20.0 | 11 | 0.1188 | 0.32 | 0.645 | ol | 243 | 0.00403 | MV
48-AL1/8-ST1A 110.0 | 8 | 0.5939 | 0.46 | 0.21 | ol | 48 | 0.00403 | HV
70-AL1/11-ST1A 110.0 | 8.4 | 0.4132 | 0.45 | 0.29 | ol | 70 | 0.00403 | HV
94-AL1/15-ST1A 110.0 | 8.65 | 0.306 | 0.44 | 0.35 | ol | 94 | 0.00403 | HV
122-AL1/20-ST1A 110.0 | 8.5 | 0.2376 | 0.43 | 0.41 | ol | 122 | 0.00403 | HV
149-AL1/24-ST1A 110.0 | 8.75 | 0.194 | 0.41 | 0.47 | ol | 149 | 0.00403 | HV
184-AL1/30-ST1A 110.0 | 8.8 | 0.1571 | 0.4 | 0.535 | ol | 184 | 0.00403 | HV
243-AL1/39-ST1A 110.0 | 9 | 0.1188 | 0.39 | 0.645 | ol | 243 | 0.00403 | HV
305-AL1/39-ST1A 110.0 | 9.2 | 0.0949 | 0.38 | 0.74 | ol | 305 | 0.00403 | HV
490-AL1/64-ST1A 110.0 | 9.75 | 0.059 | 0.37 | 0.96 | ol | 490 | 0.00403 | HV
679-AL1/86-ST1A 110.0 | 9.95 | 0.042 | 0.36 | 1.15 | ol | 679 | 0.00403 | HV
490-AL1/64-ST1A 220.0 | 10 | 0.059 | 0.285 | 0.96 | ol | 490 | 0.00403 | HV
679-AL1/86-ST1A 220.0 | 11.7 | 0.042 | 0.275 | 1.15 | ol | 679 | 0.00403 | HV
490-AL1/64-ST1A 380.0 | 11 | 0.059 | 0.253 | 0.96 | ol | 490 | 0.00403 | HV
679-AL1/86-ST1A 380.0 | 14.6 | 0.042 | 0.25 | 1.15 | ol | 679 | 0.00403 | HV

## trafo_std_types
| i0_percent | pfe_kw | vkr_percent | sn_mva | vn_lv_kv | vn_hv_kv | vk_percent | shift_degree | vector_group | tap_side | tap_neutral | tap_min | tap_max | tap_step_degree | tap_step_percent | tap_phase_shifter
160 MVA 380/110 kV | 0.06 | 60 | 0.25 | 160 | 110 | 380 | 12.2 | 0 | Yy0 | hv | 0 | -9 | 9 | 0 | 1.5 | FALSE
100 MVA 220/110 kV | 0.06 | 55 | 0.26 | 100 | 110 | 220 | 12 | 0 | Yy0 | hv | 0 | -9 | 9 | 0 | 1.5 | FALSE
63 MVA 110/20 kV | 0.04 | 22 | 0.32 | 63 | 20 | 110 | 18 | 150 | YNd5 | hv | 0 | -9 | 9 | 0 | 1.5 | FALSE
40 MVA 110/20 kV | 0.05 | 18 | 0.34 | 40 | 20 | 110 | 16.2 | 150 | YNd5 | hv | 0 | -9 | 9 | 0 | 1.5 | FALSE
25 MVA 110/20 kV | 0.07 | 14 | 0.41 | 25 | 20 | 110 | 12 | 150 | YNd5 | hv | 0 | -9 | 9 | 0 | 1.5 | FALSE
63 MVA 110/10 kV | 0.04 | 22 | 0.32 | 63 | 10 | 110 | 18 | 150 | YNd5 | hv | 0 | -9 | 9 | 0 | 1.5 | FALSE
40 MVA 110/10 kV | 0.05 | 18 | 0.34 | 40 | 10 | 110 | 16.2 | 150 | YNd5 | hv | 0 | -9 | 9 | 0 | 1.5 | FALSE
25 MVA 110/10 kV | 0.07 | 14 | 0.41 | 25 | 10 | 110 | 12 | 150 | YNd5 | hv | 0 | -9 | 9 | 0 | 1.5 | FALSE
0.25 MVA 20/0.4 kV | 0.32 | 0.8 | 1.44 | 0.25 | 0.4 | 20 | 6 | 150 | Yzn5 | hv | 0 | -2 | 2 | 0 | 2.5 | FALSE
0.4 MVA 20/0.4 kV | 0.3375 | 1.35 | 1.425 | 0.4 | 0.4 | 20 | 6 | 150 | Dyn5 | hv | 0 | -2 | 2 | 0 | 2.5 | FALSE
0.63 MVA 20/0.4 kV | 0.2619 | 1.65 | 1.206 | 0.63 | 0.4 | 20 | 6 | 150 | Dyn5 | hv | 0 | -2 | 2 | 0 | 2.5 | FALSE
0.25 MVA 10/0.4 kV | 0.24 | 0.6 | 1.2 | 0.25 | 0.4 | 10 | 4 | 150 | Dyn5 | hv | 0 | -2 | 2 | 0 | 2.5 | FALSE
0.4 MVA 10/0.4 kV | 0.2375 | 0.95 | 1.325 | 0.4 | 0.4 | 10 | 4 | 150 | Dyn5 | hv | 0 | -2 | 2 | 0 | 2.5 | FALSE
0.63 MVA 10/0.4 kV | 0.1873 | 1.18 | 1.0794 | 0.63 | 0.4 | 10 | 4 | 150 | Dyn5 | hv | 0 | -2 | 2 | 0 | 2.5 | FALSE

## trafo3w_std_types
| sn_hv_mva | sn_mv_mva | sn_lv_mva | vn_hv_kv | vn_mv_kv | vn_lv_kv | vk_hv_percent | vk_mv_percent | vk_lv_percent | vkr_hv_percent | vkr_mv_percent | vkr_lv_percent | pfe_kw | i0_percent | shift_mv_degree | shift_lv_degree | vector_group | tap_side | tap_neutral | tap_min | tap_max | tap_step_percent
63/25/38 MVA 110/20/10 kV | 63 | 25 | 38 | 110 | 20 | 10 | 10.4 | 10.4 | 10.4 | 0.28 | 0.32 | 0.35 | 35 | 0.89 | 0 | 0 | YN0yn0yn0 | hv | 0 | -10 | 10 | 1.2
63/25/38 MVA 110/10/10 kV | 63 | 25 | 38 | 110 | 10 | 10 | 10.4 | 10.4 | 10.4 | 0.28 | 0.32 | 0.35 | 35 | 0.89 | 0 | 0 | YN0yn0yn0 | hv | 0 | -10 | 10 | 1.2

## fuse_std_types
| fuse_type | i_rated_a | t_avg | t_min | t_total | x_avg | x_min | x_total
HV 100A | HV 100A | 100 | 0 | [10.0, 3.64, 0.854, 0.281, 0.1, 0.0531, 0.022, 0.01] | [10.0, 4.267, 1.21, 0.403, 0.1, 0.058, 0.022, 0.01] | 0 | [300.0, 350.0, 450.0, 550.0, 700.0, 850.0, 1200.0, 1752.0] | [600.0, 700.0, 900.0, 1150.0, 1665.0, 2000.0, 3000.0, 4313.0]
HV 10A | HV 10A | 10 | 0 | [10.0, 1675.0, 0.344, 0.156, 0.1, 0.0417, 0.0171, 0.01] | [10.0, 1.3, 0.3, 0.155, 0.1, 0.0555, 0.023, 0.01] | 0 | [30.0, 32.0, 35.0, 37.0, 39.0, 50.0, 70.0, 88.0] | [60.0, 70.0, 80.0, 87.0, 94.0, 110.0, 150.0, 216.0]
HV 125A | HV 125A | 125 | 0 | [10.0, 1.82, 0.344, 0.1, 0.0467, 0.0269, 0.01] | [10.0, 2.478, 0.426, 0.1, 0.0427, 0.0211, 0.01] | 0 | [375.0, 500.0, 700.0, 925.0, 1200.0, 1500.0, 2341.0] | [750.0, 1000.0, 1500.0, 2200.0, 3000.0, 4000.0, 5765.0]
HV 160A | HV 160A | 160 | 0 | [10.0, 4.15, 1.03, 0.198, 0.1, 0.051, 0.0172, 0.01] | [10.0, 2.3, 0.734, 0.274, 0.1, 0.046, 0.0177, 0.01] | 0 | [480.0, 550.0, 700.0, 1000.0, 1260.0, 1600.0, 2500.0, 3227.0] | [960.0, 1300.0, 1700.0, 2200.0, 2996.0, 4000.0, 6000.0, 7946.0]
HV 16A | HV 16A | 16 | 0 | [10.0, 0.352, 0.164, 0.1, 0.0649, 0.0342, 0.01] | [10.0, 2.34, 0.722, 0.181, 0.1, 0.055, 0.0296, 0.01] | 0 | [48.0, 60.0, 65.0, 71.0, 80.0, 100.0, 162.0] | [96.0, 110.0, 125.0, 150.0, 168.0, 200.0, 250.0, 398.0]
HV 200A | HV 200A | 200 | 0 | [10.0, 4.267, 1.21, 0.403, 0.1, 0.058, 0.022, 0.01] | [10.0, 3.73, 1.654, 0.328, 0.1, 0.0531, 0.019, 0.01] | 0 | [600.0, 700.0, 900.0, 1150.0, 1665.0, 2000.0, 3000.0, 4313.0] | [1200.0, 1500.0, 1800.0, 2700.0, 3960.0, 5000.0, 7500.0, 10620.0]
HV 20A | HV 20A | 20 | 0 | [10.0, 1.3, 0.3, 0.155, 0.1, 0.0555, 0.023, 0.01] | [10.0, 1.3, 0.161, 0.1, 0.0611, 0.0399, 0.0141, 0.01] | 0 | [60.0, 70.0, 80.0, 87.0, 94.0, 110.0, 150.0, 216.0] | [120.0, 150.0, 200.0, 223.0, 260.0, 300.0, 450.0, 532.0]
HV 25A | HV 25A | 25 | 0 | [10.0, 2.512, 0.833, 0.299, 0.1, 0.0372, 0.0223, 0.01] | [10.0, 3.125, 0.597, 0.198, 0.1, 0.0378, 0.022, 0.01] | 0 | [75.0, 82.0, 90.0, 100.0, 124.0, 170.0, 200.0, 289.0] | [150.0, 170.0, 210.0, 250.0, 294.0, 400.0, 500.0, 711.0]
HV 31.5A | HV 31.5A | 31.5 | 0 | [10.0, 2.34, 0.722, 0.181, 0.1, 0.055, 0.0296, 0.01] | [10.0, 2.84, 0.368, 0.164, 0.1, 0.0621, 0.0378, 0.0195, 0.01] | 0 | [95.0, 110.0, 125.0, 150.0, 165.0, 200.0, 250.0, 390.0] | [189.0, 220.0, 300.0, 350.0, 393.0, 450.0, 530.0, 700.0, 960.0]
HV 40A | HV 40A | 40 | 0 | [10.0, 1.3, 0.161, 0.1, 0.0611, 0.0399, 0.0141, 0.01] | [10.0, 2.05, 0.369, 0.198, 0.1, 0.051, 0.0298, 0.01] | 0 | [120.0, 150.0, 200.0, 223.0, 260.0, 300.0, 450.0, 532.0] | [240.0, 300.0, 400.0, 450.0, 530.0, 650.0, 800.0, 1311.0]
HV 50A | HV 50A | 50 | 0 | [10.0, 3.215, 0.597, 0.198, 0.1, 0.0378, 0.022, 0.01] | [10.0, 3.64, 0.854, 0.281, 0.1, 0.0531, 0.022, 0.01] | 0 | [150.0, 170.0, 210.0, 250.0, 294.0, 400.0, 500.0, 711.0] | [300.0, 350.0, 450.0, 550.0, 700.0, 850.0, 1200.0, 1752.0]
HV 6.3A | HV 6.3A | 6.3 | 0 | [10.0, 1.39, 0.344, 0.168, 0.1, 0.056, 0.0263, 0.01] | [10.0, 1.711, 0.516, 0.198, 0.1, 0.0634, 0.0303, 0.01] | 0 | [19.0, 19.5, 20.4, 20.8, 22.0, 25.0, 32.0, 48.0] | [38.0, 40.0, 43.0, 48.0, 53.0, 60.0, 75.0, 118.0]
HV 63A | HV 63A | 63 | 0 | [10.0, 2.84, 0.368, 0.164, 0.1, 0.0621, 0.0378, 0.0195, 0.01] | [10.0, 1.82, 0.344, 0.1, 0.0467, 0.0269, 0.01] | 0 | [189.0, 220.0, 300.0, 350.0, 393.0, 450.0, 530.0, 700.0, 961.0] | [378.0, 500.0, 700.0, 934.0, 1200.0, 1500.0, 2366.0]
HV 80A | HV 80A | 80 | 0 | [10.0, 2.05, 0.369, 0.198, 0.1, 0.051, 0.0298, 0.01] | [10.0, 4.15, 1.03, 0.198, 0.1, 0.051, 0.0172, 0.01] | 0 | [240.0, 300.0, 400.0, 450.0, 530.0, 650.0, 800.0, 1311.0] | [480.0, 550.0, 700.0, 1000.0, 1260.0, 1600.0, 2500.0, 3227.0]
Siemens NH-1-100 | Siemens NH-1-100 | 100 | [5400.0, 2000.0, 400.0, 20.0, 1.0, 0.2, 0.012, 0.004] | 0 | 0 | [150.0, 190.0, 250.0, 430.0, 900.0, 1250.0, 2700.0, 3600.0] | 0 | 0
Siemens NH-1-125 | Siemens NH-1-125 | 125 | [4800.0, 120.0, 7.0, 0.1, 0.004] | 0 | 0 | [180.0, 400.0, 740.0, 2000.0, 4250.0] | 0 | 0
Siemens NH-1-16 | Siemens NH-1-16 | 16 | [4000.0, 400.0, 2.0, 0.1, 0.04, 0.01] | 0 | 0 | [26.0, 35.0, 75.0, 150.0, 200.0, 300.0] | 0 | 0
Siemens NH-1-160 | Siemens NH-1-160 | 160 | [4800.0, 120.0, 7.0, 0.1, 0.004] | 0 | 0 | [210.0, 500.0, 900.0, 2300.0, 5000.0] | 0 | 0
Siemens NH-1-25 | Siemens NH-1-25 | 25 | [4000.0, 1000.0, 10.0, 0.2, 0.02, 0.01] | 0 | 0 | [40.0, 50.0, 100.0, 210.0, 400.0, 500.0] | 0 | 0
Siemens NH-1-50 | Siemens NH-1-50 | 50 | [4000.0, 40.0, 4.0, 1.0, 0.02, 0.01] | 0 | 0 | [86.0, 200.0, 300.0, 400.0, 1000.0, 1280.0] | 0 | 0
Siemens NH-1-63 | Siemens NH-1-63 | 63 | [4000.0, 100.0, 10.0, 2.0, 0.04, 0.01] | 0 | 0 | [100.0, 200.0, 300.0, 400.0, 1000.0, 1500.0] | 0 | 0
Siemens NH-1-80 | Siemens NH-1-80 | 80 | [4800.0, 120.0, 7.0, 0.1, 0.01] | 0 | 0 | [150.58, 250.0, 450.0, 1150.0, 2470.0] | 0 | 0
Siemens NH-2-1000 | Siemens NH-2-1000 | 1000 | [4800.0, 120.0, 7.0, 0.1, 0.004] | 0 | 0 | [1900.0, 3500.0, 8400.0, 24000.0, 52000.0] | 0 | 0
Siemens NH-2-200 | Siemens NH-2-200 | 200 | [4800.0, 120.0, 7.0, 0.1, 0.004] | 0 | 0 | [280.0, 650.0, 1200.0, 3000.0, 7000.0] | 0 | 0
Siemens NH-2-224 | Siemens NH-2-224 | 224 | [4800.0, 120.0, 7.0, 0.2, 0.04, 0.004] | 0 | 0 | [400.0, 750.0, 1453.0, 3025.0, 4315.0, 7600.0] | 0 | 0
Siemens NH-2-250 | Siemens NH-2-250 | 250 | [4800.0, 120.0, 7.0, 0.1, 0.004] | 0 | 0 | [450.0, 800.0, 1650.0, 4000.0, 8500.0] | 0 | 0
Siemens NH-2-315 | Siemens NH-2-315 | 315 | [4800.0, 120.0, 7.0, 0.1, 0.004] | 0 | 0 | [550.0, 920.0, 1900.0, 5000.0, 11000.0] | 0 | 0
Siemens NH-2-355 | Siemens NH-2-355 | 355 | [4800.0, 120.0, 6.0, 0.1, 0.004] | 0 | 0 | [650.0, 1116.27, 2350.0, 5840.0, 12790.0] | 0 | 0
Siemens NH-2-400 | Siemens NH-2-400 | 400 | [4800.0, 120.0, 7.0, 0.1, 0.004] | 0 | 0 | [720.0, 1350.0, 2800.0, 6500.0, 15000.0] | 0 | 0
Siemens NH-2-425 | Siemens NH-2-425 | 425 | [4800.0, 120.0, 7.0, 0.1, 0.004] | 0 | 0 | [850.0, 1500.0, 3050.0, 7500.0, 16500.0] | 0 | 0
Siemens NH-2-630 | Siemens NH-2-630 | 630 | [4800.0, 120.0, 7.0, 0.1, 0.004] | 0 | 0 | [1200.0, 2000.0, 4800.0, 12000.0, 26000.0] | 0 | 0

## dtypes
| element | column | dtype
0 | bus | name | object
1 | bus | vn_kv | float64
2 | bus | type | object
3 | bus | zone | object
4 | bus | in_service | bool
5 | load | name | object
6 | load | bus | uint32
7 | load | p_mw | float64
8 | load | q_mvar | float64
9 | load | const_z_percent | float64
10 | load | const_i_percent | float64
11 | load | sn_mva | float64
12 | load | scaling | float64
13 | load | in_service | bool
14 | load | type | object
15 | ext_grid | name | object
16 | ext_grid | bus | uint32
17 | ext_grid | vm_pu | float64
18 | ext_grid | va_degree | float64
19 | ext_grid | slack_weight | float64
20 | ext_grid | in_service | bool
21 | line | name | object
22 | line | std_type | object
23 | line | from_bus | uint32
24 | line | to_bus | uint32
25 | line | length_km | float64
26 | line | r_ohm_per_km | float64
27 | line | x_ohm_per_km | float64
28 | line | c_nf_per_km | float64
29 | line | g_us_per_km | float64
30 | line | max_i_ka | float64
31 | line | df | float64
32 | line | parallel | uint32
33 | line | type | object
34 | line | in_service | bool
35 | trafo | name | object
36 | trafo | std_type | object
37 | trafo | hv_bus | uint32
38 | trafo | lv_bus | uint32
39 | trafo | sn_mva | float64
40 | trafo | vn_hv_kv | float64
41 | trafo | vn_lv_kv | float64
42 | trafo | vk_percent | float64
43 | trafo | vkr_percent | float64
44 | trafo | pfe_kw | float64
45 | trafo | i0_percent | float64
46 | trafo | shift_degree | float64
47 | trafo | tap_side | object
48 | trafo | tap_neutral | int32
49 | trafo | tap_min | int32
50 | trafo | tap_max | int32
51 | trafo | tap_step_percent | float64
52 | trafo | tap_step_degree | float64
53 | trafo | tap_pos | int32
54 | trafo | tap_phase_shifter | bool
55 | trafo | parallel | uint32
56 | trafo | df | float64
57 | trafo | in_service | bool
58 | line_geodata | coords | object
59 | bus_geodata | x | float64
60 | bus_geodata | y | float64
61 | bus_geodata | coords | object

## parameters
| version | format_version | converged | OPF_converged | name | f_hz | sn_mva
0 | 2.14.6 | 2.14.0 | FALSE | FALSE |  | 50 | 1