## bus
| name | vn_kv | type | zone | in_service
0 | bus_LV_5720-3_0_6_node_0 | 0.4 | n |  | TRUE
1 | bus_LV_5720-3_0_6_node_1 | 0.4 | n |  | TRUE
2 | bus_LV_5720-3_0_6_node_2 | 0.4 | n |  | TRUE
3 | bus_LV_5720-3_0_6_node_39 | 0.4 | n |  | TRUE
4 | bus_LV_5720-3_0_6_node_40 | 0.4 | n |  | TRUE
5 | bus_LV_5720-3_0_6_node_213 | 0.4 | n |  | TRUE
6 | bus_LV_5720-3_0_6_node_214 | 0.4 | n |  | TRUE
7 | bus_LV_5720-3_0_6_node_3 | 0.4 | n |  | TRUE
8 | bus_LV_5720-3_0_6_node_4 | 0.4 | n |  | TRUE
9 | bus_LV_5720-3_0_6_node_5 | 0.4 | n |  | TRUE
10 | bus_LV_5720-3_0_6_node_6 | 0.4 | n |  | TRUE
11 | bus_LV_5720-3_0_6_node_7 | 0.4 | n |  | TRUE
12 | bus_LV_5720-3_0_6_node_8 | 0.4 | n |  | TRUE
13 | bus_LV_5720-3_0_6_node_10 | 0.4 | n |  | TRUE
14 | bus_LV_5720-3_0_6_node_9 | 0.4 | n |  | TRUE
15 | bus_LV_5720-3_0_6_node_181 | 0.4 | n |  | TRUE
16 | bus_LV_5720-3_0_6_node_21 | 0.4 | n |  | TRUE
17 | bus_LV_5720-3_0_6_node_13 | 0.4 | n |  | TRUE
18 | bus_LV_5720-3_0_6_node_11 | 0.4 | n |  | TRUE
19 | bus_LV_5720-3_0_6_node_25 | 0.4 | n |  | TRUE
20 | bus_LV_5720-3_0_6_node_19 | 0.4 | n |  | TRUE
21 | bus_LV_5720-3_0_6_node_12 | 0.4 | n |  | TRUE
22 | bus_LV_5720-3_0_6_node_14 | 0.4 | n |  | TRUE
23 | bus_LV_5720-3_0_6_node_15 | 0.4 | n |  | TRUE
24 | bus_LV_5720-3_0_6_node_16 | 0.4 | n |  | TRUE
25 | bus_LV_5720-3_0_6_node_17 | 0.4 | n |  | TRUE
26 | bus_LV_5720-3_0_6_node_18 | 0.4 | n |  | TRUE
27 | bus_LV_5720-3_0_6_node_227 | 0.4 | n |  | TRUE
28 | bus_LV_5720-3_0_6_node_188 | 0.4 | n |  | TRUE
29 | bus_LV_5720-3_0_6_node_189 | 0.4 | n |  | TRUE
30 | bus_LV_5720-3_0_6_node_190 | 0.4 | n |  | TRUE
31 | bus_LV_5720-3_0_6_node_30 | 0.4 | n |  | TRUE
32 | bus_LV_5720-3_0_6_node_20 | 0.4 | n |  | TRUE
33 | bus_LV_5720-3_0_6_node_22 | 0.4 | n |  | TRUE
34 | bus_LV_5720-3_0_6_node_23 | 0.4 | n |  | TRUE
35 | bus_LV_5720-3_0_6_node_24 | 0.4 | n |  | TRUE
36 | bus_LV_5720-3_0_6_node_191 | 0.4 | n |  | TRUE
37 | bus_LV_5720-3_0_6_node_42 | 0.4 | n |  | TRUE
38 | bus_LV_5720-3_0_6_node_105 | 0.4 | n |  | TRUE
39 | bus_LV_5720-3_0_6_node_210 | 0.4 | n |  | TRUE
40 | bus_LV_5720-3_0_6_node_212 | 0.4 | n |  | TRUE
41 | bus_LV_5720-3_0_6_node_43 | 0.4 | n |  | TRUE
42 | bus_LV_5720-3_0_6_node_41 | 0.4 | n |  | TRUE
43 | bus_LV_5720-3_0_6_node_103 | 0.4 | n |  | TRUE
44 | bus_LV_5720-3_0_6_node_104 | 0.4 | n |  | TRUE
45 | bus_LV_5720-3_0_6_node_211 | 0.4 | n |  | TRUE
46 | bus_LV_5720-3_0_6_node_220 | 0.4 | n |  | TRUE
47 | bus_LV_5720-3_0_6_node_221 | 0.4 | n |  | TRUE
48 | bus_LV_5720-3_0_6_node_222 | 0.4 | n |  | TRUE
49 | bus_LV_5720-3_0_6_node_215 | 0.4 | n |  | TRUE
50 | bus_LV_5720-3_0_6_node_26 | 0.4 | n |  | TRUE
51 | bus_LV_5720-3_0_6_node_27 | 0.4 | n |  | TRUE
52 | bus_LV_5720-3_0_6_node_28 | 0.4 | n |  | TRUE
53 | bus_LV_5720-3_0_6_node_29 | 0.4 | n |  | TRUE
54 | bus_LV_5720-3_0_6_node_31 | 0.4 | n |  | TRUE
55 | bus_LV_5720-3_0_6_node_187 | 0.4 | n |  | TRUE
56 | bus_LV_5720-3_0_6_node_185 | 0.4 | n |  | TRUE
57 | bus_LV_5720-3_0_6_node_182 | 0.4 | n |  | TRUE
58 | bus_LV_5720-3_0_6_node_183 | 0.4 | n |  | TRUE
59 | bus_LV_5720-3_0_6_node_184 | 0.4 | n |  | TRUE
60 | bus_LV_5720-3_0_6_node_32 | 0.4 | n |  | TRUE
61 | bus_LV_5720-3_0_6_node_33 | 0.4 | n |  | TRUE
62 | bus_LV_5720-3_0_6_node_34 | 0.4 | n |  | TRUE
63 | bus_LV_5720-3_0_6_node_35 | 0.4 | n |  | TRUE
64 | bus_LV_5720-3_0_6_node_225 | 0.4 | n |  | TRUE
65 | bus_LV_5720-3_0_6_node_224 | 0.4 | n |  | TRUE
66 | bus_LV_5720-3_0_6_node_37 | 0.4 | n |  | TRUE
67 | bus_LV_5720-3_0_6_node_186 | 0.4 | n |  | TRUE
68 | bus_LV_5720-3_0_6_node_38 | 0.4 | n |  | TRUE
69 | bus_LV_5720-3_0_6_node_36 | 0.4 | n |  | TRUE
70 | bus_LV_5720-3_0_6_node_53 | 0.4 | n |  | TRUE
71 | bus_LV_5720-3_0_6_node_54 | 0.4 | n |  | TRUE
72 | bus_LV_5720-3_0_6_node_52 | 0.4 | n |  | TRUE
73 | bus_LV_5720-3_0_6_node_48 | 0.4 | n |  | TRUE
74 | bus_LV_5720-3_0_6_node_216 | 0.4 | n |  | TRUE
75 | bus_LV_5720-3_0_6_node_208 | 0.4 | n |  | TRUE
76 | bus_LV_5720-3_0_6_node_47 | 0.4 | n |  | TRUE
77 | bus_LV_5720-3_0_6_node_209 | 0.4 | n |  | TRUE
78 | bus_LV_5720-3_0_6_node_45 | 0.4 | n |  | TRUE
79 | bus_LV_5720-3_0_6_node_44 | 0.4 | n |  | TRUE
80 | bus_LV_5720-3_0_6_node_46 | 0.4 | n |  | TRUE
81 | bus_LV_5720-3_0_6_node_49 | 0.4 | n |  | TRUE
82 | bus_LV_5720-3_0_6_node_50 | 0.4 | n |  | TRUE
83 | bus_LV_5720-3_0_6_node_51 | 0.4 | n |  | TRUE
84 | bus_LV_5720-3_0_6_node_56 | 0.4 | n |  | TRUE
85 | bus_LV_5720-3_0_6_node_55 | 0.4 | n |  | TRUE
86 | bus_LV_5720-3_0_6_node_198 | 0.4 | n |  | TRUE
87 | bus_LV_5720-3_0_6_node_59 | 0.4 | n |  | TRUE
88 | bus_LV_5720-3_0_6_node_57 | 0.4 | n |  | TRUE
89 | bus_LV_5720-3_0_6_node_58 | 0.4 | n |  | TRUE
90 | bus_LV_5720-3_0_6_node_218 | 0.4 | n |  | TRUE
91 | bus_LV_5720-3_0_6_node_63 | 0.4 | n |  | TRUE
92 | bus_LV_5720-3_0_6_node_60 | 0.4 | n |  | TRUE
93 | bus_LV_5720-3_0_6_node_61 | 0.4 | n |  | TRUE
94 | bus_LV_5720-3_0_6_node_62 | 0.4 | n |  | TRUE
95 | bus_LV_5720-3_0_6_node_65 | 0.4 | n |  | TRUE
96 | bus_LV_5720-3_0_6_node_64 | 0.4 | n |  | TRUE
97 | bus_LV_5720-3_0_6_node_219 | 0.4 | n |  | TRUE
98 | bus_LV_5720-3_0_6_node_217 | 0.4 | n |  | TRUE
99 | bus_LV_5720-3_0_6_node_69 | 0.4 | n |  | TRUE
100 | bus_LV_5720-3_0_6_node_70 | 0.4 | n |  | TRUE
101 | bus_LV_5720-3_0_6_node_203 | 0.4 | n |  | TRUE
102 | bus_LV_5720-3_0_6_node_67 | 0.4 | n |  | TRUE
103 | bus_LV_5720-3_0_6_node_66 | 0.4 | n |  | TRUE
104 | bus_LV_5720-3_0_6_node_71 | 0.4 | n |  | TRUE
105 | bus_LV_5720-3_0_6_node_68 | 0.4 | n |  | TRUE
106 | bus_LV_5720-3_0_6_node_82 | 0.4 | n |  | TRUE
107 | bus_LV_5720-3_0_6_node_84 | 0.4 | n |  | TRUE
108 | bus_LV_5720-3_0_6_node_83 | 0.4 | n |  | TRUE
109 | bus_LV_5720-3_0_6_node_80 | 0.4 | n |  | TRUE
110 | bus_LV_5720-3_0_6_node_72 | 0.4 | n |  | TRUE
111 | bus_LV_5720-3_0_6_node_73 | 0.4 | n |  | TRUE
112 | bus_LV_5720-3_0_6_node_74 | 0.4 | n |  | TRUE
113 | bus_LV_5720-3_0_6_node_75 | 0.4 | n |  | TRUE
114 | bus_LV_5720-3_0_6_node_76 | 0.4 | n |  | TRUE
115 | bus_LV_5720-3_0_6_node_77 | 0.4 | n |  | TRUE
116 | bus_LV_5720-3_0_6_node_202 | 0.4 | n |  | TRUE
117 | bus_LV_5720-3_0_6_node_79 | 0.4 | n |  | TRUE
118 | bus_LV_5720-3_0_6_node_201 | 0.4 | n |  | TRUE
119 | bus_LV_5720-3_0_6_node_78 | 0.4 | n |  | TRUE
120 | bus_LV_5720-3_0_6_node_81 | 0.4 | n |  | TRUE
121 | bus_LV_5720-3_0_6_node_94 | 0.4 | n |  | TRUE
122 | bus_LV_5720-3_0_6_node_95 | 0.4 | n |  | TRUE
123 | bus_LV_5720-3_0_6_node_92 | 0.4 | n |  | TRUE
124 | bus_LV_5720-3_0_6_node_120 | 0.4 | n |  | TRUE
125 | bus_LV_5720-3_0_6_node_96 | 0.4 | n |  | TRUE
126 | bus_LV_5720-3_0_6_node_119 | 0.4 | n |  | TRUE
127 | bus_LV_5720-3_0_6_node_115 | 0.4 | n |  | TRUE
128 | bus_LV_5720-3_0_6_node_118 | 0.4 | n |  | TRUE
129 | bus_LV_5720-3_0_6_node_90 | 0.4 | n |  | TRUE
130 | bus_LV_5720-3_0_6_node_85 | 0.4 | n |  | TRUE
131 | bus_LV_5720-3_0_6_node_86 | 0.4 | n |  | TRUE
132 | bus_LV_5720-3_0_6_node_87 | 0.4 | n |  | TRUE
133 | bus_LV_5720-3_0_6_node_88 | 0.4 | n |  | TRUE
134 | bus_LV_5720-3_0_6_node_93 | 0.4 | n |  | TRUE
135 | bus_LV_5720-3_0_6_node_89 | 0.4 | n |  | TRUE
136 | bus_LV_5720-3_0_6_node_91 | 0.4 | n |  | TRUE
137 | bus_LV_5720-3_0_6_node_121 | 0.4 | n |  | TRUE
138 | bus_LV_5720-3_0_6_node_122 | 0.4 | n |  | TRUE
139 | bus_LV_5720-3_0_6_node_204 | 0.4 | n |  | TRUE
140 | bus_LV_5720-3_0_6_node_114 | 0.4 | n |  | TRUE
141 | bus_LV_5720-3_0_6_node_97 | 0.4 | n |  | TRUE
142 | bus_LV_5720-3_0_6_node_98 | 0.4 | n |  | TRUE
143 | bus_LV_5720-3_0_6_node_99 | 0.4 | n |  | TRUE
144 | bus_LV_5720-3_0_6_node_100 | 0.4 | n |  | TRUE
145 | bus_LV_5720-3_0_6_node_102 | 0.4 | n |  | TRUE
146 | bus_LV_5720-3_0_6_node_101 | 0.4 | n |  | TRUE
147 | bus_LV_5720-3_0_6_node_192 | 0.4 | n |  | TRUE
148 | bus_LV_5720-3_0_6_node_205 | 0.4 | n |  | TRUE
149 | bus_LV_5720-3_0_6_node_108 | 0.4 | n |  | TRUE
150 | bus_LV_5720-3_0_6_node_106 | 0.4 | n |  | TRUE
151 | bus_LV_5720-3_0_6_node_193 | 0.4 | n |  | TRUE
152 | bus_LV_5720-3_0_6_node_110 | 0.4 | n |  | TRUE
153 | bus_LV_5720-3_0_6_node_107 | 0.4 | n |  | TRUE
154 | bus_LV_5720-3_0_6_node_109 | 0.4 | n |  | TRUE
155 | bus_LV_5720-3_0_6_node_111 | 0.4 | n |  | TRUE
156 | bus_LV_5720-3_0_6_node_112 | 0.4 | n |  | TRUE
157 | bus_LV_5720-3_0_6_node_117 | 0.4 | n |  | TRUE
158 | bus_LV_5720-3_0_6_node_113 | 0.4 | n |  | TRUE
159 | bus_LV_5720-3_0_6_node_116 | 0.4 | n |  | TRUE
160 | bus_LV_5720-3_0_6_node_125 | 0.4 | n |  | TRUE
161 | bus_LV_5720-3_0_6_node_126 | 0.4 | n |  | TRUE
162 | bus_LV_5720-3_0_6_node_124 | 0.4 | n |  | TRUE
163 | bus_LV_5720-3_0_6_node_195 | 0.4 | n |  | TRUE
164 | bus_LV_5720-3_0_6_node_141 | 0.4 | n |  | TRUE
165 | bus_LV_5720-3_0_6_node_127 | 0.4 | n |  | TRUE
166 | bus_LV_5720-3_0_6_node_134 | 0.4 | n |  | TRUE
167 | bus_LV_5720-3_0_6_node_206 | 0.4 | n |  | TRUE
168 | bus_LV_5720-3_0_6_node_136 | 0.4 | n |  | TRUE
169 | bus_LV_5720-3_0_6_node_129 | 0.4 | n |  | TRUE
170 | bus_LV_5720-3_0_6_node_128 | 0.4 | n |  | TRUE
171 | bus_LV_5720-3_0_6_node_123 | 0.4 | n |  | TRUE
172 | bus_LV_5720-3_0_6_node_143 | 0.4 | n |  | TRUE
173 | bus_LV_5720-3_0_6_node_139 | 0.4 | n |  | TRUE
174 | bus_LV_5720-3_0_6_node_137 | 0.4 | n |  | TRUE
175 | bus_LV_5720-3_0_6_node_135 | 0.4 | n |  | TRUE
176 | bus_LV_5720-3_0_6_node_138 | 0.4 | n |  | TRUE
177 | bus_LV_5720-3_0_6_node_132 | 0.4 | n |  | TRUE
178 | bus_LV_5720-3_0_6_node_150 | 0.4 | n |  | TRUE
179 | bus_LV_5720-3_0_6_node_151 | 0.4 | n |  | TRUE
180 | bus_LV_5720-3_0_6_node_153 | 0.4 | n |  | TRUE
181 | bus_LV_5720-3_0_6_node_166 | 0.4 | n |  | TRUE
182 | bus_LV_5720-3_0_6_node_154 | 0.4 | n |  | TRUE
183 | bus_LV_5720-3_0_6_node_168 | 0.4 | n |  | TRUE
184 | bus_LV_5720-3_0_6_node_130 | 0.4 | n |  | TRUE
185 | bus_LV_5720-3_0_6_node_131 | 0.4 | n |  | TRUE
186 | bus_LV_5720-3_0_6_node_133 | 0.4 | n |  | TRUE
187 | bus_LV_5720-3_0_6_node_207 | 0.4 | n |  | TRUE
188 | bus_LV_5720-3_0_6_node_144 | 0.4 | n |  | TRUE
189 | bus_LV_5720-3_0_6_node_145 | 0.4 | n |  | TRUE
190 | bus_LV_5720-3_0_6_node_148 | 0.4 | n |  | TRUE
191 | bus_LV_5720-3_0_6_node_147 | 0.4 | n |  | TRUE
192 | bus_LV_5720-3_0_6_node_155 | 0.4 | n |  | TRUE
193 | bus_LV_5720-3_0_6_node_156 | 0.4 | n |  | TRUE
194 | bus_LV_5720-3_0_6_node_157 | 0.4 | n |  | TRUE
195 | bus_LV_5720-3_0_6_node_158 | 0.4 | n |  | TRUE
196 | bus_LV_5720-3_0_6_node_159 | 0.4 | n |  | TRUE
197 | bus_LV_5720-3_0_6_node_163 | 0.4 | n |  | TRUE
198 | bus_LV_5720-3_0_6_node_160 | 0.4 | n |  | TRUE
199 | bus_LV_5720-3_0_6_node_165 | 0.4 | n |  | TRUE
200 | bus_LV_5720-3_0_6_node_161 | 0.4 | n |  | TRUE
201 | bus_LV_5720-3_0_6_node_167 | 0.4 | n |  | TRUE
202 | bus_LV_5720-3_0_6_node_140 | 0.4 | n |  | TRUE
203 | bus_LV_5720-3_0_6_node_142 | 0.4 | n |  | TRUE
204 | bus_LV_5720-3_0_6_node_146 | 0.4 | n |  | TRUE
205 | bus_LV_5720-3_0_6_node_149 | 0.4 | n |  | TRUE
206 | bus_LV_5720-3_0_6_node_199 | 0.4 | n |  | TRUE
207 | bus_LV_5720-3_0_6_node_162 | 0.4 | n |  | TRUE
208 | bus_LV_5720-3_0_6_node_172 | 0.4 | n |  | TRUE
209 | bus_LV_5720-3_0_6_node_170 | 0.4 | n |  | TRUE
210 | bus_LV_5720-3_0_6_node_164 | 0.4 | n |  | TRUE
211 | bus_LV_5720-3_0_6_node_171 | 0.4 | n |  | TRUE
212 | bus_LV_5720-3_0_6_node_200 | 0.4 | n |  | TRUE
213 | bus_LV_5720-3_0_6_node_175 | 0.4 | n |  | TRUE
214 | bus_LV_5720-3_0_6_node_173 | 0.4 | n |  | TRUE
215 | bus_LV_5720-3_0_6_node_174 | 0.4 | n |  | TRUE
216 | bus_LV_5720-3_0_6_node_176 | 0.4 | n |  | TRUE
217 | bus_LV_5720-3_0_6_node_228 | 0.4 | n |  | TRUE
218 | bus_LV_5720-3_0_6_node_229 | 0.4 | n |  | TRUE
219 | bus_LV_5720-3_0_6_node_230 | 0.4 | n |  | TRUE
220 | bus_LV_5720-3_0_6_node_177 | 0.4 | n |  | TRUE
221 | bus_LV_5720-3_0_6_node_178 | 0.4 | n |  | TRUE
222 | bus_LV_5720-3_0_6_node_196 | 0.4 | n |  | TRUE
223 | bus_LV_5720-3_0_6_node_194 | 0.4 | n |  | TRUE
224 | bus_LV_5720-3_0_6_node_197 | 0.4 | n |  | TRUE
225 | bus_LV_5720-3_0_6_node_226 | 0.4 | n |  | TRUE
226 | bus_LV_5720-3_0_6_node_223 | 0.4 | n |  | TRUE
227 | bus_MV_314_0_node_35 | 20 | n |  | TRUE

## load
| name | bus | p_mw | q_mvar | const_z_percent | const_i_percent | sn_mva | scaling | in_service | type
0 | LV_5720-3_0_6_load_0 | 0 | 0.001905 | 0.00047743 | 0 | 0 |  | 1 | TRUE | wye
1 | LV_5720-3_0_6_load_1 | 1 | 0.0034552 | 0.00086596 | 0 | 0 |  | 1 | TRUE | wye
2 | LV_5720-3_0_6_load_40 | 4 | 0.0030913 | 0.00077476 | 0 | 0 |  | 1 | TRUE | wye
3 | LV_5720-3_0_6_load_214 | 6 | 0.0015628 | 0.00039167 | 0 | 0 |  | 1 | TRUE | wye
4 | LV_5720-3_0_6_load_3 | 7 | 0.0017589 | 0.00044081 | 0 | 0 |  | 1 | TRUE | wye
5 | LV_5720-3_0_6_load_4 | 8 | 0.00067319 | 0.00016872 | 0 | 0 |  | 1 | TRUE | wye
6 | LV_5720-3_0_6_load_5 | 9 | 0.0037759 | 0.00094633 | 0 | 0 |  | 1 | TRUE | wye
7 | LV_5720-3_0_6_load_6 | 10 | 0.00035214 | 8.8255e-05 | 0 | 0 |  | 1 | TRUE | wye
8 | LV_5720-3_0_6_load_8 | 12 | 0.00094749 | 0.00023746 | 0 | 0 |  | 1 | TRUE | wye
9 | LV_5720-3_0_6_load_181 | 15 | 0.0013821 | 0.00034638 | 0 | 0 |  | 1 | TRUE | wye
10 | LV_5720-3_0_6_load_13 | 17 | 0.00085203 | 0.00021354 | 0 | 0 |  | 1 | TRUE | wye
11 | LV_5720-3_0_6_load_11 | 18 | 0.00075753 | 0.00018985 | 0 | 0 |  | 1 | TRUE | wye
12 | LV_5720-3_0_6_load_25 | 19 | 0.00098385 | 0.00024657 | 0 | 0 |  | 1 | TRUE | wye
13 | LV_5720-3_0_6_load_19 | 20 | 0.0011727 | 0.0002939 | 0 | 0 |  | 1 | TRUE | wye
14 | LV_5720-3_0_6_load_14 | 22 | 0.00084474 | 0.00021171 | 0 | 0 |  | 1 | TRUE | wye
15 | LV_5720-3_0_6_load_15 | 23 | 0.00055198 | 0.00013834 | 0 | 0 |  | 1 | TRUE | wye
16 | LV_5720-3_0_6_load_17 | 25 | 0.00067869 | 0.00017009 | 0 | 0 |  | 1 | TRUE | wye
17 | LV_5720-3_0_6_load_227 | 27 | 0.00084468 | 0.0002117 | 0 | 0 |  | 1 | TRUE | wye
18 | LV_5720-3_0_6_load_190 | 30 | 0.0013148 | 0.00032952 | 0 | 0 |  | 1 | TRUE | wye
19 | LV_5720-3_0_6_load_22 | 33 | 0.0022864 | 0.00057302 | 0 | 0 |  | 1 | TRUE | wye
20 | LV_5720-3_0_6_load_191 | 36 | 0.0016987 | 0.00042572 | 0 | 0 |  | 1 | TRUE | wye
21 | LV_5720-3_0_6_load_210 | 39 | 0.0011277 | 0.00028263 | 0 | 0 |  | 1 | TRUE | wye
22 | LV_5720-3_0_6_load_41 | 42 | 0.0012959 | 0.00032479 | 0 | 0 |  | 1 | TRUE | wye
23 | LV_5720-3_0_6_load_104 | 44 | 0.0013833 | 0.00034669 | 0 | 0 |  | 1 | TRUE | wye
24 | LV_5720-3_0_6_load_220 | 46 | 0.0029545 | 0.00074047 | 0 | 0 |  | 1 | TRUE | wye
25 | LV_5720-3_0_6_load_221 | 47 | 0.00072782 | 0.00018241 | 0 | 0 |  | 1 | TRUE | wye
26 | LV_5720-3_0_6_load_222 | 48 | 0.0029131 | 0.0007301 | 0 | 0 |  | 1 | TRUE | wye
27 | LV_5720-3_0_6_load_26 | 50 | 0.002511 | 0.00062932 | 0 | 0 |  | 1 | TRUE | wye
28 | LV_5720-3_0_6_load_29 | 53 | 0.0017546 | 0.00043974 | 0 | 0 |  | 1 | TRUE | wye
29 | LV_5720-3_0_6_load_187 | 55 | 0.0042474 | 0.0010645 | 0 | 0 |  | 1 | TRUE | wye
30 | LV_5720-3_0_6_load_185 | 56 | 0.0026897 | 0.00067411 | 0 | 0 |  | 1 | TRUE | wye
31 | LV_5720-3_0_6_load_183 | 58 | 0.0032178 | 0.00080645 | 0 | 0 |  | 1 | TRUE | wye
32 | LV_5720-3_0_6_load_32 | 60 | 0.0033564 | 0.0008412 | 0 | 0 |  | 1 | TRUE | wye
33 | LV_5720-3_0_6_load_225 | 64 | 0.0031824 | 0.00079758 | 0 | 0 |  | 1 | TRUE | wye
34 | LV_5720-3_0_6_load_224 | 65 | 0.0035494 | 0.00088958 | 0 | 0 |  | 1 | TRUE | wye
35 | LV_5720-3_0_6_load_186 | 67 | 0.0027311 | 0.00068448 | 0 | 0 |  | 1 | TRUE | wye
36 | LV_5720-3_0_6_load_38 | 68 | 0.0033208 | 0.00083226 | 0 | 0 |  | 1 | TRUE | wye
37 | LV_5720-3_0_6_load_36 | 69 | 0.0035161 | 0.00088122 | 0 | 0 |  | 1 | TRUE | wye
38 | LV_5720-3_0_6_load_53 | 70 | 0.0019968 | 0.00050044 | 0 | 0 |  | 1 | TRUE | wye
39 | LV_5720-3_0_6_load_54 | 71 | 0.0018189 | 0.00045586 | 0 | 0 |  | 1 | TRUE | wye
40 | LV_5720-3_0_6_load_48 | 73 | 0.0025205 | 0.0006317 | 0 | 0 |  | 1 | TRUE | wye
41 | LV_5720-3_0_6_load_216 | 74 | 0.0054508 | 0.0013661 | 0 | 0 |  | 1 | TRUE | wye
42 | LV_5720-3_0_6_load_208 | 75 | 0.0048726 | 0.0012212 | 0 | 0 |  | 1 | TRUE | wye
43 | LV_5720-3_0_6_load_209 | 77 | 0.0027355 | 0.00068559 | 0 | 0 |  | 1 | TRUE | wye
44 | LV_5720-3_0_6_load_44 | 79 | 0.0015451 | 0.00038725 | 0 | 0 |  | 1 | TRUE | wye
45 | LV_5720-3_0_6_load_46 | 80 | 0.0016961 | 0.00042508 | 0 | 0 |  | 1 | TRUE | wye
46 | LV_5720-3_0_6_load_55 | 85 | 0.0050883 | 0.0012753 | 0 | 0 |  | 1 | TRUE | wye
47 | LV_5720-3_0_6_load_198 | 86 | 0.0017428 | 0.0004368 | 0 | 0 |  | 1 | TRUE | wye
48 | LV_5720-3_0_6_load_58 | 89 | 0.0012572 | 0.0003151 | 0 | 0 |  | 1 | TRUE | wye
49 | LV_5720-3_0_6_load_218 | 90 | 0.0012232 | 0.00030657 | 0 | 0 |  | 1 | TRUE | wye
50 | LV_5720-3_0_6_load_60 | 92 | 0.0016974 | 0.00042541 | 0 | 0 |  | 1 | TRUE | wye
51 | LV_5720-3_0_6_load_64 | 96 | 0.0036394 | 0.00091211 | 0 | 0 |  | 1 | TRUE | wye
52 | LV_5720-3_0_6_load_219 | 97 | 0.0013438 | 0.00033679 | 0 | 0 |  | 1 | TRUE | wye
53 | LV_5720-3_0_6_load_217 | 98 | 0.0029529 | 0.00074007 | 0 | 0 |  | 1 | TRUE | wye
54 | LV_5720-3_0_6_load_203 | 101 | 0.0019138 | 0.00047965 | 0 | 0 |  | 1 | TRUE | wye
55 | LV_5720-3_0_6_load_66 | 103 | 0.0018191 | 0.0004559 | 0 | 0 |  | 1 | TRUE | wye
56 | LV_5720-3_0_6_load_71 | 104 | 0.00065069 | 0.00016308 | 0 | 0 |  | 1 | TRUE | wye
57 | LV_5720-3_0_6_load_68 | 105 | 0.005152 | 0.0012912 | 0 | 0 |  | 1 | TRUE | wye
58 | LV_5720-3_0_6_load_83 | 108 | 0.0025116 | 0.00062948 | 0 | 0 |  | 1 | TRUE | wye
59 | LV_5720-3_0_6_load_72 | 110 | 0.0020532 | 0.00051457 | 0 | 0 |  | 1 | TRUE | wye
60 | LV_5720-3_0_6_load_73 | 111 | 0.0031126 | 0.00078009 | 0 | 0 |  | 1 | TRUE | wye
61 | LV_5720-3_0_6_load_75 | 113 | 0.0039498 | 0.0009899 | 0 | 0 |  | 1 | TRUE | wye
62 | LV_5720-3_0_6_load_202 | 116 | 0.0027579 | 0.0006912 | 0 | 0 |  | 1 | TRUE | wye
63 | LV_5720-3_0_6_load_201 | 118 | 0.0022775 | 0.00057078 | 0 | 0 |  | 1 | TRUE | wye
64 | LV_5720-3_0_6_load_78 | 119 | 0.0031814 | 0.00079734 | 0 | 0 |  | 1 | TRUE | wye
65 | LV_5720-3_0_6_load_81 | 120 | 0.002352 | 0.00058945 | 0 | 0 |  | 1 | TRUE | wye
66 | LV_5720-3_0_6_load_94 | 121 | 0.0056947 | 0.0014272 | 0 | 0 |  | 1 | TRUE | wye
67 | LV_5720-3_0_6_load_92 | 123 | 0.0037634 | 0.0009432 | 0 | 0 |  | 1 | TRUE | wye
68 | LV_5720-3_0_6_load_119 | 126 | 0.0025307 | 0.00063426 | 0 | 0 |  | 1 | TRUE | wye
69 | LV_5720-3_0_6_load_118 | 128 | 0.0032173 | 0.00080633 | 0 | 0 |  | 1 | TRUE | wye
70 | LV_5720-3_0_6_load_85 | 130 | 0.0033615 | 0.00084248 | 0 | 0 |  | 1 | TRUE | wye
71 | LV_5720-3_0_6_load_87 | 132 | 0.0019606 | 0.00049137 | 0 | 0 |  | 1 | TRUE | wye
72 | LV_5720-3_0_6_load_93 | 134 | 0.0044448 | 0.001114 | 0 | 0 |  | 1 | TRUE | wye
73 | LV_5720-3_0_6_load_89 | 135 | 0.0041901 | 0.0010501 | 0 | 0 |  | 1 | TRUE | wye
74 | LV_5720-3_0_6_load_91 | 136 | 0.0050176 | 0.0012575 | 0 | 0 |  | 1 | TRUE | wye
75 | LV_5720-3_0_6_load_122 | 138 | 0.00072616 | 0.00018199 | 0 | 0 |  | 1 | TRUE | wye
76 | LV_5720-3_0_6_load_204 | 139 | 0.0028417 | 0.00071219 | 0 | 0 |  | 1 | TRUE | wye
77 | LV_5720-3_0_6_load_97 | 141 | 0.00055398 | 0.00013884 | 0 | 0 |  | 1 | TRUE | wye
78 | LV_5720-3_0_6_load_99 | 143 | 0.00081397 | 0.000204 | 0 | 0 |  | 1 | TRUE | wye
79 | LV_5720-3_0_6_load_100 | 144 | 0.0015338 | 0.00038442 | 0 | 0 |  | 1 | TRUE | wye
80 | LV_5720-3_0_6_load_192 | 147 | 0.0014794 | 0.00037079 | 0 | 0 |  | 1 | TRUE | wye
81 | LV_5720-3_0_6_load_205 | 148 | 0.0028383 | 0.00071134 | 0 | 0 |  | 1 | TRUE | wye
82 | LV_5720-3_0_6_load_106 | 150 | 0.0016621 | 0.00041656 | 0 | 0 |  | 1 | TRUE | wye
83 | LV_5720-3_0_6_load_110 | 152 | 0.0020912 | 0.00052411 | 0 | 0 |  | 1 | TRUE | wye
84 | LV_5720-3_0_6_load_107 | 153 | 0.0023053 | 0.00057775 | 0 | 0 |  | 1 | TRUE | wye
85 | LV_5720-3_0_6_load_111 | 155 | 0.0019597 | 0.00049115 | 0 | 0 |  | 1 | TRUE | wye
86 | LV_5720-3_0_6_load_117 | 157 | 0.0024941 | 0.00062507 | 0 | 0 |  | 1 | TRUE | wye
87 | LV_5720-3_0_6_load_113 | 158 | 0.0020179 | 0.00050574 | 0 | 0 |  | 1 | TRUE | wye
88 | LV_5720-3_0_6_load_124 | 162 | 0.0032405 | 0.00081215 | 0 | 0 |  | 1 | TRUE | wye
89 | LV_5720-3_0_6_load_195 | 163 | 0.0031448 | 0.00078815 | 0 | 0 |  | 1 | TRUE | wye
90 | LV_5720-3_0_6_load_134 | 166 | 0.0026141 | 0.00065516 | 0 | 0 |  | 1 | TRUE | wye
91 | LV_5720-3_0_6_load_206 | 167 | 0.0042468 | 0.0010644 | 0 | 0 |  | 1 | TRUE | wye
92 | LV_5720-3_0_6_load_129 | 169 | 0.0019262 | 0.00048276 | 0 | 0 |  | 1 | TRUE | wye
93 | LV_5720-3_0_6_load_128 | 170 | 0.0037827 | 0.00094804 | 0 | 0 |  | 1 | TRUE | wye
94 | LV_5720-3_0_6_load_123 | 171 | 0.0034743 | 0.00087075 | 0 | 0 |  | 1 | TRUE | wye
95 | LV_5720-3_0_6_load_143 | 172 | 0.0019528 | 0.00048941 | 0 | 0 |  | 1 | TRUE | wye
96 | LV_5720-3_0_6_load_139 | 173 | 0.00068091 | 0.00017065 | 0 | 0 |  | 1 | TRUE | wye
97 | LV_5720-3_0_6_load_135 | 175 | 0.0063526 | 0.0015921 | 0 | 0 |  | 1 | TRUE | wye
98 | LV_5720-3_0_6_load_138 | 176 | 0.0030994 | 0.00077679 | 0 | 0 |  | 1 | TRUE | wye
99 | LV_5720-3_0_6_load_150 | 178 | 0.0013751 | 0.00034463 | 0 | 0 |  | 1 | TRUE | wye
100 | LV_5720-3_0_6_load_151 | 179 | 0.0038911 | 0.00097521 | 0 | 0 |  | 1 | TRUE | wye
101 | LV_5720-3_0_6_load_153 | 180 | 0.0023903 | 0.00059907 | 0 | 0 |  | 1 | TRUE | wye
102 | LV_5720-3_0_6_load_154 | 182 | 0.0017368 | 0.00043528 | 0 | 0 |  | 1 | TRUE | wye
103 | LV_5720-3_0_6_load_168 | 183 | 0.0025112 | 0.00062938 | 0 | 0 |  | 1 | TRUE | wye
104 | LV_5720-3_0_6_load_130 | 184 | 0.0033537 | 0.00084051 | 0 | 0 |  | 1 | TRUE | wye
105 | LV_5720-3_0_6_load_133 | 186 | 0.0016409 | 0.00041124 | 0 | 0 |  | 1 | TRUE | wye
106 | LV_5720-3_0_6_load_207 | 187 | 0.0029262 | 0.00073338 | 0 | 0 |  | 1 | TRUE | wye
107 | LV_5720-3_0_6_load_144 | 188 | 0.0017283 | 0.00043316 | 0 | 0 |  | 1 | TRUE | wye
108 | LV_5720-3_0_6_load_147 | 191 | 0.0092131 | 0.002309 | 0 | 0 |  | 1 | TRUE | wye
109 | LV_5720-3_0_6_load_155 | 192 | 0.00071202 | 0.00017845 | 0 | 0 |  | 1 | TRUE | wye
110 | LV_5720-3_0_6_load_157 | 194 | 0.0006289 | 0.00015762 | 0 | 0 |  | 1 | TRUE | wye
111 | LV_5720-3_0_6_load_159 | 196 | 0.00080311 | 0.00020128 | 0 | 0 |  | 1 | TRUE | wye
112 | LV_5720-3_0_6_load_163 | 197 | 0.00063102 | 0.00015815 | 0 | 0 |  | 1 | TRUE | wye
113 | LV_5720-3_0_6_load_160 | 198 | 0.00053792 | 0.00013482 | 0 | 0 |  | 1 | TRUE | wye
114 | LV_5720-3_0_6_load_165 | 199 | 0.0010316 | 0.00025853 | 0 | 0 |  | 1 | TRUE | wye
115 | LV_5720-3_0_6_load_167 | 201 | 0.0028266 | 0.00070842 | 0 | 0 |  | 1 | TRUE | wye
116 | LV_5720-3_0_6_load_140 | 202 | 0.0036063 | 0.00090382 | 0 | 0 |  | 1 | TRUE | wye
117 | LV_5720-3_0_6_load_142 | 203 | 0.00099064 | 0.00024828 | 0 | 0 |  | 1 | TRUE | wye
118 | LV_5720-3_0_6_load_146 | 204 | 0.0032136 | 0.00080541 | 0 | 0 |  | 1 | TRUE | wye
119 | LV_5720-3_0_6_load_199 | 206 | 0.0029416 | 0.00073722 | 0 | 0 |  | 1 | TRUE | wye
120 | LV_5720-3_0_6_load_170 | 209 | 0.0019199 | 0.00048117 | 0 | 0 |  | 1 | TRUE | wye
121 | LV_5720-3_0_6_load_164 | 210 | 0.00070191 | 0.00017591 | 0 | 0 |  | 1 | TRUE | wye
122 | LV_5720-3_0_6_load_171 | 211 | 0.0018803 | 0.00047125 | 0 | 0 |  | 1 | TRUE | wye
123 | LV_5720-3_0_6_load_200 | 212 | 0.0027587 | 0.0006914 | 0 | 0 |  | 1 | TRUE | wye
124 | LV_5720-3_0_6_load_173 | 214 | 0.0013972 | 0.00035017 | 0 | 0 |  | 1 | TRUE | wye
125 | LV_5720-3_0_6_load_228 | 217 | 0.0012932 | 0.00032412 | 0 | 0 |  | 1 | TRUE | wye
126 | LV_5720-3_0_6_load_229 | 218 | 0.00073065 | 0.00018312 | 0 | 0 |  | 1 | TRUE | wye
127 | LV_5720-3_0_6_load_230 | 219 | 0.00069988 | 0.00017541 | 0 | 0 |  | 1 | TRUE | wye
128 | LV_5720-3_0_6_load_177 | 220 | 0.0041837 | 0.0010485 | 0 | 0 |  | 1 | TRUE | wye
129 | LV_5720-3_0_6_load_178 | 221 | 0.001329 | 0.00033307 | 0 | 0 |  | 1 | TRUE | wye
130 | LV_5720-3_0_6_load_194 | 223 | 0.0015083 | 0.00037803 | 0 | 0 |  | 1 | TRUE | wye
131 | LV_5720-3_0_6_load_197 | 224 | 0.0012456 | 0.00031217 | 0 | 0 |  | 1 | TRUE | wye
132 | LV_5720-3_0_6_load_226 | 225 | 0.0008056 | 0.0002019 | 0 | 0 |  | 1 | TRUE | wye
133 | LV_5720-3_0_6_load_223 | 226 | 0.0032512 | 0.00081483 | 0 | 0 |  | 1 | TRUE | wye

## ext_grid
| name | bus | vm_pu | va_degree | slack_weight | in_service
0 |  | 135 | 1 | 0 | 1 | TRUE

## line
| name | std_type | from_bus | to_bus | length_km | r_ohm_per_km | x_ohm_per_km | c_nf_per_km | g_us_per_km | max_i_ka | df | parallel | type | in_service
0 | LV_5720-3_0_6_line_0 |  | 0 | 1 | 0.0098729 | 0.125 | 0.08 | 261 | 0 | 0.364 | 1 | 1 | cs | TRUE
1 | LV_5720-3_0_6_line_1 |  | 1 | 2 | 0.054442 | 0.125 | 0.08 | 261 | 0 | 0.364 | 1 | 1 | cs | TRUE
2 | LV_5720-3_0_6_line_2 |  | 2 | 3 | 0.0125 | 0.125 | 0.08 | 261 | 0 | 0.364 | 1 | 1 | cs | TRUE
3 | LV_5720-3_0_6_line_3 |  | 2 | 4 | 0.012966 | 0.125 | 0.08 | 261 | 0 | 0.364 | 1 | 1 | cs | TRUE
4 | LV_5720-3_0_6_line_4 |  | 3 | 5 | 0.011979 | 0.125 | 0.08 | 261 | 0 | 0.364 | 1 | 1 | cs | TRUE
5 | LV_5720-3_0_6_line_5 |  | 3 | 6 | 0.046045 | 0.125 | 0.08 | 261 | 0 | 0.364 | 1 | 1 | cs | TRUE
6 | LV_5720-3_0_6_line_6 |  | 5 | 49 | 0.022799 | 0.125 | 0.08 | 261 | 0 | 0.364 | 1 | 1 | cs | TRUE
7 | LV_5720-3_0_6_line_7 |  | 5 | 74 | 0.007128 | 0.125 | 0.08 | 261 | 0 | 0.364 | 1 | 1 | cs | TRUE
8 | LV_5720-3_0_6_line_8 |  | 7 | 8 | 0.020067 | 0.125 | 0.08 | 261 | 0 | 0.364 | 1 | 1 | cs | TRUE
9 | LV_5720-3_0_6_line_9 |  | 7 | 9 | 0.0037864 | 0.125 | 0.08 | 261 | 0 | 0.364 | 1 | 1 | cs | TRUE
10 | LV_5720-3_0_6_line_10 |  | 8 | 10 | 0.025503 | 0.125 | 0.08 | 261 | 0 | 0.364 | 1 | 1 | cs | TRUE
11 | LV_5720-3_0_6_line_11 |  | 10 | 11 | 0.018976 | 0.125 | 0.08 | 261 | 0 | 0.364 | 1 | 1 | cs | TRUE
12 | LV_5720-3_0_6_line_12 |  | 11 | 12 | 0.016647 | 0.125 | 0.08 | 261 | 0 | 0.364 | 1 | 1 | cs | TRUE
13 | LV_5720-3_0_6_line_13 |  | 11 | 13 | 0.019068 | 0.125 | 0.08 | 261 | 0 | 0.364 | 1 | 1 | cs | TRUE
14 | LV_5720-3_0_6_line_14 |  | 13 | 17 | 0.010222 | 0.125 | 0.08 | 261 | 0 | 0.364 | 1 | 1 | cs | TRUE
15 | LV_5720-3_0_6_line_15 |  | 13 | 18 | 0.0092492 | 0.125 | 0.08 | 261 | 0 | 0.364 | 1 | 5 | cs | TRUE
16 | LV_5720-3_0_6_line_16 |  | 13 | 14 | 0.067242 | 0.125 | 0.08 | 261 | 0 | 0.364 | 1 | 5 | cs | TRUE
17 | LV_5720-3_0_6_line_17 |  | 14 | 15 | 0.053474 | 0.125 | 0.08 | 261 | 0 | 0.364 | 1 | 1 | cs | TRUE
18 | LV_5720-3_0_6_line_18 |  | 14 | 16 | 0.004435 | 0.125 | 0.08 | 261 | 0 | 0.364 | 1 | 5 | cs | TRUE
19 | LV_5720-3_0_6_line_19 |  | 16 | 19 | 0.038673 | 0.125 | 0.08 | 261 | 0 | 0.364 | 1 | 1 | cs | TRUE
20 | LV_5720-3_0_6_line_20 |  | 16 | 20 | 0.048868 | 0.125 | 0.08 | 261 | 0 | 0.364 | 1 | 5 | cs | TRUE
21 | LV_5720-3_0_6_line_21 |  | 18 | 21 | 0.013204 | 0.125 | 0.08 | 261 | 0 | 0.364 | 1 | 5 | cs | TRUE
22 | LV_5720-3_0_6_line_22 |  | 20 | 32 | 0.04405 | 0.125 | 0.08 | 261 | 0 | 0.364 | 1 | 5 | cs | TRUE
23 | LV_5720-3_0_6_line_23 |  | 21 | 22 | 0.010065 | 0.125 | 0.08 | 261 | 0 | 0.364 | 1 | 1 | cs | TRUE
24 | LV_5720-3_0_6_line_24 |  | 21 | 23 | 0.013106 | 0.125 | 0.08 | 261 | 0 | 0.364 | 1 | 5 | cs | TRUE
25 | LV_5720-3_0_6_line_25 |  | 23 | 24 | 0.017389 | 0.125 | 0.08 | 261 | 0 | 0.364 | 1 | 5 | cs | TRUE
26 | LV_5720-3_0_6_line_26 |  | 24 | 25 | 0.01065 | 0.125 | 0.08 | 261 | 0 | 0.364 | 1 | 1 | cs | TRUE
27 | LV_5720-3_0_6_line_27 |  | 24 | 26 | 0.005828 | 0.125 | 0.08 | 261 | 0 | 0.364 | 1 | 5 | cs | TRUE
28 | LV_5720-3_0_6_line_28 |  | 26 | 27 | 0.011125 | 0.125 | 0.08 | 261 | 0 | 0.364 | 1 | 1 | cs | TRUE
29 | LV_5720-3_0_6_line_29 |  | 26 | 28 | 0.028387 | 0.125 | 0.08 | 261 | 0 | 0.364 | 1 | 5 | cs | TRUE
30 | LV_5720-3_0_6_line_30 |  | 28 | 29 | 0.01063 | 0.125 | 0.08 | 261 | 0 | 0.364 | 1 | 5 | cs | TRUE
31 | LV_5720-3_0_6_line_31 |  | 28 | 30 | 0.007276 | 0.125 | 0.08 | 261 | 0 | 0.364 | 1 | 5 | cs | TRUE
32 | LV_5720-3_0_6_line_32 |  | 28 | 31 | 0.021781 | 0.125 | 0.08 | 261 | 0 | 0.364 | 1 | 5 | cs | TRUE
33 | LV_5720-3_0_6_line_33 |  | 29 | 225 | 0.003554 | 0.125 | 0.08 | 261 | 0 | 0.364 | 1 | 5 | cs | TRUE
34 | LV_5720-3_0_6_line_34 |  | 31 | 55 | 0.018758 | 0.125 | 0.08 | 261 | 0 | 0.364 | 1 | 1 | cs | TRUE
35 | LV_5720-3_0_6_line_35 |  | 31 | 51 | 0.030573 | 0.125 | 0.08 | 261 | 0 | 0.364 | 1 | 5 | cs | TRUE
36 | LV_5720-3_0_6_line_36 |  | 32 | 33 | 0.028297 | 0.125 | 0.08 | 261 | 0 | 0.364 | 1 | 1 | cs | TRUE
37 | LV_5720-3_0_6_line_37 |  | 32 | 34 | 0.054165 | 0.125 | 0.08 | 261 | 0 | 0.364 | 1 | 5 | cs | TRUE
38 | LV_5720-3_0_6_line_38 |  | 32 | 35 | 0.106 | 0.125 | 0.08 | 261 | 0 | 0.364 | 1 | 2 | cs | TRUE
39 | LV_5720-3_0_6_line_39 |  | 34 | 36 | 0.027876 | 0.125 | 0.08 | 261 | 0 | 0.364 | 1 | 1 | cs | TRUE
40 | LV_5720-3_0_6_line_40 |  | 34 | 37 | 0.097512 | 0.125 | 0.08 | 261 | 0 | 0.364 | 1 | 2 | cs | TRUE
41 | LV_5720-3_0_6_line_41 |  | 34 | 38 | 0.080698 | 0.125 | 0.08 | 261 | 0 | 0.364 | 1 | 5 | cs | TRUE
42 | LV_5720-3_0_6_line_42 |  | 35 | 39 | 0.03909 | 0.125 | 0.08 | 261 | 0 | 0.364 | 1 | 1 | cs | TRUE
43 | LV_5720-3_0_6_line_43 |  | 35 | 40 | 0.060983 | 0.125 | 0.08 | 261 | 0 | 0.364 | 1 | 1 | cs | TRUE
44 | LV_5720-3_0_6_line_44 |  | 37 | 41 | 0.044361 | 0.125 | 0.08 | 261 | 0 | 0.364 | 1 | 1 | cs | TRUE
45 | LV_5720-3_0_6_line_45 |  | 37 | 42 | 0.034976 | 0.125 | 0.08 | 261 | 0 | 0.364 | 1 | 1 | cs | TRUE
46 | LV_5720-3_0_6_line_46 |  | 38 | 43 | 0.058496 | 0.125 | 0.08 | 261 | 0 | 0.364 | 1 | 5 | cs | TRUE
47 | LV_5720-3_0_6_line_47 |  | 38 | 44 | 0.011028 | 0.125 | 0.08 | 261 | 0 | 0.364 | 1 | 5 | cs | TRUE
48 | LV_5720-3_0_6_line_48 |  | 40 | 48 | 0.018446 | 0.125 | 0.08 | 261 | 0 | 0.364 | 1 | 1 | cs | TRUE
49 | LV_5720-3_0_6_line_49 |  | 40 | 49 | 0.021846 | 0.125 | 0.08 | 261 | 0 | 0.364 | 1 | 1 | cs | TRUE
50 | LV_5720-3_0_6_line_50 |  | 40 | 45 | 0.0163 | 0.125 | 0.08 | 261 | 0 | 0.364 | 1 | 1 | cs | TRUE
51 | LV_5720-3_0_6_line_51 |  | 41 | 75 | 0.036175 | 0.125 | 0.08 | 261 | 0 | 0.364 | 1 | 1 | cs | TRUE
52 | LV_5720-3_0_6_line_52 |  | 41 | 76 | 0.057514 | 0.125 | 0.08 | 261 | 0 | 0.364 | 1 | 1 | cs | TRUE
53 | LV_5720-3_0_6_line_53 |  | 43 | 150 | 0.01962 | 0.125 | 0.08 | 261 | 0 | 0.364 | 1 | 5 | cs | TRUE
54 | LV_5720-3_0_6_line_54 |  | 43 | 146 | 0.021071 | 0.125 | 0.08 | 261 | 0 | 0.364 | 1 | 5 | cs | TRUE
55 | LV_5720-3_0_6_line_55 |  | 45 | 46 | 0.02273 | 0.125 | 0.08 | 261 | 0 | 0.364 | 1 | 1 | cs | TRUE
56 | LV_5720-3_0_6_line_56 |  | 45 | 47 | 0.024494 | 0.125 | 0.08 | 261 | 0 | 0.364 | 1 | 1 | cs | TRUE
57 | LV_5720-3_0_6_line_57 |  | 49 | 226 | 0.008919 | 0.125 | 0.08 | 261 | 0 | 0.364 | 1 | 1 | cs | TRUE
58 | LV_5720-3_0_6_line_58 |  | 50 | 51 | 0.01654 | 0.125 | 0.08 | 261 | 0 | 0.364 | 1 | 5 | cs | TRUE
59 | LV_5720-3_0_6_line_59 |  | 50 | 52 | 0.017054 | 0.125 | 0.08 | 261 | 0 | 0.364 | 1 | 5 | cs | TRUE
60 | LV_5720-3_0_6_line_60 |  | 51 | 53 | 0.005811 | 0.125 | 0.08 | 261 | 0 | 0.364 | 1 | 1 | cs | TRUE
61 | LV_5720-3_0_6_line_61 |  | 52 | 54 | 0.003424 | 0.125 | 0.08 | 261 | 0 | 0.364 | 1 | 5 | cs | TRUE
62 | LV_5720-3_0_6_line_62 |  | 54 | 56 | 0.007932 | 0.125 | 0.08 | 261 | 0 | 0.364 | 1 | 1 | cs | TRUE
63 | LV_5720-3_0_6_line_63 |  | 54 | 57 | 0.02625 | 0.125 | 0.08 | 261 | 0 | 0.364 | 1 | 5 | cs | TRUE
64 | LV_5720-3_0_6_line_64 |  | 57 | 58 | 0.013746 | 0.125 | 0.08 | 261 | 0 | 0.364 | 1 | 5 | cs | TRUE
65 | LV_5720-3_0_6_line_65 |  | 57 | 59 | 0.007788 | 0.125 | 0.08 | 261 | 0 | 0.364 | 1 | 5 | cs | TRUE
66 | LV_5720-3_0_6_line_66 |  | 59 | 67 | 0.008379 | 0.125 | 0.08 | 261 | 0 | 0.364 | 1 | 5 | cs | TRUE
67 | LV_5720-3_0_6_line_67 |  | 59 | 62 | 0.01074 | 0.125 | 0.08 | 261 | 0 | 0.364 | 1 | 5 | cs | TRUE
68 | LV_5720-3_0_6_line_68 |  | 60 | 61 | 0.0072843 | 0.125 | 0.08 | 261 | 0 | 0.364 | 1 | 1 | cs | TRUE
69 | LV_5720-3_0_6_line_69 |  | 61 | 62 | 0.022251 | 0.125 | 0.08 | 261 | 0 | 0.364 | 1 | 5 | cs | TRUE
70 | LV_5720-3_0_6_line_70 |  | 61 | 63 | 0.020207 | 0.125 | 0.08 | 261 | 0 | 0.364 | 1 | 5 | cs | TRUE
71 | LV_5720-3_0_6_line_71 |  | 62 | 64 | 0.023265 | 0.125 | 0.08 | 261 | 0 | 0.364 | 1 | 1 | cs | TRUE
72 | LV_5720-3_0_6_line_72 |  | 63 | 65 | 0.012245 | 0.125 | 0.08 | 261 | 0 | 0.364 | 1 | 1 | cs | TRUE
73 | LV_5720-3_0_6_line_73 |  | 63 | 66 | 0.014002 | 0.125 | 0.08 | 261 | 0 | 0.364 | 1 | 5 | cs | TRUE
74 | LV_5720-3_0_6_line_74 |  | 66 | 68 | 0.059729 | 0.125 | 0.08 | 261 | 0 | 0.364 | 1 | 5 | cs | TRUE
75 | LV_5720-3_0_6_line_75 |  | 66 | 69 | 0.0089207 | 0.125 | 0.08 | 261 | 0 | 0.364 | 1 | 1 | cs | TRUE
76 | LV_5720-3_0_6_line_76 |  | 68 | 70 | 0.042554 | 0.125 | 0.08 | 261 | 0 | 0.364 | 1 | 1 | cs | TRUE
77 | LV_5720-3_0_6_line_77 |  | 68 | 71 | 0.042088 | 0.125 | 0.08 | 261 | 0 | 0.364 | 1 | 5 | cs | TRUE
78 | LV_5720-3_0_6_line_78 |  | 71 | 72 | 0.020223 | 0.125 | 0.08 | 261 | 0 | 0.364 | 1 | 5 | cs | TRUE
79 | LV_5720-3_0_6_line_79 |  | 72 | 73 | 0.12781 | 0.125 | 0.08 | 261 | 0 | 0.364 | 1 | 5 | cs | TRUE
80 | LV_5720-3_0_6_line_80 |  | 73 | 81 | 0.021025 | 0.125 | 0.08 | 261 | 0 | 0.364 | 1 | 5 | cs | TRUE
81 | LV_5720-3_0_6_line_81 |  | 76 | 77 | 0.017532 | 0.125 | 0.08 | 261 | 0 | 0.364 | 1 | 1 | cs | TRUE
82 | LV_5720-3_0_6_line_82 |  | 76 | 78 | 0.044153 | 0.125 | 0.08 | 261 | 0 | 0.364 | 1 | 1 | cs | TRUE
83 | LV_5720-3_0_6_line_83 |  | 78 | 80 | 0.00455 | 0.125 | 0.08 | 261 | 0 | 0.364 | 1 | 1 | cs | TRUE
84 | LV_5720-3_0_6_line_84 |  | 78 | 79 | 0.042765 | 0.125 | 0.08 | 261 | 0 | 0.364 | 1 | 1 | cs | TRUE
85 | LV_5720-3_0_6_line_85 |  | 81 | 82 | 0.015527 | 0.125 | 0.08 | 261 | 0 | 0.364 | 1 | 5 | cs | TRUE
86 | LV_5720-3_0_6_line_86 |  | 81 | 83 | 0.092202 | 0.125 | 0.08 | 261 | 0 | 0.364 | 1 | 5 | cs | TRUE
87 | LV_5720-3_0_6_line_87 |  | 82 | 84 | 0.05304 | 0.125 | 0.08 | 261 | 0 | 0.364 | 1 | 5 | cs | TRUE
88 | LV_5720-3_0_6_line_88 |  | 82 | 85 | 0.019946 | 0.125 | 0.08 | 261 | 0 | 0.364 | 1 | 3 | cs | TRUE
89 | LV_5720-3_0_6_line_89 |  | 83 | 86 | 0.011835 | 0.125 | 0.08 | 261 | 0 | 0.364 | 1 | 2 | cs | TRUE
90 | LV_5720-3_0_6_line_90 |  | 84 | 87 | 0.045776 | 0.125 | 0.08 | 261 | 0 | 0.364 | 1 | 5 | cs | TRUE
91 | LV_5720-3_0_6_line_91 |  | 84 | 88 | 0.056614 | 0.125 | 0.08 | 261 | 0 | 0.364 | 1 | 5 | cs | TRUE
92 | LV_5720-3_0_6_line_92 |  | 84 | 89 | 0.010312 | 0.125 | 0.08 | 261 | 0 | 0.364 | 1 | 1 | cs | TRUE
93 | LV_5720-3_0_6_line_93 |  | 87 | 98 | 0.013678 | 0.125 | 0.08 | 261 | 0 | 0.364 | 1 | 5 | cs | TRUE
94 | LV_5720-3_0_6_line_94 |  | 87 | 99 | 0.021312 | 0.125 | 0.08 | 261 | 0 | 0.364 | 1 | 5 | cs | TRUE
95 | LV_5720-3_0_6_line_95 |  | 88 | 90 | 0.025437 | 0.125 | 0.08 | 261 | 0 | 0.364 | 1 | 5 | cs | TRUE
96 | LV_5720-3_0_6_line_96 |  | 88 | 91 | 0.018903 | 0.125 | 0.08 | 261 | 0 | 0.364 | 1 | 5 | cs | TRUE
97 | LV_5720-3_0_6_line_97 |  | 91 | 97 | 0.01324 | 0.125 | 0.08 | 261 | 0 | 0.364 | 1 | 4 | cs | TRUE
98 | LV_5720-3_0_6_line_98 |  | 91 | 93 | 0.027561 | 0.125 | 0.08 | 261 | 0 | 0.364 | 1 | 5 | cs | TRUE
99 | LV_5720-3_0_6_line_99 |  | 92 | 93 | 0.021245 | 0.125 | 0.08 | 261 | 0 | 0.364 | 1 | 5 | cs | TRUE
100 | LV_5720-3_0_6_line_100 |  | 93 | 94 | 0.03111 | 0.125 | 0.08 | 261 | 0 | 0.364 | 1 | 5 | cs | TRUE
101 | LV_5720-3_0_6_line_101 |  | 94 | 95 | 0.015303 | 0.125 | 0.08 | 261 | 0 | 0.364 | 1 | 5 | cs | TRUE
102 | LV_5720-3_0_6_line_102 |  | 94 | 96 | 0.022368 | 0.125 | 0.08 | 261 | 0 | 0.364 | 1 | 5 | cs | TRUE
103 | LV_5720-3_0_6_line_103 |  | 95 | 102 | 0.025409 | 0.125 | 0.08 | 261 | 0 | 0.364 | 1 | 5 | cs | TRUE
104 | LV_5720-3_0_6_line_104 |  | 95 | 103 | 0.0085963 | 0.125 | 0.08 | 261 | 0 | 0.364 | 1 | 5 | cs | TRUE
105 | LV_5720-3_0_6_line_105 |  | 99 | 100 | 0.014344 | 0.125 | 0.08 | 261 | 0 | 0.364 | 1 | 5 | cs | TRUE
106 | LV_5720-3_0_6_line_106 |  | 100 | 101 | 0.012819 | 0.125 | 0.08 | 261 | 0 | 0.364 | 1 | 5 | cs | TRUE
107 | LV_5720-3_0_6_line_107 |  | 102 | 104 | 0.024552 | 0.125 | 0.08 | 261 | 0 | 0.364 | 1 | 5 | cs | TRUE
108 | LV_5720-3_0_6_line_108 |  | 102 | 105 | 0.028255 | 0.125 | 0.08 | 261 | 0 | 0.364 | 1 | 5 | cs | TRUE
109 | LV_5720-3_0_6_line_109 |  | 104 | 110 | 0.0088104 | 0.125 | 0.08 | 261 | 0 | 0.364 | 1 | 5 | cs | TRUE
110 | LV_5720-3_0_6_line_110 |  | 106 | 107 | 0.088392 | 0.125 | 0.08 | 261 | 0 | 0.364 | 1 | 5 | cs | TRUE
111 | LV_5720-3_0_6_line_111 |  | 106 | 108 | 0.01043 | 0.125 | 0.08 | 261 | 0 | 0.364 | 1 | 5 | cs | TRUE
112 | LV_5720-3_0_6_line_112 |  | 106 | 109 | 0.027165 | 0.125 | 0.08 | 261 | 0 | 0.364 | 1 | 5 | cs | TRUE
113 | LV_5720-3_0_6_line_113 |  | 107 | 121 | 0.049229 | 0.125 | 0.08 | 261 | 0 | 0.364 | 1 | 5 | cs | TRUE
114 | LV_5720-3_0_6_line_114 |  | 107 | 122 | 0.012447 | 0.125 | 0.08 | 261 | 0 | 0.364 | 1 | 5 | cs | TRUE
115 | LV_5720-3_0_6_line_115 |  | 107 | 123 | 0.023117 | 0.125 | 0.08 | 261 | 0 | 0.364 | 1 | 5 | cs | TRUE
116 | LV_5720-3_0_6_line_116 |  | 109 | 120 | 0.0097976 | 0.125 | 0.08 | 261 | 0 | 0.364 | 1 | 5 | cs | TRUE
117 | LV_5720-3_0_6_line_117 |  | 109 | 117 | 0.016363 | 0.125 | 0.08 | 261 | 0 | 0.364 | 1 | 5 | cs | TRUE
118 | LV_5720-3_0_6_line_118 |  | 111 | 112 | 0.017929 | 0.125 | 0.08 | 261 | 0 | 0.364 | 1 | 5 | cs | TRUE
119 | LV_5720-3_0_6_line_119 |  | 112 | 113 | 0.019781 | 0.125 | 0.08 | 261 | 0 | 0.364 | 1 | 5 | cs | TRUE
120 | LV_5720-3_0_6_line_120 |  | 112 | 114 | 0.037509 | 0.125 | 0.08 | 261 | 0 | 0.364 | 1 | 5 | cs | TRUE
121 | LV_5720-3_0_6_line_121 |  | 112 | 115 | 0.048709 | 0.125 | 0.08 | 261 | 0 | 0.364 | 1 | 5 | cs | TRUE
122 | LV_5720-3_0_6_line_122 |  | 114 | 116 | 0.020433 | 0.125 | 0.08 | 261 | 0 | 0.364 | 1 | 5 | cs | TRUE
123 | LV_5720-3_0_6_line_123 |  | 114 | 117 | 0.031526 | 0.125 | 0.08 | 261 | 0 | 0.364 | 1 | 5 | cs | TRUE
124 | LV_5720-3_0_6_line_124 |  | 115 | 118 | 0.007252 | 0.125 | 0.08 | 261 | 0 | 0.364 | 1 | 3 | cs | TRUE
125 | LV_5720-3_0_6_line_125 |  | 117 | 119 | 0.0071637 | 0.125 | 0.08 | 261 | 0 | 0.364 | 1 | 5 | cs | TRUE
126 | LV_5720-3_0_6_line_126 |  | 121 | 124 | 0.017305 | 0.125 | 0.08 | 261 | 0 | 0.364 | 1 | 5 | cs | TRUE
127 | LV_5720-3_0_6_line_127 |  | 122 | 125 | 0.038776 | 0.125 | 0.08 | 261 | 0 | 0.364 | 1 | 5 | cs | TRUE
128 | LV_5720-3_0_6_line_128 |  | 122 | 126 | 0.01078 | 0.125 | 0.08 | 261 | 0 | 0.364 | 1 | 5 | cs | TRUE
129 | LV_5720-3_0_6_line_129 |  | 123 | 129 | 0.024216 | 0.125 | 0.08 | 261 | 0 | 0.364 | 1 | 5 | cs | TRUE
130 | LV_5720-3_0_6_line_130 |  | 124 | 137 | 0.015588 | 0.125 | 0.08 | 261 | 0 | 0.364 | 1 | 5 | cs | TRUE
131 | LV_5720-3_0_6_line_131 |  | 124 | 138 | 0.0075058 | 0.125 | 0.08 | 261 | 0 | 0.364 | 1 | 5 | cs | TRUE
132 | LV_5720-3_0_6_line_132 |  | 125 | 127 | 0.030808 | 0.125 | 0.08 | 261 | 0 | 0.364 | 1 | 5 | cs | TRUE
133 | LV_5720-3_0_6_line_133 |  | 125 | 128 | 0.016621 | 0.125 | 0.08 | 261 | 0 | 0.364 | 1 | 5 | cs | TRUE
134 | LV_5720-3_0_6_line_134 |  | 127 | 139 | 0.012351 | 0.125 | 0.08 | 261 | 0 | 0.364 | 1 | 5 | cs | TRUE
135 | LV_5720-3_0_6_line_135 |  | 127 | 140 | 0.015886 | 0.125 | 0.08 | 261 | 0 | 0.364 | 1 | 5 | cs | TRUE
136 | LV_5720-3_0_6_line_136 |  | 129 | 136 | 0.014456 | 0.125 | 0.08 | 261 | 0 | 0.364 | 1 | 5 | cs | TRUE
137 | LV_5720-3_0_6_line_137 |  | 129 | 135 | 0.034671 | 0.125 | 0.08 | 261 | 0 | 0.364 | 1 | 5 | cs | TRUE
138 | LV_5720-3_0_6_line_138 |  | 130 | 131 | 0.030521 | 0.125 | 0.08 | 261 | 0 | 0.364 | 1 | 1 | cs | TRUE
139 | LV_5720-3_0_6_line_139 |  | 131 | 132 | 0.017862 | 0.125 | 0.08 | 261 | 0 | 0.364 | 1 | 1 | cs | TRUE
140 | LV_5720-3_0_6_line_140 |  | 131 | 133 | 0.045182 | 0.125 | 0.08 | 261 | 0 | 0.364 | 1 | 1 | cs | TRUE
141 | LV_5720-3_0_6_line_141 |  | 133 | 134 | 0.012133 | 0.125 | 0.08 | 261 | 0 | 0.364 | 1 | 1 | cs | TRUE
142 | LV_5720-3_0_6_line_142 |  | 133 | 135 | 0.022419 | 0.125 | 0.08 | 261 | 0 | 0.364 | 1 | 1 | cs | TRUE
143 | LV_5720-3_0_6_line_143 |  | 137 | 169 | 0.007412 | 0.125 | 0.08 | 261 | 0 | 0.364 | 1 | 5 | cs | TRUE
144 | LV_5720-3_0_6_line_144 |  | 137 | 170 | 0.03512 | 0.125 | 0.08 | 261 | 0 | 0.364 | 1 | 5 | cs | TRUE
145 | LV_5720-3_0_6_line_145 |  | 138 | 171 | 0.038569 | 0.125 | 0.08 | 261 | 0 | 0.364 | 1 | 5 | cs | TRUE
146 | LV_5720-3_0_6_line_146 |  | 140 | 159 | 0.023507 | 0.125 | 0.08 | 261 | 0 | 0.364 | 1 | 5 | cs | TRUE
147 | LV_5720-3_0_6_line_147 |  | 140 | 158 | 0.028492 | 0.125 | 0.08 | 261 | 0 | 0.364 | 1 | 5 | cs | TRUE
148 | LV_5720-3_0_6_line_148 |  | 141 | 142 | 0.0095164 | 0.125 | 0.08 | 261 | 0 | 0.364 | 1 | 5 | cs | TRUE
149 | LV_5720-3_0_6_line_149 |  | 141 | 143 | 0.008954 | 0.125 | 0.08 | 261 | 0 | 0.364 | 1 | 4 | cs | TRUE
150 | LV_5720-3_0_6_line_150 |  | 142 | 144 | 0.026755 | 0.125 | 0.08 | 261 | 0 | 0.364 | 1 | 5 | cs | TRUE
151 | LV_5720-3_0_6_line_151 |  | 142 | 145 | 0.039502 | 0.125 | 0.08 | 261 | 0 | 0.364 | 1 | 5 | cs | TRUE
152 | LV_5720-3_0_6_line_152 |  | 145 | 148 | 0.043573 | 0.125 | 0.08 | 261 | 0 | 0.364 | 1 | 5 | cs | TRUE
153 | LV_5720-3_0_6_line_153 |  | 145 | 149 | 0.043925 | 0.125 | 0.08 | 261 | 0 | 0.364 | 1 | 5 | cs | TRUE
154 | LV_5720-3_0_6_line_154 |  | 145 | 146 | 0.035013 | 0.125 | 0.08 | 261 | 0 | 0.364 | 1 | 5 | cs | TRUE
155 | LV_5720-3_0_6_line_155 |  | 146 | 147 | 0.016303 | 0.125 | 0.08 | 261 | 0 | 0.364 | 1 | 5 | cs | TRUE
156 | LV_5720-3_0_6_line_156 |  | 147 | 151 | 0.0937 | 0.125 | 0.08 | 261 | 0 | 0.364 | 1 | 5 | cs | TRUE
157 | LV_5720-3_0_6_line_157 |  | 149 | 152 | 0.039997 | 0.125 | 0.08 | 261 | 0 | 0.364 | 1 | 5 | cs | TRUE
158 | LV_5720-3_0_6_line_158 |  | 149 | 153 | 0.0085558 | 0.125 | 0.08 | 261 | 0 | 0.364 | 1 | 5 | cs | TRUE
159 | LV_5720-3_0_6_line_159 |  | 151 | 223 | 0.023846 | 0.125 | 0.08 | 261 | 0 | 0.364 | 1 | 5 | cs | TRUE
160 | LV_5720-3_0_6_line_160 |  | 153 | 154 | 0.031489 | 0.125 | 0.08 | 261 | 0 | 0.364 | 1 | 5 | cs | TRUE
161 | LV_5720-3_0_6_line_161 |  | 154 | 155 | 0.011469 | 0.125 | 0.08 | 261 | 0 | 0.364 | 1 | 5 | cs | TRUE
162 | LV_5720-3_0_6_line_162 |  | 154 | 156 | 0.011878 | 0.125 | 0.08 | 261 | 0 | 0.364 | 1 | 5 | cs | TRUE
163 | LV_5720-3_0_6_line_163 |  | 156 | 157 | 0.028413 | 0.125 | 0.08 | 261 | 0 | 0.364 | 1 | 5 | cs | TRUE
164 | LV_5720-3_0_6_line_164 |  | 156 | 158 | 0.0089404 | 0.125 | 0.08 | 261 | 0 | 0.364 | 1 | 5 | cs | TRUE
165 | LV_5720-3_0_6_line_165 |  | 159 | 160 | 0.052743 | 0.125 | 0.08 | 261 | 0 | 0.364 | 1 | 5 | cs | TRUE
166 | LV_5720-3_0_6_line_166 |  | 159 | 161 | 0.026709 | 0.125 | 0.08 | 261 | 0 | 0.364 | 1 | 5 | cs | TRUE
167 | LV_5720-3_0_6_line_167 |  | 159 | 162 | 0.030604 | 0.125 | 0.08 | 261 | 0 | 0.364 | 1 | 5 | cs | TRUE
168 | LV_5720-3_0_6_line_168 |  | 160 | 163 | 0.018054 | 0.125 | 0.08 | 261 | 0 | 0.364 | 1 | 5 | cs | TRUE
169 | LV_5720-3_0_6_line_169 |  | 160 | 164 | 0.043461 | 0.125 | 0.08 | 261 | 0 | 0.364 | 1 | 5 | cs | TRUE
170 | LV_5720-3_0_6_line_170 |  | 161 | 165 | 0.030631 | 0.125 | 0.08 | 261 | 0 | 0.364 | 1 | 5 | cs | TRUE
171 | LV_5720-3_0_6_line_171 |  | 161 | 166 | 0.0038517 | 0.125 | 0.08 | 261 | 0 | 0.364 | 1 | 5 | cs | TRUE
172 | LV_5720-3_0_6_line_172 |  | 164 | 172 | 0.010172 | 0.125 | 0.08 | 261 | 0 | 0.364 | 1 | 5 | cs | TRUE
173 | LV_5720-3_0_6_line_173 |  | 164 | 173 | 0.026541 | 0.125 | 0.08 | 261 | 0 | 0.364 | 1 | 5 | cs | TRUE
174 | LV_5720-3_0_6_line_174 |  | 165 | 167 | 0.025949 | 0.125 | 0.08 | 261 | 0 | 0.364 | 1 | 5 | cs | TRUE
175 | LV_5720-3_0_6_line_175 |  | 165 | 168 | 0.019549 | 0.125 | 0.08 | 261 | 0 | 0.364 | 1 | 5 | cs | TRUE
176 | LV_5720-3_0_6_line_176 |  | 168 | 174 | 0.032258 | 0.125 | 0.08 | 261 | 0 | 0.364 | 1 | 5 | cs | TRUE
177 | LV_5720-3_0_6_line_177 |  | 168 | 175 | 0.0028171 | 0.125 | 0.08 | 261 | 0 | 0.364 | 1 | 5 | cs | TRUE
178 | LV_5720-3_0_6_line_178 |  | 173 | 202 | 0.025535 | 0.125 | 0.08 | 261 | 0 | 0.364 | 1 | 5 | cs | TRUE
179 | LV_5720-3_0_6_line_179 |  | 174 | 176 | 0.012202 | 0.125 | 0.08 | 261 | 0 | 0.364 | 1 | 5 | cs | TRUE
180 | LV_5720-3_0_6_line_180 |  | 174 | 177 | 0.014728 | 0.125 | 0.08 | 261 | 0 | 0.364 | 1 | 5 | cs | TRUE
181 | LV_5720-3_0_6_line_181 |  | 177 | 187 | 0.019727 | 0.125 | 0.08 | 261 | 0 | 0.364 | 1 | 5 | cs | TRUE
182 | LV_5720-3_0_6_line_182 |  | 177 | 185 | 0.017941 | 0.125 | 0.08 | 261 | 0 | 0.364 | 1 | 5 | cs | TRUE
183 | LV_5720-3_0_6_line_183 |  | 178 | 179 | 0.025396 | 0.125 | 0.08 | 261 | 0 | 0.364 | 1 | 5 | cs | TRUE
184 | LV_5720-3_0_6_line_184 |  | 179 | 180 | 0.026473 | 0.125 | 0.08 | 261 | 0 | 0.364 | 1 | 5 | cs | TRUE
185 | LV_5720-3_0_6_line_185 |  | 179 | 181 | 0.081778 | 0.125 | 0.08 | 261 | 0 | 0.364 | 1 | 5 | cs | TRUE
186 | LV_5720-3_0_6_line_186 |  | 180 | 182 | 0.028826 | 0.125 | 0.08 | 261 | 0 | 0.364 | 1 | 5 | cs | TRUE
187 | LV_5720-3_0_6_line_187 |  | 181 | 201 | 0.011043 | 0.125 | 0.08 | 261 | 0 | 0.364 | 1 | 5 | cs | TRUE
188 | LV_5720-3_0_6_line_188 |  | 181 | 199 | 0.0024796 | 0.125 | 0.08 | 261 | 0 | 0.364 | 1 | 5 | cs | TRUE
189 | LV_5720-3_0_6_line_189 |  | 182 | 183 | 0.048938 | 0.125 | 0.08 | 261 | 0 | 0.364 | 1 | 5 | cs | TRUE
190 | LV_5720-3_0_6_line_190 |  | 184 | 185 | 0.024784 | 0.125 | 0.08 | 261 | 0 | 0.364 | 1 | 5 | cs | TRUE
191 | LV_5720-3_0_6_line_191 |  | 185 | 186 | 0.020307 | 0.125 | 0.08 | 261 | 0 | 0.364 | 1 | 5 | cs | TRUE
192 | LV_5720-3_0_6_line_192 |  | 188 | 189 | 0.019441 | 0.125 | 0.08 | 261 | 0 | 0.364 | 1 | 5 | cs | TRUE
193 | LV_5720-3_0_6_line_193 |  | 188 | 190 | 0.087495 | 0.125 | 0.08 | 261 | 0 | 0.364 | 1 | 5 | cs | TRUE
194 | LV_5720-3_0_6_line_194 |  | 189 | 204 | 0.029918 | 0.125 | 0.08 | 261 | 0 | 0.364 | 1 | 5 | cs | TRUE
195 | LV_5720-3_0_6_line_195 |  | 190 | 205 | 0.020711 | 0.125 | 0.08 | 261 | 0 | 0.364 | 1 | 5 | cs | TRUE
196 | LV_5720-3_0_6_line_196 |  | 190 | 191 | 0.053227 | 0.125 | 0.08 | 261 | 0 | 0.364 | 1 | 5 | cs | TRUE
197 | LV_5720-3_0_6_line_197 |  | 192 | 193 | 0.01531 | 0.125 | 0.08 | 261 | 0 | 0.364 | 1 | 5 | cs | TRUE
198 | LV_5720-3_0_6_line_198 |  | 192 | 194 | 0.0033376 | 0.125 | 0.08 | 261 | 0 | 0.364 | 1 | 3 | cs | TRUE
199 | LV_5720-3_0_6_line_199 |  | 193 | 195 | 0.01616 | 0.125 | 0.08 | 261 | 0 | 0.364 | 1 | 5 | cs | TRUE
200 | LV_5720-3_0_6_line_200 |  | 193 | 196 | 0.045561 | 0.125 | 0.08 | 261 | 0 | 0.364 | 1 | 5 | cs | TRUE
201 | LV_5720-3_0_6_line_201 |  | 195 | 197 | 0.013563 | 0.125 | 0.08 | 261 | 0 | 0.364 | 1 | 5 | cs | TRUE
202 | LV_5720-3_0_6_line_202 |  | 195 | 198 | 0.0033965 | 0.125 | 0.08 | 261 | 0 | 0.364 | 1 | 5 | cs | TRUE
203 | LV_5720-3_0_6_line_203 |  | 196 | 199 | 0.032973 | 0.125 | 0.08 | 261 | 0 | 0.364 | 1 | 5 | cs | TRUE
204 | LV_5720-3_0_6_line_204 |  | 197 | 210 | 0.010206 | 0.125 | 0.08 | 261 | 0 | 0.364 | 1 | 5 | cs | TRUE
205 | LV_5720-3_0_6_line_205 |  | 198 | 200 | 0.038599 | 0.125 | 0.08 | 261 | 0 | 0.364 | 1 | 5 | cs | TRUE
206 | LV_5720-3_0_6_line_206 |  | 200 | 207 | 0.005324 | 0.125 | 0.08 | 261 | 0 | 0.364 | 1 | 5 | cs | TRUE
207 | LV_5720-3_0_6_line_207 |  | 200 | 205 | 0.034549 | 0.125 | 0.08 | 261 | 0 | 0.364 | 1 | 5 | cs | TRUE
208 | LV_5720-3_0_6_line_208 |  | 202 | 203 | 0.0067182 | 0.125 | 0.08 | 261 | 0 | 0.364 | 1 | 5 | cs | TRUE
209 | LV_5720-3_0_6_line_209 |  | 203 | 204 | 0.047236 | 0.125 | 0.08 | 261 | 0 | 0.364 | 1 | 5 | cs | TRUE
210 | LV_5720-3_0_6_line_210 |  | 205 | 206 | 0.02339 | 0.125 | 0.08 | 261 | 0 | 0.364 | 1 | 5 | cs | TRUE
211 | LV_5720-3_0_6_line_211 |  | 207 | 208 | 0.023748 | 0.125 | 0.08 | 261 | 0 | 0.364 | 1 | 5 | cs | TRUE
212 | LV_5720-3_0_6_line_212 |  | 207 | 209 | 0.026829 | 0.125 | 0.08 | 261 | 0 | 0.364 | 1 | 5 | cs | TRUE
213 | LV_5720-3_0_6_line_213 |  | 208 | 212 | 0.034977 | 0.125 | 0.08 | 261 | 0 | 0.364 | 1 | 5 | cs | TRUE
214 | LV_5720-3_0_6_line_214 |  | 208 | 213 | 0.022381 | 0.125 | 0.08 | 261 | 0 | 0.364 | 1 | 5 | cs | TRUE
215 | LV_5720-3_0_6_line_215 |  | 209 | 211 | 0.021332 | 0.125 | 0.08 | 261 | 0 | 0.364 | 1 | 5 | cs | TRUE
216 | LV_5720-3_0_6_line_216 |  | 213 | 217 | 0.023572 | 0.125 | 0.08 | 261 | 0 | 0.364 | 1 | 5 | cs | TRUE
217 | LV_5720-3_0_6_line_217 |  | 213 | 215 | 0.033178 | 0.125 | 0.08 | 261 | 0 | 0.364 | 1 | 5 | cs | TRUE
218 | LV_5720-3_0_6_line_218 |  | 214 | 215 | 0.013247 | 0.125 | 0.08 | 261 | 0 | 0.364 | 1 | 5 | cs | TRUE
219 | LV_5720-3_0_6_line_219 |  | 215 | 216 | 0.023697 | 0.125 | 0.08 | 261 | 0 | 0.364 | 1 | 5 | cs | TRUE
220 | LV_5720-3_0_6_line_220 |  | 216 | 218 | 0.013384 | 0.125 | 0.08 | 261 | 0 | 0.364 | 1 | 5 | cs | TRUE
221 | LV_5720-3_0_6_line_221 |  | 216 | 219 | 0.051743 | 0.125 | 0.08 | 261 | 0 | 0.364 | 1 | 5 | cs | TRUE
222 | LV_5720-3_0_6_line_222 |  | 220 | 221 | 0.014169 | 0.125 | 0.08 | 261 | 0 | 0.364 | 1 | 5 | cs | TRUE
223 | LV_5720-3_0_6_line_223 |  | 221 | 222 | 0.085786 | 0.125 | 0.08 | 261 | 0 | 0.364 | 1 | 5 | cs | TRUE
224 | LV_5720-3_0_6_line_224 |  | 222 | 224 | 0.016869 | 0.125 | 0.08 | 261 | 0 | 0.364 | 1 | 5 | cs | TRUE
225 | LV_5720-3_0_6_line_225 |  | 222 | 223 | 0.1947 | 0.125 | 0.08 | 261 | 0 | 0.364 | 1 | 5 | cs | TRUE

## trafo
| name | std_type | hv_bus | lv_bus | sn_mva | vn_hv_kv | vn_lv_kv | vk_percent | vkr_percent | pfe_kw | i0_percent | shift_degree | tap_side | tap_neutral | tap_min | tap_max | tap_step_percent | tap_step_degree | tap_pos | tap_phase_shifter | parallel | df | in_service
0 | LV_5720-3_0_6_trafo_89 | 0.63 MVA 20/0.4 kV | 227 | 135 | 0.63 | 20 | 0.4 | 6 | 1.206 | 1.65 | 0.2619 | 150 | hv | 0 | -2 | 2 | 2.5 | 0 | 0 | FALSE | 1 | 1 | TRUE

## line_geodata
| x0 | y0 | x1 | y1 | x2 | y2 | x3 | y3 | x4 | y4 | x5 | y5 | x6 | y6 | x7 | y7
0 | 2504769.6754 | 1143617.6432 | 2504774.9124 | 1143609.2739
1 | 2504780.0764 | 1143562.812 | 2504789.8825 | 1143574.8421 | 2504790.9999 | 1143581.3395 | 2504788.8226 | 1143587.0441 | 2504774.9124 | 1143609.2739
2 | 2504780.0764 | 1143562.812 | 2504768.6573 | 1143557.656
3 | 2504780.0764 | 1143562.812 | 2504792.2409 | 1143558.228
4 | 2504768.6573 | 1143557.656 | 2504757.3701 | 1143553.5542
5 | 2504747.1154 | 1143594.3079 | 2504750.9656 | 1143595.7145 | 2504768.6573 | 1143557.656
6 | 2504757.3701 | 1143553.5542 | 2504736.0629 | 1143545.286
7 | 2504760.288 | 1143547.0485 | 2504757.3701 | 1143553.5542
8 | 2504665.9009 | 1143738.0741 | 2504657.0703 | 1143733.2283 | 2504647.3706 | 1143730.8187
9 | 2504669.2203 | 1143739.8957 | 2504665.9009 | 1143738.0741
10 | 2504647.3706 | 1143730.8187 | 2504643.9443 | 1143729.9675 | 2504637.837 | 1143725.806 | 2504638.7171 | 1143719.744 | 2504637.1814 | 1143715.4768 | 2504633.818 | 1143713.4613
11 | 2504618.545 | 1143703.042 | 2504625.2173 | 1143709.8739 | 2504629.6077 | 1143710.9383 | 2504633.818 | 1143713.4613
12 | 2504618.545 | 1143703.042 | 2504620.8779 | 1143692.6209 | 2504625.1468 | 1143688.4397
13 | 2504600.2765 | 1143699.2846 | 2504609.2514 | 1143699.109 | 2504618.545 | 1143703.042
14 | 2504602.4716 | 1143709.267 | 2504600.2765 | 1143699.2846
15 | 2504600.2765 | 1143699.2846 | 2504591.0274 | 1143699.2479
16 | 2504600.2765 | 1143699.2846 | 2504609.2514 | 1143699.109 | 2504608.7188 | 1143691.6907 | 2504601.8869 | 1143641.3236
17 | 2504601.8869 | 1143641.3236 | 2504574.1759 | 1143637.8382 | 2504560.9618 | 1143638.2478 | 2504549.2063 | 1143642.4255
18 | 2504601.8869 | 1143641.3236 | 2504601.2869 | 1143636.9304
19 | 2504601.2869 | 1143636.9304 | 2504575.2893 | 1143632.4283 | 2504566.2405 | 1143630.3704 | 2504563.9397 | 1143628.2723
20 | 2504601.2869 | 1143636.9304 | 2504593.5576 | 1143588.6776
21 | 2504577.8233 | 1143699.1957 | 2504591.0274 | 1143699.2479
22 | 2504579.795 | 1143547.1715 | 2504587.4711 | 1143563.0041 | 2504591.5026 | 1143575.8481 | 2504593.5576 | 1143588.6776
23 | 2504577.8233 | 1143699.1957 | 2504578.1979 | 1143709.2515
24 | 2504577.8233 | 1143699.1957 | 2504564.7324 | 1143698.5766
25 | 2504547.3626 | 1143697.7552 | 2504564.7324 | 1143698.5766
26 | 2504547.3626 | 1143697.7552 | 2504547.801 | 1143687.114
27 | 2504541.5303 | 1143697.3696 | 2504547.3626 | 1143697.7552
28 | 2504541.5303 | 1143697.3696 | 2504545.1635 | 1143707.8851
29 | 2504513.6895 | 1143691.9853 | 2504530.6865 | 1143696.5076 | 2504541.5303 | 1143697.3696
30 | 2504513.6895 | 1143691.9853 | 2504511.8571 | 1143702.4541
31 | 2504513.6895 | 1143691.9853 | 2504514.0431 | 1143684.7197
32 | 2504492.4339 | 1143686.9636 | 2504513.6895 | 1143691.9853
33 | 2504510.9199 | 1143705.8821 | 2504511.8571 | 1143702.4541
34 | 2504492.4339 | 1143686.9636 | 2504487.749 | 1143705.1268
35 | 2504492.4339 | 1143686.9636 | 2504462.6928 | 1143679.5307
36 | 2504579.795 | 1143547.1715 | 2504604.1066 | 1143547.5979 | 2504604.4115 | 1143543.5572
37 | 2504556.3459 | 1143498.3576 | 2504560.8203 | 1143508.1038 | 2504572.0795 | 1143530.3057 | 2504579.795 | 1143547.1715
38 | 2504579.795 | 1143547.1715 | 2504572.0795 | 1143530.3057 | 2504600.5896 | 1143522.5938 | 2504621.5892 | 1143517.7361 | 2504638.1746 | 1143516.1392 | 2504657.7698 | 1143518.2192
39 | 2504556.3459 | 1143498.3576 | 2504563.0792 | 1143499.3182 | 2504574.1937 | 1143504.6343 | 2504579.4557 | 1143511.6997
40 | 2504556.3459 | 1143498.3576 | 2504567.146 | 1143493.0499 | 2504581.9906 | 1143485.8882 | 2504590.4395 | 1143484.031 | 2504604.0219 | 1143483.5601 | 2504640.7315 | 1143484.913 | 2504650.9426 | 1143483.6617
41 | 2504556.3459 | 1143498.3576 | 2504546.848 | 1143477.1952 | 2504539.5137 | 1143456.7544 | 2504532.2866 | 1143434.3553 | 2504528.8486 | 1143422.5915
42 | 2504657.7698 | 1143518.2192 | 2504668.5411 | 1143529.5335 | 2504670.8277 | 1143534.6226 | 2504667.7942 | 1143552.2703
43 | 2504657.7698 | 1143518.2192 | 2504668.8995 | 1143521.1004 | 2504711.5557 | 1143536.3793 | 2504715.5197 | 1143537.6952
44 | 2504650.9426 | 1143483.6617 | 2504655.2661 | 1143480.4914 | 2504659.8444 | 1143475.9383 | 2504668.4674 | 1143468.086 | 2504674.5849 | 1143460.2511 | 2504685.2896 | 1143462.5053
45 | 2504650.9426 | 1143483.6617 | 2504654.9401 | 1143487.0894 | 2504665.5429 | 1143491.6467 | 2504672.7507 | 1143494.9012 | 2504675.9581 | 1143500.3761 | 2504678.4963 | 1143503.3573
46 | 2504528.8486 | 1143422.5915 | 2504525.78 | 1143409.3987 | 2504524.2205 | 1143399.762 | 2504523.3902 | 1143389.0908 | 2504523.4327 | 1143375.2928 | 2504523.9939 | 1143364.633
47 | 2504528.8486 | 1143422.5915 | 2504536.0474 | 1143422.8442 | 2504538.1498 | 1143426.039
48 | 2504715.5197 | 1143537.6952 | 2504717.3801 | 1143528.9715 | 2504713.526 | 1143527.7985 | 2504714.7555 | 1143522.4313
49 | 2504736.0629 | 1143545.286 | 2504715.5197 | 1143537.6952
50 | 2504706.8439 | 1143547.5496 | 2504711.5557 | 1143536.3793 | 2504715.5197 | 1143537.6952
51 | 2504685.2896 | 1143462.5053 | 2504688.8438 | 1143459.2915 | 2504720.327 | 1143459.2157
52 | 2504685.2896 | 1143462.5053 | 2504708.4288 | 1143467.0309 | 2504730.0149 | 1143474.4495 | 2504740.6724 | 1143478.0943
53 | 2504523.9939 | 1143364.633 | 2504528.6256 | 1143374.599 | 2504531.7205 | 1143382.6549
54 | 2504523.9939 | 1143364.633 | 2504525.9702 | 1143354.0174 | 2504527.0965 | 1143349.9081 | 2504528.6957 | 1143344.1126
55 | 2504706.8439 | 1143547.5496 | 2504706.5779 | 1143555.025 | 2504704.95 | 1143570.1822
56 | 2504693.4969 | 1143565.316 | 2504696.5323 | 1143566.2352 | 2504706.8439 | 1143547.5496
57 | 2504738.4327 | 1143536.6878 | 2504736.0629 | 1143545.286
58 | 2504462.6928 | 1143679.5307 | 2504446.7008 | 1143675.3068
59 | 2504430.2124 | 1143670.9518 | 2504446.7008 | 1143675.3068
60 | 2504463.6549 | 1143673.8008 | 2504462.6928 | 1143679.5307
61 | 2504430.2124 | 1143670.9518 | 2504426.8716 | 1143670.1599
62 | 2504426.8716 | 1143670.1599 | 2504428.2773 | 1143662.355
63 | 2504426.8716 | 1143670.1599 | 2504405.208 | 1143664.6224 | 2504401.4128 | 1143663.771
64 | 2504401.4128 | 1143663.771 | 2504398.6983 | 1143677.2446
65 | 2504393.7916 | 1143662.0687 | 2504401.4128 | 1143663.771
66 | 2504393.7916 | 1143662.0687 | 2504394.9204 | 1143653.7679
67 | 2504383.2422 | 1143659.9015 | 2504393.7916 | 1143662.0687
68 | 2504361.6032 | 1143654.4639 | 2504362.8343 | 1143647.2844
69 | 2504361.6032 | 1143654.4639 | 2504383.2422 | 1143659.9015
70 | 2504341.8468 | 1143649.9637 | 2504361.6032 | 1143654.4639
71 | 2504383.2422 | 1143659.9015 | 2504379.6485 | 1143677.0579 | 2504377.624 | 1143680.2587 | 2504375.6833 | 1143680.0227
72 | 2504341.8468 | 1143649.9637 | 2504338.0271 | 1143661.5982
73 | 2504341.8468 | 1143649.9637 | 2504328.3059 | 1143646.2543
74 | 2504273.6067 | 1143643.6661 | 2504278.0632 | 1143636.313 | 2504297.96 | 1143638.9985 | 2504328.3059 | 1143646.2543
75 | 2504328.3059 | 1143646.2543 | 2504329.3336 | 1143639.8229 | 2504326.9948 | 1143639.2512
76 | 2504273.6067 | 1143643.6661 | 2504245.6938 | 1143611.5456
77 | 2504273.6067 | 1143643.6661 | 2504231.8752 | 1143649.1351
78 | 2504213.5913 | 1143640.7739 | 2504226.9487 | 1143647.9214 | 2504231.8752 | 1143649.1351
79 | 2504213.5913 | 1143640.7739 | 2504091.1943 | 1143603.9728
80 | 2504076.7431 | 1143588.7307 | 2504089.5008 | 1143602.6027 | 2504091.1943 | 1143603.9728
81 | 2504740.6724 | 1143478.0943 | 2504745.8629 | 1143470.9301 | 2504754.2482 | 1143473.3101
82 | 2504782.6557 | 1143492.1281 | 2504740.6724 | 1143478.0943
83 | 2504782.6557 | 1143492.1281 | 2504784.1018 | 1143487.8137
84 | 2504782.6557 | 1143492.1281 | 2504804.1572 | 1143500.0375 | 2504819.3908 | 1143497.5286 | 2504823.6018 | 1143498.8572
85 | 2504076.7431 | 1143588.7307 | 2504087.9552 | 1143577.9566
86 | 2504023.84 | 1143566.2595 | 2504032.7859 | 1143577.7574 | 2504054.0334 | 1143615.0195 | 2504068.9111 | 1143597.9277 | 2504076.7431 | 1143588.7307
87 | 2504087.9552 | 1143577.9566 | 2504100.254 | 1143564.9529 | 2504113.2718 | 1143551.7264 | 2504124.8977 | 1143539.9008
88 | 2504087.9552 | 1143577.9566 | 2504069.0922 | 1143571.4736
89 | 2504023.84 | 1143566.2595 | 2504031.3419 | 1143557.0899
90 | 2504157.8421 | 1143508.0238 | 2504124.8977 | 1143539.9008
91 | 2504080.9509 | 1143528.1488 | 2504084.622 | 1143530.8475 | 2504103.8651 | 1143544.1048 | 2504113.2718 | 1143551.7264 | 2504124.8977 | 1143539.9008
92 | 2504124.8977 | 1143539.9008 | 2504115.0049 | 1143536.9898
93 | 2504157.8421 | 1143508.0238 | 2504144.1534 | 1143507.1299
94 | 2504173.007 | 1143493.0066 | 2504157.8421 | 1143508.0238
95 | 2504080.9509 | 1143528.1488 | 2504085.6405 | 1143518.546 | 2504075.0312 | 1143512.6446 | 2504075.7672 | 1143510.1092
96 | 2504065.9329 | 1143516.6698 | 2504070.4879 | 1143520.8109 | 2504080.9509 | 1143528.1488
97 | 2504065.9329 | 1143516.6698 | 2504052.6554 | 1143516.4922
98 | 2504065.9329 | 1143516.6698 | 2504065.0665 | 1143511.9807 | 2504063.8072 | 1143496.6247 | 2504064.0279 | 1143489.25
99 | 2504064.0279 | 1143489.25 | 2504046.8066 | 1143476.8083
100 | 2504064.0279 | 1143489.25 | 2504066.798 | 1143478.3436 | 2504070.2957 | 1143465.8136 | 2504073.4192 | 1143459.7157
101 | 2504081.3585 | 1143446.6257 | 2504079.4972 | 1143449.4459 | 2504073.4192 | 1143459.7157
102 | 2504073.4192 | 1143459.7157 | 2504092.9106 | 1143470.6898
103 | 2504101.2981 | 1143431.688 | 2504097.4581 | 1143432.3829 | 2504094.042 | 1143434.5942 | 2504081.3585 | 1143446.6257
104 | 2504081.3585 | 1143446.6257 | 2504073.8362 | 1143442.4651
105 | 2504173.007 | 1143493.0066 | 2504184.8375 | 1143484.8468
106 | 2504175.066 | 1143476.5194 | 2504184.8375 | 1143484.8468
107 | 2504101.2981 | 1143431.688 | 2504083.109 | 1143415.1967
108 | 2504101.2981 | 1143431.688 | 2504108.7514 | 1143437.7842 | 2504122.8772 | 1143449.9242
109 | 2504076.5819 | 1143409.2789 | 2504083.109 | 1143415.1967
110 | 2504302.4601 | 1143400.8257 | 2504294.689 | 1143393.1 | 2504283.9801 | 1143382.8639 | 2504327.096 | 1143337.4512
111 | 2504302.4601 | 1143400.8257 | 2504306.1949 | 1143395.9301 | 2504302.9821 | 1143393.1141
112 | 2504321.7435 | 1143420.009 | 2504302.4601 | 1143400.8257
113 | 2504327.096 | 1143337.4512 | 2504290.1112 | 1143304.9616
114 | 2504327.096 | 1143337.4512 | 2504331.6595 | 1143332.9427 | 2504327.1226 | 1143328.9678
115 | 2504327.096 | 1143337.4512 | 2504331.0223 | 1143344.6043 | 2504337.8298 | 1143353.1237 | 2504340.6068 | 1143356.0738
116 | 2504321.7435 | 1143420.009 | 2504325.9923 | 1143411.1805
117 | 2504333.7505 | 1143431.1584 | 2504321.7435 | 1143420.009
118 | 2504382.3782 | 1143480.1497 | 2504386.5873 | 1143467.8531 | 2504381.9701 | 1143466.1196
119 | 2504382.3782 | 1143480.1497 | 2504401.0844 | 1143486.7346
120 | 2504382.3782 | 1143480.1497 | 2504379.8349 | 1143476.3433 | 2504356.0206 | 1143453.5296
121 | 2504412.5875 | 1143517.0039 | 2504384.5235 | 1143487.9426 | 2504382.3313 | 1143483.975 | 2504382.3782 | 1143480.1497
122 | 2504370.242 | 1143443.431 | 2504367.8345 | 1143446.2376 | 2504359.6713 | 1143445.7558 | 2504356.0206 | 1143453.5296
123 | 2504356.0206 | 1143453.5296 | 2504333.7505 | 1143431.1584
124 | 2504412.5875 | 1143517.0039 | 2504417.5925 | 1143511.7435
125 | 2504333.7505 | 1143431.1584 | 2504337.5693 | 1143428.1626 | 2504339.3063 | 1143429.6855
126 | 2504277.11 | 1143293.5406 | 2504290.1112 | 1143304.9616
127 | 2504327.1226 | 1143328.9678 | 2504331.6595 | 1143332.9427 | 2504354.2589 | 1143309.2471
128 | 2504327.1226 | 1143328.9678 | 2504318.9752 | 1143321.9095
129 | 2504357.2046 | 1143373.7064 | 2504340.6068 | 1143356.0738
130 | 2504277.11 | 1143293.5406 | 2504265.1813 | 1143283.4684
131 | 2504277.11 | 1143293.5406 | 2504282.0345 | 1143287.8761
132 | 2504377.1683 | 1143288.6041 | 2504367.0782 | 1143297.0027 | 2504354.2589 | 1143309.2471
133 | 2504354.2589 | 1143309.2471 | 2504342.0676 | 1143297.9495
134 | 2504377.1683 | 1143288.6041 | 2504383.0446 | 1143299.473
135 | 2504389.947 | 1143279.1177 | 2504377.1683 | 1143288.6041
136 | 2504357.2046 | 1143373.7064 | 2504363.6737 | 1143371.091 | 2504369.1497 | 1143365.9565
137 | 2504357.2046 | 1143373.7064 | 2504380.6204 | 1143399.2757
138 | 2504426.1395 | 1143449.2475 | 2504436.5442 | 1143459.711 | 2504448.5361 | 1143469.9448
139 | 2504426.1395 | 1143449.2475 | 2504432.0818 | 1143441.0482 | 2504426.1905 | 1143436.0353
140 | 2504395.7612 | 1143415.809 | 2504407.5667 | 1143428.3182 | 2504426.1395 | 1143449.2475
141 | 2504395.7612 | 1143415.809 | 2504399.3962 | 1143411.4042 | 2504404.1615 | 1143415.7312
142 | 2504395.7612 | 1143415.809 | 2504380.6204 | 1143399.2757
143 | 2504265.1813 | 1143283.4684 | 2504269.381 | 1143277.3535
144 | 2504265.1813 | 1143283.4684 | 2504255.6803 | 1143275.7369 | 2504252.2684 | 1143271.9333 | 2504252.3954 | 1143266.8726 | 2504259.5745 | 1143256.3985
145 | 2504282.0345 | 1143287.8761 | 2504297.5447 | 1143270.0349 | 2504300.0954 | 1143265.1136 | 2504298.6498 | 1143260.7339 | 2504295.0037 | 1143257.6534
146 | 2504389.947 | 1143279.1177 | 2504410.3058 | 1143267.2652
147 | 2504389.947 | 1143279.1177 | 2504413.6543 | 1143294.9216
148 | 2504483.1788 | 1143379.2667 | 2504489.7552 | 1143386.1451
149 | 2504495.943 | 1143392.6169 | 2504489.7552 | 1143386.1451
150 | 2504480.8584 | 1143404.0408 | 2504479.5285 | 1143401.1268 | 2504477.6758 | 1143388.5152 | 2504479.8766 | 1143383.8218 | 2504483.1788 | 1143379.2667
151 | 2504499.8838 | 1143354.1754 | 2504506.4311 | 1143356.4841 | 2504497.5455 | 1143364.7411 | 2504483.1788 | 1143379.2667
152 | 2504499.8838 | 1143354.1754 | 2504489.5279 | 1143358.9091 | 2504481.0494 | 1143366.6594 | 2504477.2502 | 1143375.2582 | 2504469.4407 | 1143383.5093
153 | 2504499.8838 | 1143354.1754 | 2504496.9006 | 1143350.2536 | 2504464.2373 | 1143328.8029
154 | 2504499.8838 | 1143354.1754 | 2504506.4311 | 1143356.4841 | 2504521.1243 | 1143349.9361 | 2504527.0965 | 1143349.9081 | 2504528.6957 | 1143344.1126
155 | 2504528.6957 | 1143344.1126 | 2504515.4309 | 1143334.5836
156 | 2504515.4309 | 1143334.5836 | 2504545.1922 | 1143245.7355
157 | 2504464.2373 | 1143328.8029 | 2504454.4319 | 1143339.1647 | 2504435.0625 | 1143356.1935
158 | 2504464.2373 | 1143328.8029 | 2504457.1662 | 1143323.9861
159 | 2504545.1922 | 1143245.7355 | 2504551.8299 | 1143240.1602 | 2504559.7605 | 1143238.0778 | 2504565.9177 | 1143241.4712
160 | 2504431.1413 | 1143306.2585 | 2504457.1662 | 1143323.9861
161 | 2504431.1413 | 1143306.2585 | 2504434.9402 | 1143300.5503 | 2504438.8287 | 1143303.0312
162 | 2504421.0933 | 1143299.8806 | 2504431.1413 | 1143306.2585
163 | 2504421.0933 | 1143299.8806 | 2504399.543 | 1143318.398
164 | 2504421.0933 | 1143299.8806 | 2504413.6543 | 1143294.9216
165 | 2504410.3058 | 1143267.2652 | 2504416.0095 | 1143264.3618 | 2504425.5664 | 1143259.1625 | 2504436.4719 | 1143255.1538 | 2504444.4347 | 1143253.1596 | 2504451.4314 | 1143251.3252 | 2504449.5105 | 1143247.987 | 2504446.043 | 1143245.0402
166 | 2504410.3058 | 1143267.2652 | 2504393.8704 | 1143252.2057 | 2504396.7771 | 1143248.8797
167 | 2504410.3058 | 1143267.2652 | 2504398.2037 | 1143265.1448 | 2504384.916 | 1143265.8116 | 2504381.0427 | 1143262.6291
168 | 2504446.043 | 1143245.0402 | 2504445.5444 | 1143239.289 | 2504444.0288 | 1143227.1056
169 | 2504413.2196 | 1143216.4545 | 2504446.043 | 1143245.0402
170 | 2504374.3144 | 1143234.7498 | 2504393.8704 | 1143252.2057 | 2504396.7771 | 1143248.8797
171 | 2504396.7771 | 1143248.8797 | 2504400.2424 | 1143250.5611
172 | 2504413.2196 | 1143216.4545 | 2504416.6961 | 1143206.8935
173 | 2504413.2196 | 1143216.4545 | 2504393.0752 | 1143199.1734
174 | 2504374.3144 | 1143234.7498 | 2504361.8689 | 1143249.2451 | 2504356.581 | 1143253.6429
175 | 2504367.3353 | 1143221.2412 | 2504363.7894 | 1143225.4556 | 2504374.3144 | 1143234.7498
176 | 2504343.6467 | 1143207.8536 | 2504363.7894 | 1143225.4556 | 2504367.3353 | 1143221.2412
177 | 2504367.3353 | 1143221.2412 | 2504369.5319 | 1143223.005
178 | 2504393.0752 | 1143199.1734 | 2504384.8059 | 1143192.0794 | 2504375.0535 | 1143181.1615
179 | 2504343.6467 | 1143207.8536 | 2504347.6585 | 1143202.9646 | 2504343.1426 | 1143199.2026
180 | 2504343.6467 | 1143207.8536 | 2504332.6821 | 1143197.9883
181 | 2504332.6821 | 1143197.9883 | 2504319.4864 | 1143212.6846
182 | 2504319.2856 | 1143186.0159 | 2504332.6821 | 1143197.9883
183 | 2504082.2284 | 1143117.6437 | 2504075.8557 | 1143110.3963 | 2504063.5796 | 1143100.5371
184 | 2504063.5796 | 1143100.5371 | 2504062.3223 | 1143099.5273 | 2504041.7153 | 1143085.6214
185 | 2504086.4011 | 1143022.0076 | 2504063.5796 | 1143100.5371
186 | 2504041.7153 | 1143085.6214 | 2504027.5562 | 1143076.0667 | 2504017.7038 | 1143069.6735
187 | 2504086.4011 | 1143022.0076 | 2504076.2611 | 1143017.633
188 | 2504086.4011 | 1143022.0076 | 2504088.8543 | 1143022.3684
189 | 2503998.4637 | 1143024.6765 | 2504017.7038 | 1143069.6735
190 | 2504319.2856 | 1143186.0159 | 2504316.6065 | 1143188.182 | 2504300.7717 | 1143202.4864
191 | 2504319.2856 | 1143186.0159 | 2504313.3232 | 1143176.5159 | 2504306.799 | 1143170.1844
192 | 2504360.4872 | 1143103.2222 | 2504342.6175 | 1143110.8779
193 | 2504342.6175 | 1143110.8779 | 2504258.8087 | 1143085.7487
194 | 2504353.1841 | 1143132.2336 | 2504360.4872 | 1143103.2222
195 | 2504258.8087 | 1143085.7487 | 2504240.3546 | 1143076.2473
196 | 2504258.8087 | 1143085.7487 | 2504227.8193 | 1143089.9327 | 2504208.2712 | 1143099.9299
197 | 2504161.8723 | 1143048.9341 | 2504156.8951 | 1143057.8854 | 2504158.6578 | 1143062.6368
198 | 2504159.8187 | 1143065.766 | 2504158.6578 | 1143062.6368
199 | 2504161.8723 | 1143048.9341 | 2504170.2176 | 1143052.6147 | 2504177.0139 | 1143054.5967
200 | 2504161.8723 | 1143048.9341 | 2504146.162 | 1143039.4227 | 2504138.5042 | 1143035.4754 | 2504128.1766 | 1143031.3817 | 2504121.0505 | 1143029.1384
201 | 2504177.0139 | 1143054.5967 | 2504176.9748 | 1143041.0335
202 | 2504177.0139 | 1143054.5967 | 2504180.3497 | 1143055.2356
203 | 2504121.0505 | 1143029.1384 | 2504111.2336 | 1143026.0481 | 2504094.6534 | 1143023.2214 | 2504088.8543 | 1143022.3684
204 | 2504187.1304 | 1143042.0504 | 2504176.9748 | 1143041.0335
205 | 2504218.4975 | 1143051.9243 | 2504213.255 | 1143053.3863 | 2504206.4456 | 1143053.9616 | 2504185.7501 | 1143056.2699 | 2504180.3497 | 1143055.2356
206 | 2504215.963 | 1143047.2395 | 2504218.4975 | 1143051.9243
207 | 2504218.4975 | 1143051.9243 | 2504226.691 | 1143064.9131 | 2504231.924 | 1143073.9688 | 2504240.3546 | 1143076.2473
208 | 2504370.5779 | 1143176.151 | 2504375.0535 | 1143181.1615
209 | 2504370.5779 | 1143176.151 | 2504353.1841 | 1143132.2336
210 | 2504245.0483 | 1143053.3365 | 2504240.3546 | 1143076.2473
211 | 2504215.963 | 1143047.2395 | 2504212.7814 | 1143034.7269 | 2504209.7103 | 1143024.336
212 | 2504215.963 | 1143047.2395 | 2504236.2704 | 1143029.706
213 | 2504209.7103 | 1143024.336 | 2504216.6056 | 1143004.0362 | 2504215.4916 | 1142990.5457
214 | 2504202.7073 | 1143003.0788 | 2504209.7103 | 1143024.336
215 | 2504236.2704 | 1143029.706 | 2504236.2704 | 1143029.706 | 2504245.6148 | 1143029.5018 | 2504256.6938 | 1143024.9283
216 | 2504202.7073 | 1143003.0788 | 2504179.0962 | 1143001.8869
217 | 2504202.7073 | 1143003.0788 | 2504199.7862 | 1142995.3539 | 2504205.5148 | 1142986.7575 | 2504201.8759 | 1142975.9532 | 2504198.7743 | 1142976.6919
218 | 2504198.7743 | 1142976.6919 | 2504201.8423 | 1142970.9396 | 2504207.9654 | 1142968.1527
219 | 2504185.0074 | 1142961.7795 | 2504192.5392 | 1142977.1246 | 2504194.972 | 1142975.9074 | 2504198.7743 | 1142976.6919
220 | 2504185.0074 | 1142961.7795 | 2504177.1692 | 1142964.3724 | 2504172.4023 | 1142962.3914
221 | 2504185.0074 | 1142961.7795 | 2504169.2192 | 1142928.5436 | 2504165.0247 | 1142921.4726 | 2504158.7207 | 1142919.0381
222 | 2504696.7966 | 1143092.1248 | 2504688.3795 | 1143080.727
223 | 2504688.3795 | 1143080.727 | 2504607.789 | 1143051.3252
224 | 2504607.789 | 1143051.3252 | 2504597.0587 | 1143038.2871
225 | 2504565.9177 | 1143241.4712 | 2504607.789 | 1143051.3252

## bus_geodata
| x | y | coords
0 | 2504769.6754 | 1143617.6432
1 | 2504774.9124 | 1143609.2739
2 | 2504780.0764 | 1143562.812
3 | 2504768.6573 | 1143557.656
4 | 2504792.2409 | 1143558.228
5 | 2504757.3701 | 1143553.5542
6 | 2504747.1154 | 1143594.3079
7 | 2504665.9009 | 1143738.0741
8 | 2504647.3706 | 1143730.8187
9 | 2504669.2203 | 1143739.8957
10 | 2504633.818 | 1143713.4613
11 | 2504618.545 | 1143703.042
12 | 2504625.1468 | 1143688.4397
13 | 2504600.2765 | 1143699.2846
14 | 2504601.8869 | 1143641.3236
15 | 2504549.2063 | 1143642.4255
16 | 2504601.2869 | 1143636.9304
17 | 2504602.4716 | 1143709.267
18 | 2504591.0274 | 1143699.2479
19 | 2504563.9397 | 1143628.2723
20 | 2504593.5576 | 1143588.6776
21 | 2504577.8233 | 1143699.1957
22 | 2504578.1979 | 1143709.2514
23 | 2504564.7324 | 1143698.5766
24 | 2504547.3626 | 1143697.7552
25 | 2504547.801 | 1143687.114
26 | 2504541.5303 | 1143697.3696
27 | 2504545.1635 | 1143707.8851
28 | 2504513.6895 | 1143691.9853
29 | 2504511.8571 | 1143702.4541
30 | 2504514.0431 | 1143684.7197
31 | 2504492.4339 | 1143686.9636
32 | 2504579.795 | 1143547.1715
33 | 2504604.4115 | 1143543.5572
34 | 2504556.3459 | 1143498.3576
35 | 2504657.7698 | 1143518.2192
36 | 2504579.4557 | 1143511.6997
37 | 2504650.9426 | 1143483.6617
38 | 2504528.8486 | 1143422.5915
39 | 2504667.7942 | 1143552.2703
40 | 2504715.5197 | 1143537.6952
41 | 2504685.2896 | 1143462.5053
42 | 2504678.4963 | 1143503.3573
43 | 2504523.9939 | 1143364.633
44 | 2504538.1498 | 1143426.039
45 | 2504706.8439 | 1143547.5496
46 | 2504704.95 | 1143570.1822
47 | 2504693.4969 | 1143565.316
48 | 2504714.7554 | 1143522.4313
49 | 2504736.0629 | 1143545.286
50 | 2504446.7008 | 1143675.3068
51 | 2504462.6928 | 1143679.5307
52 | 2504430.2124 | 1143670.9518
53 | 2504463.6549 | 1143673.8008
54 | 2504426.8716 | 1143670.1599
55 | 2504487.749 | 1143705.1268
56 | 2504428.2773 | 1143662.355
57 | 2504401.4128 | 1143663.771
58 | 2504398.6983 | 1143677.2446
59 | 2504393.7916 | 1143662.0687
60 | 2504362.8343 | 1143647.2844
61 | 2504361.6032 | 1143654.4639
62 | 2504383.2422 | 1143659.9015
63 | 2504341.8468 | 1143649.9637
64 | 2504375.6833 | 1143680.0227
65 | 2504338.0271 | 1143661.5982
66 | 2504328.3059 | 1143646.2543
67 | 2504394.9204 | 1143653.7679
68 | 2504273.6067 | 1143643.6661
69 | 2504326.9948 | 1143639.2512
70 | 2504245.6938 | 1143611.5456
71 | 2504231.8752 | 1143649.1351
72 | 2504213.5913 | 1143640.7739
73 | 2504091.1943 | 1143603.9728
74 | 2504760.288 | 1143547.0485
75 | 2504720.327 | 1143459.2157
76 | 2504740.6725 | 1143478.0943
77 | 2504754.2482 | 1143473.3101
78 | 2504782.6557 | 1143492.1281
79 | 2504823.6018 | 1143498.8572
80 | 2504784.1018 | 1143487.8137
81 | 2504076.7431 | 1143588.7307
82 | 2504087.9552 | 1143577.9566
83 | 2504023.84 | 1143566.2595
84 | 2504124.8977 | 1143539.9008
85 | 2504069.0922 | 1143571.4736
86 | 2504031.3419 | 1143557.0899
87 | 2504157.8421 | 1143508.0238
88 | 2504080.9509 | 1143528.1488
89 | 2504115.0049 | 1143536.9898
90 | 2504075.7672 | 1143510.1092
91 | 2504065.9329 | 1143516.6698
92 | 2504046.8066 | 1143476.8083
93 | 2504064.0279 | 1143489.25
94 | 2504073.4192 | 1143459.7157
95 | 2504081.3585 | 1143446.6257
96 | 2504092.9106 | 1143470.6898
97 | 2504052.6554 | 1143516.4922
98 | 2504144.1534 | 1143507.1299
99 | 2504173.007 | 1143493.0066
100 | 2504184.8375 | 1143484.8468
101 | 2504175.066 | 1143476.5194
102 | 2504101.2981 | 1143431.688
103 | 2504073.8362 | 1143442.4651
104 | 2504083.109 | 1143415.1967
105 | 2504122.8772 | 1143449.9242
106 | 2504302.4601 | 1143400.8257
107 | 2504327.096 | 1143337.4512
108 | 2504302.9821 | 1143393.1141
109 | 2504321.7435 | 1143420.009
110 | 2504076.5819 | 1143409.2789
111 | 2504381.9701 | 1143466.1196
112 | 2504382.3782 | 1143480.1497
113 | 2504401.0844 | 1143486.7346
114 | 2504356.0206 | 1143453.5296
115 | 2504412.5876 | 1143517.0039
116 | 2504370.242 | 1143443.431
117 | 2504333.7505 | 1143431.1584
118 | 2504417.5925 | 1143511.7435
119 | 2504339.3063 | 1143429.6855
120 | 2504325.9923 | 1143411.1805
121 | 2504290.1112 | 1143304.9616
122 | 2504327.1226 | 1143328.9678
123 | 2504340.6068 | 1143356.0738
124 | 2504277.11 | 1143293.5406
125 | 2504354.2589 | 1143309.2471
126 | 2504318.9752 | 1143321.9095
127 | 2504377.1683 | 1143288.6041
128 | 2504342.0676 | 1143297.9495
129 | 2504357.2046 | 1143373.7064
130 | 2504448.5361 | 1143469.9448
131 | 2504426.1395 | 1143449.2475
132 | 2504426.1905 | 1143436.0353
133 | 2504395.7612 | 1143415.809
134 | 2504404.1615 | 1143415.7312
135 | 2504380.6204 | 1143399.2757
136 | 2504369.1497 | 1143365.9565
137 | 2504265.1813 | 1143283.4684
138 | 2504282.0345 | 1143287.8761
139 | 2504383.0446 | 1143299.473
140 | 2504389.947 | 1143279.1177
141 | 2504489.7552 | 1143386.1451
142 | 2504483.1788 | 1143379.2667
143 | 2504495.943 | 1143392.6169
144 | 2504480.8584 | 1143404.0408
145 | 2504499.8838 | 1143354.1754
146 | 2504528.6957 | 1143344.1126
147 | 2504515.4309 | 1143334.5836
148 | 2504469.4407 | 1143383.5093
149 | 2504464.2373 | 1143328.8029
150 | 2504531.7205 | 1143382.6549
151 | 2504545.1922 | 1143245.7355
152 | 2504435.0625 | 1143356.1935
153 | 2504457.1662 | 1143323.9861
154 | 2504431.1413 | 1143306.2585
155 | 2504438.8287 | 1143303.0312
156 | 2504421.0933 | 1143299.8806
157 | 2504399.543 | 1143318.398
158 | 2504413.6543 | 1143294.9216
159 | 2504410.3058 | 1143267.2652
160 | 2504446.043 | 1143245.0402
161 | 2504396.7771 | 1143248.8797
162 | 2504381.0427 | 1143262.6291
163 | 2504444.0288 | 1143227.1056
164 | 2504413.2196 | 1143216.4545
165 | 2504374.3144 | 1143234.7498
166 | 2504400.2424 | 1143250.5611
167 | 2504356.581 | 1143253.6429
168 | 2504367.3353 | 1143221.2412
169 | 2504269.381 | 1143277.3535
170 | 2504259.5745 | 1143256.3985
171 | 2504295.0037 | 1143257.6534
172 | 2504416.6961 | 1143206.8935
173 | 2504393.0752 | 1143199.1734
174 | 2504343.6467 | 1143207.8536
175 | 2504369.5319 | 1143223.005
176 | 2504343.1426 | 1143199.2026
177 | 2504332.6821 | 1143197.9883
178 | 2504082.2284 | 1143117.6437
179 | 2504063.5796 | 1143100.5371
180 | 2504041.7153 | 1143085.6214
181 | 2504086.4011 | 1143022.0076
182 | 2504017.7038 | 1143069.6735
183 | 2503998.4637 | 1143024.6765
184 | 2504300.7717 | 1143202.4864
185 | 2504319.2856 | 1143186.0159
186 | 2504306.799 | 1143170.1844
187 | 2504319.4864 | 1143212.6846
188 | 2504342.6175 | 1143110.8779
189 | 2504360.4872 | 1143103.2222
190 | 2504258.8087 | 1143085.7487
191 | 2504208.2712 | 1143099.9299
192 | 2504158.6578 | 1143062.6368
193 | 2504161.8723 | 1143048.9341
194 | 2504159.8187 | 1143065.766
195 | 2504177.0139 | 1143054.5967
196 | 2504121.0505 | 1143029.1384
197 | 2504176.9748 | 1143041.0335
198 | 2504180.3497 | 1143055.2356
199 | 2504088.8543 | 1143022.3684
200 | 2504218.4975 | 1143051.9243
201 | 2504076.2611 | 1143017.633
202 | 2504375.0535 | 1143181.1615
203 | 2504370.5779 | 1143176.1511
204 | 2504353.1841 | 1143132.2336
205 | 2504240.3546 | 1143076.2473
206 | 2504245.0483 | 1143053.3365
207 | 2504215.963 | 1143047.2395
208 | 2504209.7103 | 1143024.336
209 | 2504236.2704 | 1143029.706
210 | 2504187.1304 | 1143042.0504
211 | 2504256.6938 | 1143024.9284
212 | 2504215.4916 | 1142990.5457
213 | 2504202.7073 | 1143003.0788
214 | 2504207.9654 | 1142968.1527
215 | 2504198.7743 | 1142976.6919
216 | 2504185.0074 | 1142961.7795
217 | 2504179.0962 | 1143001.8869
218 | 2504172.4023 | 1142962.3914
219 | 2504158.7207 | 1142919.0381
220 | 2504696.7966 | 1143092.1248
221 | 2504688.3795 | 1143080.727
222 | 2504607.789 | 1143051.3252
223 | 2504565.9177 | 1143241.4712
224 | 2504597.0587 | 1143038.2871
225 | 2504510.9199 | 1143705.8821
226 | 2504738.4327 | 1143536.6878
227 | 2504380.6204 | 1143399.2757

## line_std_types
| c_nf_per_km | r_ohm_per_km | x_ohm_per_km | max_i_ka | type | q_mm2 | alpha | voltage_rating
NAYY 4x50 SE | 210 | 0.642 | 0.083 | 0.142 | cs | 50 | 0.00403 | LV
NAYY 4x120 SE | 264 | 0.225 | 0.08 | 0.242 | cs | 120 | 0.00403 | LV
NAYY 4x150 SE | 261 | 0.208 | 0.08 | 0.27 | cs | 150 | 0.00403 | LV
NA2XS2Y 1x95 RM/25 12/20 kV | 216 | 0.313 | 0.132 | 0.252 | cs | 95 | 0.00403 | MV
NA2XS2Y 1x185 RM/25 12/20 kV | 273 | 0.161 | 0.117 | 0.362 | cs | 185 | 0.00403 | MV
NA2XS2Y 1x240 RM/25 12/20 kV | 304 | 0.122 | 0.112 | 0.421 | cs | 240 | 0.00403 | MV
NA2XS2Y 1x95 RM/25 6/10 kV | 315 | 0.313 | 0.123 | 0.249 | cs | 95 | 0.00403 | MV
NA2XS2Y 1x185 RM/25 6/10 kV | 406 | 0.161 | 0.11 | 0.358 | cs | 185 | 0.00403 | MV
NA2XS2Y 1x240 RM/25 6/10 kV | 456 | 0.122 | 0.105 | 0.416 | cs | 240 | 0.00403 | MV
NA2XS2Y 1x150 RM/25 12/20 kV | 250 | 0.206 | 0.116 | 0.319 | cs | 150 | 0.00403 | MV
NA2XS2Y 1x120 RM/25 12/20 kV | 230 | 0.253 | 0.119 | 0.283 | cs | 120 | 0.00403 | MV
NA2XS2Y 1x70 RM/25 12/20 kV | 190 | 0.443 | 0.132 | 0.22 | cs | 70 | 0.00403 | MV
NA2XS2Y 1x150 RM/25 6/10 kV | 360 | 0.206 | 0.11 | 0.315 | cs | 150 | 0.00403 | MV
NA2XS2Y 1x120 RM/25 6/10 kV | 340 | 0.253 | 0.113 | 0.28 | cs | 120 | 0.00403 | MV
NA2XS2Y 1x70 RM/25 6/10 kV | 280 | 0.443 | 0.123 | 0.217 | cs | 70 | 0.00403 | MV
N2XS(FL)2Y 1x120 RM/35 64/110 kV | 112 | 0.153 | 0.166 | 0.366 | cs | 120 | 0.00393 | HV
N2XS(FL)2Y 1x185 RM/35 64/110 kV | 125 | 0.099 | 0.156 | 0.457 | cs | 185 | 0.00393 | HV
N2XS(FL)2Y 1x240 RM/35 64/110 kV | 135 | 0.075 | 0.149 | 0.526 | cs | 240 | 0.00393 | HV
N2XS(FL)2Y 1x300 RM/35 64/110 kV | 144 | 0.06 | 0.144 | 0.588 | cs | 300 | 0.00393 | HV
15-AL1/3-ST1A 0.4 | 11 | 1.8769 | 0.35 | 0.105 | ol | 16 | 0.00403 | LV
24-AL1/4-ST1A 0.4 | 11.25 | 1.2012 | 0.335 | 0.14 | ol | 24 | 0.00403 | LV
48-AL1/8-ST1A 0.4 | 12.2 | 0.5939 | 0.3 | 0.21 | ol | 48 | 0.00403 | LV
94-AL1/15-ST1A 0.4 | 13.2 | 0.306 | 0.29 | 0.35 | ol | 94 | 0.00403 | LV
34-AL1/6-ST1A 10.0 | 9.7 | 0.8342 | 0.36 | 0.17 | ol | 34 | 0.00403 | MV
48-AL1/8-ST1A 10.0 | 10.1 | 0.5939 | 0.35 | 0.21 | ol | 48 | 0.00403 | MV
70-AL1/11-ST1A 10.0 | 10.4 | 0.4132 | 0.339 | 0.29 | ol | 70 | 0.00403 | MV
94-AL1/15-ST1A 10.0 | 10.75 | 0.306 | 0.33 | 0.35 | ol | 94 | 0.00403 | MV
122-AL1/20-ST1A 10.0 | 11.1 | 0.2376 | 0.323 | 0.41 | ol | 122 | 0.00403 | MV
149-AL1/24-ST1A 10.0 | 11.25 | 0.194 | 0.315 | 0.47 | ol | 149 | 0.00403 | MV
34-AL1/6-ST1A 20.0 | 9.15 | 0.8342 | 0.382 | 0.17 | ol | 34 | 0.00403 | MV
48-AL1/8-ST1A 20.0 | 9.5 | 0.5939 | 0.372 | 0.21 | ol | 48 | 0.00403 | MV
70-AL1/11-ST1A 20.0 | 9.7 | 0.4132 | 0.36 | 0.29 | ol | 70 | 0.00403 | MV
94-AL1/15-ST1A 20.0 | 10 | 0.306 | 0.35 | 0.35 | ol | 94 | 0.00403 | MV
122-AL1/20-ST1A 20.0 | 10.3 | 0.2376 | 0.344 | 0.41 | ol | 122 | 0.00403 | MV
149-AL1/24-ST1A 20.0 | 10.5 | 0.194 | 0.337 | 0.47 | ol | 149 | 0.00403 | MV
184-AL1/30-ST1A 20.0 | 10.75 | 0.1571 | 0.33 | 0.535 | ol | 184 | 0.00403 | MV
243-AL1/39-ST1A 20.0 | 11 | 0.1188 | 0.32 | 0.645 | ol | 243 | 0.00403 | MV
48-AL1/8-ST1A 110.0 | 8 | 0.5939 | 0.46 | 0.21 | ol | 48 | 0.00403 | HV
70-AL1/11-ST1A 110.0 | 8.4 | 0.4132 | 0.45 | 0.29 | ol | 70 | 0.00403 | HV
94-AL1/15-ST1A 110.0 | 8.65 | 0.306 | 0.44 | 0.35 | ol | 94 | 0.00403 | HV
122-AL1/20-ST1A 110.0 | 8.5 | 0.2376 | 0.43 | 0.41 | ol | 122 | 0.00403 | HV
149-AL1/24-ST1A 110.0 | 8.75 | 0.194 | 0.41 | 0.47 | ol | 149 | 0.00403 | HV
184-AL1/30-ST1A 110.0 | 8.8 | 0.1571 | 0.4 | 0.535 | ol | 184 | 0.00403 | HV
243-AL1/39-ST1A 110.0 | 9 | 0.1188 | 0.39 | 0.645 | ol | 243 | 0.00403 | HV
305-AL1/39-ST1A 110.0 | 9.2 | 0.0949 | 0.38 | 0.74 | ol | 305 | 0.00403 | HV
490-AL1/64-ST1A 110.0 | 9.75 | 0.059 | 0.37 | 0.96 | ol | 490 | 0.00403 | HV
679-AL1/86-ST1A 110.0 | 9.95 | 0.042 | 0.36 | 1.15 | ol | 679 | 0.00403 | HV
490-AL1/64-ST1A 220.0 | 10 | 0.059 | 0.285 | 0.96 | ol | 490 | 0.00403 | HV
679-AL1/86-ST1A 220.0 | 11.7 | 0.042 | 0.275 | 1.15 | ol | 679 | 0.00403 | HV
490-AL1/64-ST1A 380.0 | 11 | 0.059 | 0.253 | 0.96 | ol | 490 | 0.00403 | HV
679-AL1/86-ST1A 380.0 | 14.6 | 0.042 | 0.25 | 1.15 | ol | 679 | 0.00403 | HV

## trafo_std_types
| i0_percent | pfe_kw | vkr_percent | sn_mva | vn_lv_kv | vn_hv_kv | vk_percent | shift_degree | vector_group | tap_side | tap_neutral | tap_min | tap_max | tap_step_degree | tap_step_percent | tap_phase_shifter
160 MVA 380/110 kV | 0.06 | 60 | 0.25 | 160 | 110 | 380 | 12.2 | 0 | Yy0 | hv | 0 | -9 | 9 | 0 | 1.5 | FALSE
100 MVA 220/110 kV | 0.06 | 55 | 0.26 | 100 | 110 | 220 | 12 | 0 | Yy0 | hv | 0 | -9 | 9 | 0 | 1.5 | FALSE
63 MVA 110/20 kV | 0.04 | 22 | 0.32 | 63 | 20 | 110 | 18 | 150 | YNd5 | hv | 0 | -9 | 9 | 0 | 1.5 | FALSE
40 MVA 110/20 kV | 0.05 | 18 | 0.34 | 40 | 20 | 110 | 16.2 | 150 | YNd5 | hv | 0 | -9 | 9 | 0 | 1.5 | FALSE
25 MVA 110/20 kV | 0.07 | 14 | 0.41 | 25 | 20 | 110 | 12 | 150 | YNd5 | hv | 0 | -9 | 9 | 0 | 1.5 | FALSE
63 MVA 110/10 kV | 0.04 | 22 | 0.32 | 63 | 10 | 110 | 18 | 150 | YNd5 | hv | 0 | -9 | 9 | 0 | 1.5 | FALSE
40 MVA 110/10 kV | 0.05 | 18 | 0.34 | 40 | 10 | 110 | 16.2 | 150 | YNd5 | hv | 0 | -9 | 9 | 0 | 1.5 | FALSE
25 MVA 110/10 kV | 0.07 | 14 | 0.41 | 25 | 10 | 110 | 12 | 150 | YNd5 | hv | 0 | -9 | 9 | 0 | 1.5 | FALSE
0.25 MVA 20/0.4 kV | 0.32 | 0.8 | 1.44 | 0.25 | 0.4 | 20 | 6 | 150 | Yzn5 | hv | 0 | -2 | 2 | 0 | 2.5 | FALSE
0.4 MVA 20/0.4 kV | 0.3375 | 1.35 | 1.425 | 0.4 | 0.4 | 20 | 6 | 150 | Dyn5 | hv | 0 | -2 | 2 | 0 | 2.5 | FALSE
0.63 MVA 20/0.4 kV | 0.2619 | 1.65 | 1.206 | 0.63 | 0.4 | 20 | 6 | 150 | Dyn5 | hv | 0 | -2 | 2 | 0 | 2.5 | FALSE
0.25 MVA 10/0.4 kV | 0.24 | 0.6 | 1.2 | 0.25 | 0.4 | 10 | 4 | 150 | Dyn5 | hv | 0 | -2 | 2 | 0 | 2.5 | FALSE
0.4 MVA 10/0.4 kV | 0.2375 | 0.95 | 1.325 | 0.4 | 0.4 | 10 | 4 | 150 | Dyn5 | hv | 0 | -2 | 2 | 0 | 2.5 | FALSE
0.63 MVA 10/0.4 kV | 0.1873 | 1.18 | 1.0794 | 0.63 | 0.4 | 10 | 4 | 150 | Dyn5 | hv | 0 | -2 | 2 | 0 | 2.5 | FALSE

## trafo3w_std_types
| sn_hv_mva | sn_mv_mva | sn_lv_mva | vn_hv_kv | vn_mv_kv | vn_lv_kv | vk_hv_percent | vk_mv_percent | vk_lv_percent | vkr_hv_percent | vkr_mv_percent | vkr_lv_percent | pfe_kw | i0_percent | shift_mv_degree | shift_lv_degree | vector_group | tap_side | tap_neutral | tap_min | tap_max | tap_step_percent
63/25/38 MVA 110/20/10 kV | 63 | 25 | 38 | 110 | 20 | 10 | 10.4 | 10.4 | 10.4 | 0.28 | 0.32 | 0.35 | 35 | 0.89 | 0 | 0 | YN0yn0yn0 | hv | 0 | -10 | 10 | 1.2
63/25/38 MVA 110/10/10 kV | 63 | 25 | 38 | 110 | 10 | 10 | 10.4 | 10.4 | 10.4 | 0.28 | 0.32 | 0.35 | 35 | 0.89 | 0 | 0 | YN0yn0yn0 | hv | 0 | -10 | 10 | 1.2

## fuse_std_types
| fuse_type | i_rated_a | t_avg | t_min | t_total | x_avg | x_min | x_total
HV 100A | HV 100A | 100 | 0 | [10.0, 3.64, 0.854, 0.281, 0.1, 0.0531, 0.022, 0.01] | [10.0, 4.267, 1.21, 0.403, 0.1, 0.058, 0.022, 0.01] | 0 | [300.0, 350.0, 450.0, 550.0, 700.0, 850.0, 1200.0, 1752.0] | [600.0, 700.0, 900.0, 1150.0, 1665.0, 2000.0, 3000.0, 4313.0]
HV 10A | HV 10A | 10 | 0 | [10.0, 1675.0, 0.344, 0.156, 0.1, 0.0417, 0.0171, 0.01] | [10.0, 1.3, 0.3, 0.155, 0.1, 0.0555, 0.023, 0.01] | 0 | [30.0, 32.0, 35.0, 37.0, 39.0, 50.0, 70.0, 88.0] | [60.0, 70.0, 80.0, 87.0, 94.0, 110.0, 150.0, 216.0]
HV 125A | HV 125A | 125 | 0 | [10.0, 1.82, 0.344, 0.1, 0.0467, 0.0269, 0.01] | [10.0, 2.478, 0.426, 0.1, 0.0427, 0.0211, 0.01] | 0 | [375.0, 500.0, 700.0, 925.0, 1200.0, 1500.0, 2341.0] | [750.0, 1000.0, 1500.0, 2200.0, 3000.0, 4000.0, 5765.0]
HV 160A | HV 160A | 160 | 0 | [10.0, 4.15, 1.03, 0.198, 0.1, 0.051, 0.0172, 0.01] | [10.0, 2.3, 0.734, 0.274, 0.1, 0.046, 0.0177, 0.01] | 0 | [480.0, 550.0, 700.0, 1000.0, 1260.0, 1600.0, 2500.0, 3227.0] | [960.0, 1300.0, 1700.0, 2200.0, 2996.0, 4000.0, 6000.0, 7946.0]
HV 16A | HV 16A | 16 | 0 | [10.0, 0.352, 0.164, 0.1, 0.0649, 0.0342, 0.01] | [10.0, 2.34, 0.722, 0.181, 0.1, 0.055, 0.0296, 0.01] | 0 | [48.0, 60.0, 65.0, 71.0, 80.0, 100.0, 162.0] | [96.0, 110.0, 125.0, 150.0, 168.0, 200.0, 250.0, 398.0]
HV 200A | HV 200A | 200 | 0 | [10.0, 4.267, 1.21, 0.403, 0.1, 0.058, 0.022, 0.01] | [10.0, 3.73, 1.654, 0.328, 0.1, 0.0531, 0.019, 0.01] | 0 | [600.0, 700.0, 900.0, 1150.0, 1665.0, 2000.0, 3000.0, 4313.0] | [1200.0, 1500.0, 1800.0, 2700.0, 3960.0, 5000.0, 7500.0, 10620.0]
HV 20A | HV 20A | 20 | 0 | [10.0, 1.3, 0.3, 0.155, 0.1, 0.0555, 0.023, 0.01] | [10.0, 1.3, 0.161, 0.1, 0.0611, 0.0399, 0.0141, 0.01] | 0 | [60.0, 70.0, 80.0, 87.0, 94.0, 110.0, 150.0, 216.0] | [120.0, 150.0, 200.0, 223.0, 260.0, 300.0, 450.0, 532.0]
HV 25A | HV 25A | 25 | 0 | [10.0, 2.512, 0.833, 0.299, 0.1, 0.0372, 0.0223, 0.01] | [10.0, 3.125, 0.597, 0.198, 0.1, 0.0378, 0.022, 0.01] | 0 | [75.0, 82.0, 90.0, 100.0, 124.0, 170.0, 200.0, 289.0] | [150.0, 170.0, 210.0, 250.0, 294.0, 400.0, 500.0, 711.0]
HV 31.5A | HV 31.5A | 31.5 | 0 | [10.0, 2.34, 0.722, 0.181, 0.1, 0.055, 0.0296, 0.01] | [10.0, 2.84, 0.368, 0.164, 0.1, 0.0621, 0.0378, 0.0195, 0.01] | 0 | [95.0, 110.0, 125.0, 150.0, 165.0, 200.0, 250.0, 390.0] | [189.0, 220.0, 300.0, 350.0, 393.0, 450.0, 530.0, 700.0, 960.0]
HV 40A | HV 40A | 40 | 0 | [10.0, 1.3, 0.161, 0.1, 0.0611, 0.0399, 0.0141, 0.01] | [10.0, 2.05, 0.369, 0.198, 0.1, 0.051, 0.0298, 0.01] | 0 | [120.0, 150.0, 200.0, 223.0, 260.0, 300.0, 450.0, 532.0] | [240.0, 300.0, 400.0, 450.0, 530.0, 650.0, 800.0, 1311.0]
HV 50A | HV 50A | 50 | 0 | [10.0, 3.215, 0.597, 0.198, 0.1, 0.0378, 0.022, 0.01] | [10.0, 3.64, 0.854, 0.281, 0.1, 0.0531, 0.022, 0.01] | 0 | [150.0, 170.0, 210.0, 250.0, 294.0, 400.0, 500.0, 711.0] | [300.0, 350.0, 450.0, 550.0, 700.0, 850.0, 1200.0, 1752.0]
HV 6.3A | HV 6.3A | 6.3 | 0 | [10.0, 1.39, 0.344, 0.168, 0.1, 0.056, 0.0263, 0.01] | [10.0, 1.711, 0.516, 0.198, 0.1, 0.0634, 0.0303, 0.01] | 0 | [19.0, 19.5, 20.4, 20.8, 22.0, 25.0, 32.0, 48.0] | [38.0, 40.0, 43.0, 48.0, 53.0, 60.0, 75.0, 118.0]
HV 63A | HV 63A | 63 | 0 | [10.0, 2.84, 0.368, 0.164, 0.1, 0.0621, 0.0378, 0.0195, 0.01] | [10.0, 1.82, 0.344, 0.1, 0.0467, 0.0269, 0.01] | 0 | [189.0, 220.0, 300.0, 350.0, 393.0, 450.0, 530.0, 700.0, 961.0] | [378.0, 500.0, 700.0, 934.0, 1200.0, 1500.0, 2366.0]
HV 80A | HV 80A | 80 | 0 | [10.0, 2.05, 0.369, 0.198, 0.1, 0.051, 0.0298, 0.01] | [10.0, 4.15, 1.03, 0.198, 0.1, 0.051, 0.0172, 0.01] | 0 | [240.0, 300.0, 400.0, 450.0, 530.0, 650.0, 800.0, 1311.0] | [480.0, 550.0, 700.0, 1000.0, 1260.0, 1600.0, 2500.0, 3227.0]
Siemens NH-1-100 | Siemens NH-1-100 | 100 | [5400.0, 2000.0, 400.0, 20.0, 1.0, 0.2, 0.012, 0.004] | 0 | 0 | [150.0, 190.0, 250.0, 430.0, 900.0, 1250.0, 2700.0, 3600.0] | 0 | 0
Siemens NH-1-125 | Siemens NH-1-125 | 125 | [4800.0, 120.0, 7.0, 0.1, 0.004] | 0 | 0 | [180.0, 400.0, 740.0, 2000.0, 4250.0] | 0 | 0
Siemens NH-1-16 | Siemens NH-1-16 | 16 | [4000.0, 400.0, 2.0, 0.1, 0.04, 0.01] | 0 | 0 | [26.0, 35.0, 75.0, 150.0, 200.0, 300.0] | 0 | 0
Siemens NH-1-160 | Siemens NH-1-160 | 160 | [4800.0, 120.0, 7.0, 0.1, 0.004] | 0 | 0 | [210.0, 500.0, 900.0, 2300.0, 5000.0] | 0 | 0
Siemens NH-1-25 | Siemens NH-1-25 | 25 | [4000.0, 1000.0, 10.0, 0.2, 0.02, 0.01] | 0 | 0 | [40.0, 50.0, 100.0, 210.0, 400.0, 500.0] | 0 | 0
Siemens NH-1-50 | Siemens NH-1-50 | 50 | [4000.0, 40.0, 4.0, 1.0, 0.02, 0.01] | 0 | 0 | [86.0, 200.0, 300.0, 400.0, 1000.0, 1280.0] | 0 | 0
Siemens NH-1-63 | Siemens NH-1-63 | 63 | [4000.0, 100.0, 10.0, 2.0, 0.04, 0.01] | 0 | 0 | [100.0, 200.0, 300.0, 400.0, 1000.0, 1500.0] | 0 | 0
Siemens NH-1-80 | Siemens NH-1-80 | 80 | [4800.0, 120.0, 7.0, 0.1, 0.01] | 0 | 0 | [150.58, 250.0, 450.0, 1150.0, 2470.0] | 0 | 0
Siemens NH-2-1000 | Siemens NH-2-1000 | 1000 | [4800.0, 120.0, 7.0, 0.1, 0.004] | 0 | 0 | [1900.0, 3500.0, 8400.0, 24000.0, 52000.0] | 0 | 0
Siemens NH-2-200 | Siemens NH-2-200 | 200 | [4800.0, 120.0, 7.0, 0.1, 0.004] | 0 | 0 | [280.0, 650.0, 1200.0, 3000.0, 7000.0] | 0 | 0
Siemens NH-2-224 | Siemens NH-2-224 | 224 | [4800.0, 120.0, 7.0, 0.2, 0.04, 0.004] | 0 | 0 | [400.0, 750.0, 1453.0, 3025.0, 4315.0, 7600.0] | 0 | 0
Siemens NH-2-250 | Siemens NH-2-250 | 250 | [4800.0, 120.0, 7.0, 0.1, 0.004] | 0 | 0 | [450.0, 800.0, 1650.0, 4000.0, 8500.0] | 0 | 0
Siemens NH-2-315 | Siemens NH-2-315 | 315 | [4800.0, 120.0, 7.0, 0.1, 0.004] | 0 | 0 | [550.0, 920.0, 1900.0, 5000.0, 11000.0] | 0 | 0
Siemens NH-2-355 | Siemens NH-2-355 | 355 | [4800.0, 120.0, 6.0, 0.1, 0.004] | 0 | 0 | [650.0, 1116.27, 2350.0, 5840.0, 12790.0] | 0 | 0
Siemens NH-2-400 | Siemens NH-2-400 | 400 | [4800.0, 120.0, 7.0, 0.1, 0.004] | 0 | 0 | [720.0, 1350.0, 2800.0, 6500.0, 15000.0] | 0 | 0
Siemens NH-2-425 | Siemens NH-2-425 | 425 | [4800.0, 120.0, 7.0, 0.1, 0.004] | 0 | 0 | [850.0, 1500.0, 3050.0, 7500.0, 16500.0] | 0 | 0
Siemens NH-2-630 | Siemens NH-2-630 | 630 | [4800.0, 120.0, 7.0, 0.1, 0.004] | 0 | 0 | [1200.0, 2000.0, 4800.0, 12000.0, 26000.0] | 0 | 0

## dtypes
| element | column | dtype
0 | bus | name | object
1 | bus | vn_kv | float64
2 | bus | type | object
3 | bus | zone | object
4 | bus | in_service | bool
5 | load | name | object
6 | load | bus | uint32
7 | load | p_mw | float64
8 | load | q_mvar | float64
9 | load | const_z_percent | float64
10 | load | const_i_percent | float64
11 | load | sn_mva | float64
12 | load | scaling | float64
13 | load | in_service | bool
14 | load | type | object
15 | ext_grid | name | object
16 | ext_grid | bus | uint32
17 | ext_grid | vm_pu | float64
18 | ext_grid | va_degree | float64
19 | ext_grid | slack_weight | float64
20 | ext_grid | in_service | bool
21 | line | name | object
22 | line | std_type | object
23 | line | from_bus | uint32
24 | line | to_bus | uint32
25 | line | length_km | float64
26 | line | r_ohm_per_km | float64
27 | line | x_ohm_per_km | float64
28 | line | c_nf_per_km | float64
29 | line | g_us_per_km | float64
30 | line | max_i_ka | float64
31 | line | df | float64
32 | line | parallel | uint32
33 | line | type | object
34 | line | in_service | bool
35 | trafo | name | object
36 | trafo | std_type | object
37 | trafo | hv_bus | uint32
38 | trafo | lv_bus | uint32
39 | trafo | sn_mva | float64
40 | trafo | vn_hv_kv | float64
41 | trafo | vn_lv_kv | float64
42 | trafo | vk_percent | float64
43 | trafo | vkr_percent | float64
44 | trafo | pfe_kw | float64
45 | trafo | i0_percent | float64
46 | trafo | shift_degree | float64
47 | trafo | tap_side | object
48 | trafo | tap_neutral | int32
49 | trafo | tap_min | int32
50 | trafo | tap_max | int32
51 | trafo | tap_step_percent | float64
52 | trafo | tap_step_degree | float64
53 | trafo | tap_pos | int32
54 | trafo | tap_phase_shifter | bool
55 | trafo | parallel | uint32
56 | trafo | df | float64
57 | trafo | in_service | bool
58 | line_geodata | coords | object
59 | bus_geodata | x | float64
60 | bus_geodata | y | float64
61 | bus_geodata | coords | object

## parameters
| version | format_version | converged | OPF_converged | name | f_hz | sn_mva
0 | 2.14.6 | 2.14.0 | FALSE | FALSE |  | 50 | 1