## bus
| name | vn_kv | type | zone | in_service
0 | bus_LV_5726-1_0_10_node_0 | 0.4 | n |  | TRUE
1 | bus_LV_5726-1_0_10_node_1 | 0.4 | n |  | TRUE
2 | bus_LV_5726-1_0_10_node_2 | 0.4 | n |  | TRUE
3 | bus_LV_5726-1_0_10_node_78 | 0.4 | n |  | TRUE
4 | bus_LV_5726-1_0_10_node_4 | 0.4 | n |  | TRUE
5 | bus_LV_5726-1_0_10_node_27 | 0.4 | n |  | TRUE
6 | bus_LV_5726-1_0_10_node_5 | 0.4 | n |  | TRUE
7 | bus_LV_5726-1_0_10_node_24 | 0.4 | n |  | TRUE
8 | bus_LV_5726-1_0_10_node_76 | 0.4 | n |  | TRUE
9 | bus_LV_5726-1_0_10_node_7 | 0.4 | n |  | TRUE
10 | bus_LV_5726-1_0_10_node_9 | 0.4 | n |  | TRUE
11 | bus_LV_5726-1_0_10_node_11 | 0.4 | n |  | TRUE
12 | bus_LV_5726-1_0_10_node_10 | 0.4 | n |  | TRUE
13 | bus_LV_5726-1_0_10_node_167 | 0.4 | n |  | TRUE
14 | bus_LV_5726-1_0_10_node_48 | 0.4 | n |  | TRUE
15 | bus_LV_5726-1_0_10_node_49 | 0.4 | n |  | TRUE
16 | bus_LV_5726-1_0_10_node_51 | 0.4 | n |  | TRUE
17 | bus_LV_5726-1_0_10_node_12 | 0.4 | n |  | TRUE
18 | bus_LV_5726-1_0_10_node_13 | 0.4 | n |  | TRUE
19 | bus_LV_5726-1_0_10_node_14 | 0.4 | n |  | TRUE
20 | bus_LV_5726-1_0_10_node_15 | 0.4 | n |  | TRUE
21 | bus_LV_5726-1_0_10_node_16 | 0.4 | n |  | TRUE
22 | bus_LV_5726-1_0_10_node_17 | 0.4 | n |  | TRUE
23 | bus_LV_5726-1_0_10_node_69 | 0.4 | n |  | TRUE
24 | bus_LV_5726-1_0_10_node_21 | 0.4 | n |  | TRUE
25 | bus_LV_5726-1_0_10_node_70 | 0.4 | n |  | TRUE
26 | bus_LV_5726-1_0_10_node_163 | 0.4 | n |  | TRUE
27 | bus_LV_5726-1_0_10_node_19 | 0.4 | n |  | TRUE
28 | bus_LV_5726-1_0_10_node_71 | 0.4 | n |  | TRUE
29 | bus_LV_5726-1_0_10_node_18 | 0.4 | n |  | TRUE
30 | bus_LV_5726-1_0_10_node_20 | 0.4 | n |  | TRUE
31 | bus_LV_5726-1_0_10_node_67 | 0.4 | n |  | TRUE
32 | bus_LV_5726-1_0_10_node_68 | 0.4 | n |  | TRUE
33 | bus_LV_5726-1_0_10_node_82 | 0.4 | n |  | TRUE
34 | bus_LV_5726-1_0_10_node_91 | 0.4 | n |  | TRUE
35 | bus_LV_5726-1_0_10_node_22 | 0.4 | n |  | TRUE
36 | bus_LV_5726-1_0_10_node_23 | 0.4 | n |  | TRUE
37 | bus_LV_5726-1_0_10_node_25 | 0.4 | n |  | TRUE
38 | bus_LV_5726-1_0_10_node_26 | 0.4 | n |  | TRUE
39 | bus_LV_5726-1_0_10_node_30 | 0.4 | n |  | TRUE
40 | bus_LV_5726-1_0_10_node_28 | 0.4 | n |  | TRUE
41 | bus_LV_5726-1_0_10_node_33 | 0.4 | n |  | TRUE
42 | bus_LV_5726-1_0_10_node_31 | 0.4 | n |  | TRUE
43 | bus_LV_5726-1_0_10_node_29 | 0.4 | n |  | TRUE
44 | bus_LV_5726-1_0_10_node_35 | 0.4 | n |  | TRUE
45 | bus_LV_5726-1_0_10_node_32 | 0.4 | n |  | TRUE
46 | bus_LV_5726-1_0_10_node_36 | 0.4 | n |  | TRUE
47 | bus_LV_5726-1_0_10_node_34 | 0.4 | n |  | TRUE
48 | bus_LV_5726-1_0_10_node_42 | 0.4 | n |  | TRUE
49 | bus_LV_5726-1_0_10_node_39 | 0.4 | n |  | TRUE
50 | bus_LV_5726-1_0_10_node_37 | 0.4 | n |  | TRUE
51 | bus_LV_5726-1_0_10_node_38 | 0.4 | n |  | TRUE
52 | bus_LV_5726-1_0_10_node_40 | 0.4 | n |  | TRUE
53 | bus_LV_5726-1_0_10_node_43 | 0.4 | n |  | TRUE
54 | bus_LV_5726-1_0_10_node_41 | 0.4 | n |  | TRUE
55 | bus_LV_5726-1_0_10_node_44 | 0.4 | n |  | TRUE
56 | bus_LV_5726-1_0_10_node_52 | 0.4 | n |  | TRUE
57 | bus_LV_5726-1_0_10_node_50 | 0.4 | n |  | TRUE
58 | bus_LV_5726-1_0_10_node_59 | 0.4 | n |  | TRUE
59 | bus_LV_5726-1_0_10_node_58 | 0.4 | n |  | TRUE
60 | bus_LV_5726-1_0_10_node_53 | 0.4 | n |  | TRUE
61 | bus_LV_5726-1_0_10_node_164 | 0.4 | n |  | TRUE
62 | bus_LV_5726-1_0_10_node_61 | 0.4 | n |  | TRUE
63 | bus_LV_5726-1_0_10_node_63 | 0.4 | n |  | TRUE
64 | bus_LV_5726-1_0_10_node_60 | 0.4 | n |  | TRUE
65 | bus_LV_5726-1_0_10_node_54 | 0.4 | n |  | TRUE
66 | bus_LV_5726-1_0_10_node_55 | 0.4 | n |  | TRUE
67 | bus_LV_5726-1_0_10_node_56 | 0.4 | n |  | TRUE
68 | bus_LV_5726-1_0_10_node_57 | 0.4 | n |  | TRUE
69 | bus_LV_5726-1_0_10_node_116 | 0.4 | n |  | TRUE
70 | bus_LV_5726-1_0_10_node_129 | 0.4 | n |  | TRUE
71 | bus_LV_5726-1_0_10_node_117 | 0.4 | n |  | TRUE
72 | bus_LV_5726-1_0_10_node_166 | 0.4 | n |  | TRUE
73 | bus_LV_5726-1_0_10_node_115 | 0.4 | n |  | TRUE
74 | bus_LV_5726-1_0_10_node_128 | 0.4 | n |  | TRUE
75 | bus_LV_5726-1_0_10_node_62 | 0.4 | n |  | TRUE
76 | bus_LV_5726-1_0_10_node_65 | 0.4 | n |  | TRUE
77 | bus_LV_5726-1_0_10_node_92 | 0.4 | n |  | TRUE
78 | bus_LV_5726-1_0_10_node_64 | 0.4 | n |  | TRUE
79 | bus_LV_5726-1_0_10_node_93 | 0.4 | n |  | TRUE
80 | bus_LV_5726-1_0_10_node_66 | 0.4 | n |  | TRUE
81 | bus_LV_5726-1_0_10_node_83 | 0.4 | n |  | TRUE
82 | bus_LV_5726-1_0_10_node_90 | 0.4 | n |  | TRUE
83 | bus_LV_5726-1_0_10_node_72 | 0.4 | n |  | TRUE
84 | bus_LV_5726-1_0_10_node_73 | 0.4 | n |  | TRUE
85 | bus_LV_5726-1_0_10_node_75 | 0.4 | n |  | TRUE
86 | bus_LV_5726-1_0_10_node_74 | 0.4 | n |  | TRUE
87 | bus_LV_5726-1_0_10_node_77 | 0.4 | n |  | TRUE
88 | bus_LV_5726-1_0_10_node_79 | 0.4 | n |  | TRUE
89 | bus_LV_5726-1_0_10_node_80 | 0.4 | n |  | TRUE
90 | bus_LV_5726-1_0_10_node_84 | 0.4 | n |  | TRUE
91 | bus_LV_5726-1_0_10_node_85 | 0.4 | n |  | TRUE
92 | bus_LV_5726-1_0_10_node_86 | 0.4 | n |  | TRUE
93 | bus_LV_5726-1_0_10_node_87 | 0.4 | n |  | TRUE
94 | bus_LV_5726-1_0_10_node_88 | 0.4 | n |  | TRUE
95 | bus_LV_5726-1_0_10_node_89 | 0.4 | n |  | TRUE
96 | bus_LV_5726-1_0_10_node_160 | 0.4 | n |  | TRUE
97 | bus_LV_5726-1_0_10_node_158 | 0.4 | n |  | TRUE
98 | bus_LV_5726-1_0_10_node_95 | 0.4 | n |  | TRUE
99 | bus_LV_5726-1_0_10_node_94 | 0.4 | n |  | TRUE
100 | bus_LV_5726-1_0_10_node_99 | 0.4 | n |  | TRUE
101 | bus_LV_5726-1_0_10_node_98 | 0.4 | n |  | TRUE
102 | bus_LV_5726-1_0_10_node_97 | 0.4 | n |  | TRUE
103 | bus_LV_5726-1_0_10_node_100 | 0.4 | n |  | TRUE
104 | bus_LV_5726-1_0_10_node_96 | 0.4 | n |  | TRUE
105 | bus_LV_5726-1_0_10_node_102 | 0.4 | n |  | TRUE
106 | bus_LV_5726-1_0_10_node_104 | 0.4 | n |  | TRUE
107 | bus_LV_5726-1_0_10_node_101 | 0.4 | n |  | TRUE
108 | bus_LV_5726-1_0_10_node_103 | 0.4 | n |  | TRUE
109 | bus_LV_5726-1_0_10_node_157 | 0.4 | n |  | TRUE
110 | bus_LV_5726-1_0_10_node_161 | 0.4 | n |  | TRUE
111 | bus_LV_5726-1_0_10_node_155 | 0.4 | n |  | TRUE
112 | bus_LV_5726-1_0_10_node_162 | 0.4 | n |  | TRUE
113 | bus_LV_5726-1_0_10_node_105 | 0.4 | n |  | TRUE
114 | bus_LV_5726-1_0_10_node_106 | 0.4 | n |  | TRUE
115 | bus_LV_5726-1_0_10_node_107 | 0.4 | n |  | TRUE
116 | bus_LV_5726-1_0_10_node_108 | 0.4 | n |  | TRUE
117 | bus_LV_5726-1_0_10_node_109 | 0.4 | n |  | TRUE
118 | bus_LV_5726-1_0_10_node_110 | 0.4 | n |  | TRUE
119 | bus_LV_5726-1_0_10_node_114 | 0.4 | n |  | TRUE
120 | bus_LV_5726-1_0_10_node_139 | 0.4 | n |  | TRUE
121 | bus_LV_5726-1_0_10_node_111 | 0.4 | n |  | TRUE
122 | bus_LV_5726-1_0_10_node_138 | 0.4 | n |  | TRUE
123 | bus_LV_5726-1_0_10_node_112 | 0.4 | n |  | TRUE
124 | bus_LV_5726-1_0_10_node_113 | 0.4 | n |  | TRUE
125 | bus_LV_5726-1_0_10_node_118 | 0.4 | n |  | TRUE
126 | bus_LV_5726-1_0_10_node_124 | 0.4 | n |  | TRUE
127 | bus_LV_5726-1_0_10_node_119 | 0.4 | n |  | TRUE
128 | bus_LV_5726-1_0_10_node_120 | 0.4 | n |  | TRUE
129 | bus_LV_5726-1_0_10_node_121 | 0.4 | n |  | TRUE
130 | bus_LV_5726-1_0_10_node_147 | 0.4 | n |  | TRUE
131 | bus_LV_5726-1_0_10_node_122 | 0.4 | n |  | TRUE
132 | bus_LV_5726-1_0_10_node_148 | 0.4 | n |  | TRUE
133 | bus_LV_5726-1_0_10_node_123 | 0.4 | n |  | TRUE
134 | bus_LV_5726-1_0_10_node_151 | 0.4 | n |  | TRUE
135 | bus_LV_5726-1_0_10_node_152 | 0.4 | n |  | TRUE
136 | bus_LV_5726-1_0_10_node_125 | 0.4 | n |  | TRUE
137 | bus_LV_5726-1_0_10_node_126 | 0.4 | n |  | TRUE
138 | bus_LV_5726-1_0_10_node_127 | 0.4 | n |  | TRUE
139 | bus_LV_5726-1_0_10_node_130 | 0.4 | n |  | TRUE
140 | bus_LV_5726-1_0_10_node_131 | 0.4 | n |  | TRUE
141 | bus_LV_5726-1_0_10_node_132 | 0.4 | n |  | TRUE
142 | bus_LV_5726-1_0_10_node_136 | 0.4 | n |  | TRUE
143 | bus_LV_5726-1_0_10_node_135 | 0.4 | n |  | TRUE
144 | bus_LV_5726-1_0_10_node_133 | 0.4 | n |  | TRUE
145 | bus_LV_5726-1_0_10_node_134 | 0.4 | n |  | TRUE
146 | bus_LV_5726-1_0_10_node_137 | 0.4 | n |  | TRUE
147 | bus_LV_5726-1_0_10_node_165 | 0.4 | n |  | TRUE
148 | bus_LV_5726-1_0_10_node_140 | 0.4 | n |  | TRUE
149 | bus_LV_5726-1_0_10_node_141 | 0.4 | n |  | TRUE
150 | bus_LV_5726-1_0_10_node_142 | 0.4 | n |  | TRUE
151 | bus_LV_5726-1_0_10_node_143 | 0.4 | n |  | TRUE
152 | bus_LV_5726-1_0_10_node_144 | 0.4 | n |  | TRUE
153 | bus_LV_5726-1_0_10_node_146 | 0.4 | n |  | TRUE
154 | bus_LV_5726-1_0_10_node_145 | 0.4 | n |  | TRUE
155 | bus_LV_5726-1_0_10_node_168 | 0.4 | n |  | TRUE
156 | bus_LV_5726-1_0_10_node_149 | 0.4 | n |  | TRUE
157 | bus_LV_5726-1_0_10_node_150 | 0.4 | n |  | TRUE
158 | bus_LV_5726-1_0_10_node_153 | 0.4 | n |  | TRUE
159 | bus_LV_5726-1_0_10_node_154 | 0.4 | n |  | TRUE
160 | bus_LV_5726-1_0_10_node_156 | 0.4 | n |  | TRUE
161 | bus_LV_5726-1_0_10_node_159 | 0.4 | n |  | TRUE
162 | bus_MV_317_0_node_16 | 20 | n |  | TRUE

## load
| name | bus | p_mw | q_mvar | const_z_percent | const_i_percent | sn_mva | scaling | in_service | type
0 | LV_5726-1_0_10_load_0 | 0 | 0.00078093 | 0.00019572 | 0 | 0 |  | 1 | TRUE | wye
1 | LV_5726-1_0_10_load_1 | 1 | 0.0050365 | 0.0012623 | 0 | 0 |  | 1 | TRUE | wye
2 | LV_5726-1_0_10_load_78 | 3 | 0.0013346 | 0.00033448 | 0 | 0 |  | 1 | TRUE | wye
3 | LV_5726-1_0_10_load_4 | 4 | 0.0015185 | 0.00038056 | 0 | 0 |  | 1 | TRUE | wye
4 | LV_5726-1_0_10_load_27 | 5 | 0.00050656 | 0.00012696 | 0 | 0 |  | 1 | TRUE | wye
5 | LV_5726-1_0_10_load_5 | 6 | 0.0054486 | 0.0013656 | 0 | 0 |  | 1 | TRUE | wye
6 | LV_5726-1_0_10_load_7 | 9 | 0.021822 | 0.0054691 | 0 | 0 |  | 1 | TRUE | wye
7 | LV_5726-1_0_10_load_11 | 11 | 0.0030577 | 0.00076633 | 0 | 0 |  | 1 | TRUE | wye
8 | LV_5726-1_0_10_load_167 | 13 | 0.0082493 | 0.0020675 | 0 | 0 |  | 1 | TRUE | wye
9 | LV_5726-1_0_10_load_49 | 15 | 0.0046789 | 0.0011726 | 0 | 0 |  | 1 | TRUE | wye
10 | LV_5726-1_0_10_load_12 | 17 | 0.025043 | 0.0062765 | 0 | 0 |  | 1 | TRUE | wye
11 | LV_5726-1_0_10_load_13 | 18 | 0.0067462 | 0.0016908 | 0 | 0 |  | 1 | TRUE | wye
12 | LV_5726-1_0_10_load_15 | 20 | 0.0031236 | 0.00078285 | 0 | 0 |  | 1 | TRUE | wye
13 | LV_5726-1_0_10_load_16 | 21 | 0.0076943 | 0.0019284 | 0 | 0 |  | 1 | TRUE | wye
14 | LV_5726-1_0_10_load_17 | 22 | 0.0050464 | 0.0012647 | 0 | 0 |  | 1 | TRUE | wye
15 | LV_5726-1_0_10_load_69 | 23 | 0.0022513 | 0.00056422 | 0 | 0 |  | 1 | TRUE | wye
16 | LV_5726-1_0_10_load_70 | 25 | 0.00060387 | 0.00015134 | 0 | 0 |  | 1 | TRUE | wye
17 | LV_5726-1_0_10_load_163 | 26 | 0.0011841 | 0.00029675 | 0 | 0 |  | 1 | TRUE | wye
18 | LV_5726-1_0_10_load_19 | 27 | 0.00065485 | 0.00016412 | 0 | 0 |  | 1 | TRUE | wye
19 | LV_5726-1_0_10_load_71 | 28 | 0.0027765 | 0.00069586 | 0 | 0 |  | 1 | TRUE | wye
20 | LV_5726-1_0_10_load_18 | 29 | 0.024884 | 0.0062364 | 0 | 0 |  | 1 | TRUE | wye
21 | LV_5726-1_0_10_load_20 | 30 | 0.0016337 | 0.00040945 | 0 | 0 |  | 1 | TRUE | wye
22 | LV_5726-1_0_10_load_82 | 33 | 0.0075075 | 0.0018816 | 0 | 0 |  | 1 | TRUE | wye
23 | LV_5726-1_0_10_load_91 | 34 | 0.01159 | 0.0029048 | 0 | 0 |  | 1 | TRUE | wye
24 | LV_5726-1_0_10_load_22 | 35 | 0.00035894 | 8.9959e-05 | 0 | 0 |  | 1 | TRUE | wye
25 | LV_5726-1_0_10_load_25 | 37 | 0.002718 | 0.0006812 | 0 | 0 |  | 1 | TRUE | wye
26 | LV_5726-1_0_10_load_28 | 40 | 0.00025219 | 6.3204e-05 | 0 | 0 |  | 1 | TRUE | wye
27 | LV_5726-1_0_10_load_33 | 41 | 0.0010451 | 0.00026193 | 0 | 0 |  | 1 | TRUE | wye
28 | LV_5726-1_0_10_load_31 | 42 | 0.00055093 | 0.00013808 | 0 | 0 |  | 1 | TRUE | wye
29 | LV_5726-1_0_10_load_29 | 43 | 0.0013246 | 0.00033199 | 0 | 0 |  | 1 | TRUE | wye
30 | LV_5726-1_0_10_load_32 | 45 | 0.0043348 | 0.0010864 | 0 | 0 |  | 1 | TRUE | wye
31 | LV_5726-1_0_10_load_34 | 47 | 0.006412 | 0.001607 | 0 | 0 |  | 1 | TRUE | wye
32 | LV_5726-1_0_10_load_42 | 48 | 0.0050031 | 0.0012539 | 0 | 0 |  | 1 | TRUE | wye
33 | LV_5726-1_0_10_load_39 | 49 | 0.0023131 | 0.00057971 | 0 | 0 |  | 1 | TRUE | wye
34 | LV_5726-1_0_10_load_37 | 50 | 0.0057189 | 0.0014333 | 0 | 0 |  | 1 | TRUE | wye
35 | LV_5726-1_0_10_load_38 | 51 | 0.006753 | 0.0016925 | 0 | 0 |  | 1 | TRUE | wye
36 | LV_5726-1_0_10_load_40 | 52 | 0.0077352 | 0.0019386 | 0 | 0 |  | 1 | TRUE | wye
37 | LV_5726-1_0_10_load_43 | 53 | 0.010656 | 0.0026706 | 0 | 0 |  | 1 | TRUE | wye
38 | LV_5726-1_0_10_load_41 | 54 | 0.0056308 | 0.0014112 | 0 | 0 |  | 1 | TRUE | wye
39 | LV_5726-1_0_10_load_44 | 55 | 0.010699 | 0.0026815 | 0 | 0 |  | 1 | TRUE | wye
40 | LV_5726-1_0_10_load_52 | 56 | 0.0036201 | 0.00090727 | 0 | 0 |  | 1 | TRUE | wye
41 | LV_5726-1_0_10_load_58 | 59 | 0.0091989 | 0.0023055 | 0 | 0 |  | 1 | TRUE | wye
42 | LV_5726-1_0_10_load_53 | 60 | 0.006403 | 0.0016047 | 0 | 0 |  | 1 | TRUE | wye
43 | LV_5726-1_0_10_load_164 | 61 | 0.007527 | 0.0018864 | 0 | 0 |  | 1 | TRUE | wye
44 | LV_5726-1_0_10_load_60 | 64 | 0.0016656 | 0.00041744 | 0 | 0 |  | 1 | TRUE | wye
45 | LV_5726-1_0_10_load_54 | 65 | 0.0079217 | 0.0019854 | 0 | 0 |  | 1 | TRUE | wye
46 | LV_5726-1_0_10_load_57 | 68 | 0.0034728 | 0.00087036 | 0 | 0 |  | 1 | TRUE | wye
47 | LV_5726-1_0_10_load_129 | 70 | 0.0036383 | 0.00091185 | 0 | 0 |  | 1 | TRUE | wye
48 | LV_5726-1_0_10_load_117 | 71 | 0.0037336 | 0.00093572 | 0 | 0 |  | 1 | TRUE | wye
49 | LV_5726-1_0_10_load_166 | 72 | 0.0063091 | 0.0015812 | 0 | 0 |  | 1 | TRUE | wye
50 | LV_5726-1_0_10_load_128 | 74 | 0.003354 | 0.00084059 | 0 | 0 |  | 1 | TRUE | wye
51 | LV_5726-1_0_10_load_62 | 75 | 0.012701 | 0.0031832 | 0 | 0 |  | 1 | TRUE | wye
52 | LV_5726-1_0_10_load_92 | 77 | 0.013539 | 0.0033931 | 0 | 0 |  | 1 | TRUE | wye
53 | LV_5726-1_0_10_load_64 | 78 | 0.010111 | 0.0025341 | 0 | 0 |  | 1 | TRUE | wye
54 | LV_5726-1_0_10_load_66 | 80 | 0.0059809 | 0.001499 | 0 | 0 |  | 1 | TRUE | wye
55 | LV_5726-1_0_10_load_83 | 81 | 0.0055685 | 0.0013956 | 0 | 0 |  | 1 | TRUE | wye
56 | LV_5726-1_0_10_load_90 | 82 | 0.011155 | 0.0027957 | 0 | 0 |  | 1 | TRUE | wye
57 | LV_5726-1_0_10_load_72 | 83 | 0.00071467 | 0.00017911 | 0 | 0 |  | 1 | TRUE | wye
58 | LV_5726-1_0_10_load_75 | 85 | 0.0021641 | 0.00054237 | 0 | 0 |  | 1 | TRUE | wye
59 | LV_5726-1_0_10_load_74 | 86 | 0.0065093 | 0.0016314 | 0 | 0 |  | 1 | TRUE | wye
60 | LV_5726-1_0_10_load_77 | 87 | 0.002402 | 0.000602 | 0 | 0 |  | 1 | TRUE | wye
61 | LV_5726-1_0_10_load_79 | 88 | 0.00098302 | 0.00024637 | 0 | 0 |  | 1 | TRUE | wye
62 | LV_5726-1_0_10_load_80 | 89 | 0.001386 | 0.00034735 | 0 | 0 |  | 1 | TRUE | wye
63 | LV_5726-1_0_10_load_84 | 90 | 0.0053656 | 0.0013447 | 0 | 0 |  | 1 | TRUE | wye
64 | LV_5726-1_0_10_load_86 | 92 | 0.0048083 | 0.0012051 | 0 | 0 |  | 1 | TRUE | wye
65 | LV_5726-1_0_10_load_87 | 93 | 0.0032127 | 0.00080519 | 0 | 0 |  | 1 | TRUE | wye
66 | LV_5726-1_0_10_load_88 | 94 | 0.0076804 | 0.0019249 | 0 | 0 |  | 1 | TRUE | wye
67 | LV_5726-1_0_10_load_89 | 95 | 0.0031311 | 0.00078472 | 0 | 0 |  | 1 | TRUE | wye
68 | LV_5726-1_0_10_load_160 | 96 | 0.00048461 | 0.00012146 | 0 | 0 |  | 1 | TRUE | wye
69 | LV_5726-1_0_10_load_94 | 99 | 0.012927 | 0.0032399 | 0 | 0 |  | 1 | TRUE | wye
70 | LV_5726-1_0_10_load_99 | 100 | 0.013251 | 0.0033211 | 0 | 0 |  | 1 | TRUE | wye
71 | LV_5726-1_0_10_load_97 | 102 | 0.0028466 | 0.00071342 | 0 | 0 |  | 1 | TRUE | wye
72 | LV_5726-1_0_10_load_96 | 104 | 0.020179 | 0.0050573 | 0 | 0 |  | 1 | TRUE | wye
73 | LV_5726-1_0_10_load_101 | 107 | 0.0035484 | 0.00088931 | 0 | 0 |  | 1 | TRUE | wye
74 | LV_5726-1_0_10_load_103 | 108 | 0.0047462 | 0.0011895 | 0 | 0 |  | 1 | TRUE | wye
75 | LV_5726-1_0_10_load_161 | 110 | 0.0020044 | 0.00050235 | 0 | 0 |  | 1 | TRUE | wye
76 | LV_5726-1_0_10_load_155 | 111 | 0.0016825 | 0.00042168 | 0 | 0 |  | 1 | TRUE | wye
77 | LV_5726-1_0_10_load_162 | 112 | 0.0021946 | 0.00055001 | 0 | 0 |  | 1 | TRUE | wye
78 | LV_5726-1_0_10_load_105 | 113 | 0.0054072 | 0.0013552 | 0 | 0 |  | 1 | TRUE | wye
79 | LV_5726-1_0_10_load_106 | 114 | 0.0027039 | 0.00067767 | 0 | 0 |  | 1 | TRUE | wye
80 | LV_5726-1_0_10_load_107 | 115 | 0.001668 | 0.00041804 | 0 | 0 |  | 1 | TRUE | wye
81 | LV_5726-1_0_10_load_108 | 116 | 0.0016151 | 0.00040478 | 0 | 0 |  | 1 | TRUE | wye
82 | LV_5726-1_0_10_load_109 | 117 | 0.0048909 | 0.0012258 | 0 | 0 |  | 1 | TRUE | wye
83 | LV_5726-1_0_10_load_110 | 118 | 0.0063702 | 0.0015965 | 0 | 0 |  | 1 | TRUE | wye
84 | LV_5726-1_0_10_load_114 | 119 | 0.0045772 | 0.0011472 | 0 | 0 |  | 1 | TRUE | wye
85 | LV_5726-1_0_10_load_139 | 120 | 0.0043112 | 0.0010805 | 0 | 0 |  | 1 | TRUE | wye
86 | LV_5726-1_0_10_load_112 | 123 | 0.00522 | 0.0013082 | 0 | 0 |  | 1 | TRUE | wye
87 | LV_5726-1_0_10_load_113 | 124 | 0.0021047 | 0.00052748 | 0 | 0 |  | 1 | TRUE | wye
88 | LV_5726-1_0_10_load_124 | 126 | 0.004049 | 0.0010148 | 0 | 0 |  | 1 | TRUE | wye
89 | LV_5726-1_0_10_load_119 | 127 | 0.003565 | 0.00089346 | 0 | 0 |  | 1 | TRUE | wye
90 | LV_5726-1_0_10_load_120 | 128 | 0.0031979 | 0.00080148 | 0 | 0 |  | 1 | TRUE | wye
91 | LV_5726-1_0_10_load_121 | 129 | 0.0025402 | 0.00063663 | 0 | 0 |  | 1 | TRUE | wye
92 | LV_5726-1_0_10_load_147 | 130 | 0.0024526 | 0.00061467 | 0 | 0 |  | 1 | TRUE | wye
93 | LV_5726-1_0_10_load_122 | 131 | 0.0026674 | 0.00066852 | 0 | 0 |  | 1 | TRUE | wye
94 | LV_5726-1_0_10_load_123 | 133 | 0.0019167 | 0.00048037 | 0 | 0 |  | 1 | TRUE | wye
95 | LV_5726-1_0_10_load_151 | 134 | 0.0017482 | 0.00043815 | 0 | 0 |  | 1 | TRUE | wye
96 | LV_5726-1_0_10_load_152 | 135 | 0.0024456 | 0.00061294 | 0 | 0 |  | 1 | TRUE | wye
97 | LV_5726-1_0_10_load_125 | 136 | 0.0025907 | 0.00064928 | 0 | 0 |  | 1 | TRUE | wye
98 | LV_5726-1_0_10_load_126 | 137 | 0.0026989 | 0.00067641 | 0 | 0 |  | 1 | TRUE | wye
99 | LV_5726-1_0_10_load_127 | 138 | 0.003605 | 0.0009035 | 0 | 0 |  | 1 | TRUE | wye
100 | LV_5726-1_0_10_load_130 | 139 | 0.0036995 | 0.00092719 | 0 | 0 |  | 1 | TRUE | wye
101 | LV_5726-1_0_10_load_131 | 140 | 0.0041953 | 0.0010514 | 0 | 0 |  | 1 | TRUE | wye
102 | LV_5726-1_0_10_load_136 | 142 | 0.0030039 | 0.00075284 | 0 | 0 |  | 1 | TRUE | wye
103 | LV_5726-1_0_10_load_135 | 143 | 0.0036022 | 0.00090279 | 0 | 0 |  | 1 | TRUE | wye
104 | LV_5726-1_0_10_load_133 | 144 | 0.0017229 | 0.0004318 | 0 | 0 |  | 1 | TRUE | wye
105 | LV_5726-1_0_10_load_137 | 146 | 0.0024607 | 0.00061671 | 0 | 0 |  | 1 | TRUE | wye
106 | LV_5726-1_0_10_load_165 | 147 | 0.0025285 | 0.00063371 | 0 | 0 |  | 1 | TRUE | wye
107 | LV_5726-1_0_10_load_140 | 148 | 0.0039527 | 0.00099065 | 0 | 0 |  | 1 | TRUE | wye
108 | LV_5726-1_0_10_load_141 | 149 | 0.0035829 | 0.00089795 | 0 | 0 |  | 1 | TRUE | wye
109 | LV_5726-1_0_10_load_142 | 150 | 0.0016206 | 0.00040615 | 0 | 0 |  | 1 | TRUE | wye
110 | LV_5726-1_0_10_load_145 | 154 | 0.0068217 | 0.0017097 | 0 | 0 |  | 1 | TRUE | wye
111 | LV_5726-1_0_10_load_168 | 155 | 0.0031818 | 0.00079744 | 0 | 0 |  | 1 | TRUE | wye
112 | LV_5726-1_0_10_load_149 | 156 | 0.0018511 | 0.00046393 | 0 | 0 |  | 1 | TRUE | wye
113 | LV_5726-1_0_10_load_150 | 157 | 0.0013231 | 0.0003316 | 0 | 0 |  | 1 | TRUE | wye
114 | LV_5726-1_0_10_load_153 | 158 | 0.0025327 | 0.00063476 | 0 | 0 |  | 1 | TRUE | wye
115 | LV_5726-1_0_10_load_154 | 159 | 0.0046491 | 0.0011652 | 0 | 0 |  | 1 | TRUE | wye
116 | LV_5726-1_0_10_load_159 | 161 | 0.00073688 | 0.00018468 | 0 | 0 |  | 1 | TRUE | wye

## ext_grid
| name | bus | vm_pu | va_degree | slack_weight | in_service
0 |  | 85 | 1 | 0 | 1 | TRUE

## line
| name | std_type | from_bus | to_bus | length_km | r_ohm_per_km | x_ohm_per_km | c_nf_per_km | g_us_per_km | max_i_ka | df | parallel | type | in_service
0 | LV_5726-1_0_10_line_0 |  | 0 | 1 | 0.041926 | 0.125 | 0.08 | 261 | 0 | 0.364 | 1 | 5 | cs | TRUE
1 | LV_5726-1_0_10_line_1 |  | 0 | 2 | 0.020844 | 0.125 | 0.08 | 261 | 0 | 0.364 | 1 | 5 | cs | TRUE
2 | LV_5726-1_0_10_line_2 |  | 1 | 3 | 1.0659 | 0.125 | 0.08 | 261 | 0 | 0.364 | 1 | 5 | cs | TRUE
3 | LV_5726-1_0_10_line_3 |  | 2 | 4 | 0.0081627 | 0.125 | 0.08 | 261 | 0 | 0.364 | 1 | 5 | cs | TRUE
4 | LV_5726-1_0_10_line_4 |  | 3 | 8 | 0.018241 | 0.125 | 0.08 | 261 | 0 | 0.364 | 1 | 5 | cs | TRUE
5 | LV_5726-1_0_10_line_5 |  | 4 | 6 | 0.057932 | 0.125 | 0.08 | 261 | 0 | 0.364 | 1 | 5 | cs | TRUE
6 | LV_5726-1_0_10_line_6 |  | 5 | 6 | 0.14635 | 0.125 | 0.08 | 261 | 0 | 0.364 | 1 | 5 | cs | TRUE
7 | LV_5726-1_0_10_line_7 |  | 5 | 7 | 0.046984 | 0.125 | 0.08 | 261 | 0 | 0.364 | 1 | 5 | cs | TRUE
8 | LV_5726-1_0_10_line_8 |  | 7 | 38 | 0.020152 | 0.125 | 0.08 | 261 | 0 | 0.364 | 1 | 5 | cs | TRUE
9 | LV_5726-1_0_10_line_9 |  | 7 | 35 | 0.0024559 | 0.125 | 0.08 | 261 | 0 | 0.364 | 1 | 1 | cs | TRUE
10 | LV_5726-1_0_10_line_10 |  | 8 | 87 | 0.029452 | 0.125 | 0.08 | 261 | 0 | 0.364 | 1 | 1 | cs | TRUE
11 | LV_5726-1_0_10_line_11 |  | 8 | 85 | 0.019355 | 0.125 | 0.08 | 261 | 0 | 0.364 | 1 | 5 | cs | TRUE
12 | LV_5726-1_0_10_line_12 |  | 9 | 10 | 0.016451 | 0.125 | 0.08 | 261 | 0 | 0.364 | 1 | 1 | cs | TRUE
13 | LV_5726-1_0_10_line_13 |  | 10 | 11 | 0.011354 | 0.125 | 0.08 | 261 | 0 | 0.364 | 1 | 1 | cs | TRUE
14 | LV_5726-1_0_10_line_14 |  | 10 | 12 | 0.005196 | 0.125 | 0.08 | 261 | 0 | 0.364 | 1 | 1 | cs | TRUE
15 | LV_5726-1_0_10_line_15 |  | 11 | 14 | 0.016275 | 0.125 | 0.08 | 261 | 0 | 0.364 | 1 | 1 | cs | TRUE
16 | LV_5726-1_0_10_line_16 |  | 12 | 13 | 0.026178 | 0.125 | 0.08 | 261 | 0 | 0.364 | 1 | 1 | cs | TRUE
17 | LV_5726-1_0_10_line_17 |  | 14 | 15 | 0.017527 | 0.125 | 0.08 | 261 | 0 | 0.364 | 1 | 5 | cs | TRUE
18 | LV_5726-1_0_10_line_18 |  | 14 | 16 | 0.037464 | 0.125 | 0.08 | 261 | 0 | 0.364 | 1 | 5 | cs | TRUE
19 | LV_5726-1_0_10_line_19 |  | 15 | 56 | 0.0017394 | 0.125 | 0.08 | 261 | 0 | 0.364 | 1 | 5 | cs | TRUE
20 | LV_5726-1_0_10_line_20 |  | 16 | 59 | 0.022595 | 0.125 | 0.08 | 261 | 0 | 0.364 | 1 | 1 | cs | TRUE
21 | LV_5726-1_0_10_line_21 |  | 16 | 57 | 0.030427 | 0.125 | 0.08 | 261 | 0 | 0.364 | 1 | 5 | cs | TRUE
22 | LV_5726-1_0_10_line_22 |  | 17 | 18 | 0.013578 | 0.125 | 0.08 | 261 | 0 | 0.364 | 1 | 5 | cs | TRUE
23 | LV_5726-1_0_10_line_23 |  | 17 | 19 | 0.021926 | 0.125 | 0.08 | 261 | 0 | 0.364 | 1 | 5 | cs | TRUE
24 | LV_5726-1_0_10_line_24 |  | 18 | 20 | 0.014748 | 0.125 | 0.08 | 261 | 0 | 0.364 | 1 | 5 | cs | TRUE
25 | LV_5726-1_0_10_line_25 |  | 19 | 21 | 0.014734 | 0.125 | 0.08 | 261 | 0 | 0.364 | 1 | 1 | cs | TRUE
26 | LV_5726-1_0_10_line_26 |  | 19 | 22 | 0.0060343 | 0.125 | 0.08 | 261 | 0 | 0.364 | 1 | 5 | cs | TRUE
27 | LV_5726-1_0_10_line_27 |  | 20 | 23 | 0.012897 | 0.125 | 0.08 | 261 | 0 | 0.364 | 1 | 5 | cs | TRUE
28 | LV_5726-1_0_10_line_28 |  | 21 | 24 | 0.032067 | 0.125 | 0.08 | 261 | 0 | 0.364 | 1 | 1 | cs | TRUE
29 | LV_5726-1_0_10_line_29 |  | 22 | 25 | 0.0074488 | 0.125 | 0.08 | 261 | 0 | 0.364 | 1 | 5 | cs | TRUE
30 | LV_5726-1_0_10_line_30 |  | 23 | 26 | 0.012913 | 0.125 | 0.08 | 261 | 0 | 0.364 | 1 | 5 | cs | TRUE
31 | LV_5726-1_0_10_line_31 |  | 24 | 27 | 0.010775 | 0.125 | 0.08 | 261 | 0 | 0.364 | 1 | 1 | cs | TRUE
32 | LV_5726-1_0_10_line_32 |  | 25 | 28 | 0.020835 | 0.125 | 0.08 | 261 | 0 | 0.364 | 1 | 5 | cs | TRUE
33 | LV_5726-1_0_10_line_33 |  | 26 | 57 | 0.013734 | 0.125 | 0.08 | 261 | 0 | 0.364 | 1 | 5 | cs | TRUE
34 | LV_5726-1_0_10_line_34 |  | 27 | 29 | 0.013453 | 0.125 | 0.08 | 261 | 0 | 0.364 | 1 | 1 | cs | TRUE
35 | LV_5726-1_0_10_line_35 |  | 28 | 83 | 0.057254 | 0.125 | 0.08 | 261 | 0 | 0.364 | 1 | 5 | cs | TRUE
36 | LV_5726-1_0_10_line_36 |  | 29 | 30 | 0.017252 | 0.125 | 0.08 | 261 | 0 | 0.364 | 1 | 1 | cs | TRUE
37 | LV_5726-1_0_10_line_37 |  | 31 | 32 | 0.028862 | 0.125 | 0.08 | 261 | 0 | 0.364 | 1 | 1 | cs | TRUE
38 | LV_5726-1_0_10_line_38 |  | 31 | 33 | 0.029211 | 0.125 | 0.08 | 261 | 0 | 0.364 | 1 | 1 | cs | TRUE
39 | LV_5726-1_0_10_line_39 |  | 32 | 34 | 0.0028934 | 0.125 | 0.08 | 261 | 0 | 0.364 | 1 | 1 | cs | TRUE
40 | LV_5726-1_0_10_line_40 |  | 33 | 81 | 0.0044612 | 0.125 | 0.08 | 261 | 0 | 0.364 | 1 | 1 | cs | TRUE
41 | LV_5726-1_0_10_line_41 |  | 34 | 82 | 0.015508 | 0.125 | 0.08 | 261 | 0 | 0.364 | 1 | 1 | cs | TRUE
42 | LV_5726-1_0_10_line_42 |  | 35 | 36 | 0.017584 | 0.125 | 0.08 | 261 | 0 | 0.364 | 1 | 1 | cs | TRUE
43 | LV_5726-1_0_10_line_43 |  | 36 | 37 | 0.033743 | 0.125 | 0.08 | 261 | 0 | 0.364 | 1 | 1 | cs | TRUE
44 | LV_5726-1_0_10_line_44 |  | 38 | 39 | 0.020825 | 0.125 | 0.08 | 261 | 0 | 0.364 | 1 | 5 | cs | TRUE
45 | LV_5726-1_0_10_line_45 |  | 38 | 40 | 0.020842 | 0.125 | 0.08 | 261 | 0 | 0.364 | 1 | 1 | cs | TRUE
46 | LV_5726-1_0_10_line_46 |  | 39 | 41 | 0.005331 | 0.125 | 0.08 | 261 | 0 | 0.364 | 1 | 5 | cs | TRUE
47 | LV_5726-1_0_10_line_47 |  | 39 | 42 | 0.00909 | 0.125 | 0.08 | 261 | 0 | 0.364 | 1 | 1 | cs | TRUE
48 | LV_5726-1_0_10_line_48 |  | 40 | 43 | 0.0083117 | 0.125 | 0.08 | 261 | 0 | 0.364 | 1 | 1 | cs | TRUE
49 | LV_5726-1_0_10_line_49 |  | 41 | 44 | 0.02298 | 0.125 | 0.08 | 261 | 0 | 0.364 | 1 | 5 | cs | TRUE
50 | LV_5726-1_0_10_line_50 |  | 42 | 45 | 0.015309 | 0.125 | 0.08 | 261 | 0 | 0.364 | 1 | 1 | cs | TRUE
51 | LV_5726-1_0_10_line_51 |  | 44 | 46 | 0.003221 | 0.125 | 0.08 | 261 | 0 | 0.364 | 1 | 5 | cs | TRUE
52 | LV_5726-1_0_10_line_52 |  | 44 | 47 | 0.011827 | 0.125 | 0.08 | 261 | 0 | 0.364 | 1 | 1 | cs | TRUE
53 | LV_5726-1_0_10_line_53 |  | 46 | 48 | 0.003503 | 0.125 | 0.08 | 261 | 0 | 0.364 | 1 | 1 | cs | TRUE
54 | LV_5726-1_0_10_line_54 |  | 46 | 49 | 0.020523 | 0.125 | 0.08 | 261 | 0 | 0.364 | 1 | 5 | cs | TRUE
55 | LV_5726-1_0_10_line_55 |  | 49 | 50 | 0.0067973 | 0.125 | 0.08 | 261 | 0 | 0.364 | 1 | 5 | cs | TRUE
56 | LV_5726-1_0_10_line_56 |  | 50 | 51 | 0.0065998 | 0.125 | 0.08 | 261 | 0 | 0.364 | 1 | 5 | cs | TRUE
57 | LV_5726-1_0_10_line_57 |  | 51 | 52 | 0.033344 | 0.125 | 0.08 | 261 | 0 | 0.364 | 1 | 1 | cs | TRUE
58 | LV_5726-1_0_10_line_58 |  | 51 | 53 | 0.056533 | 0.125 | 0.08 | 261 | 0 | 0.364 | 1 | 2 | cs | TRUE
59 | LV_5726-1_0_10_line_59 |  | 52 | 54 | 0.018991 | 0.125 | 0.08 | 261 | 0 | 0.364 | 1 | 1 | cs | TRUE
60 | LV_5726-1_0_10_line_60 |  | 53 | 55 | 0.031791 | 0.125 | 0.08 | 261 | 0 | 0.364 | 1 | 1 | cs | TRUE
61 | LV_5726-1_0_10_line_61 |  | 56 | 60 | 0.010027 | 0.125 | 0.08 | 261 | 0 | 0.364 | 1 | 5 | cs | TRUE
62 | LV_5726-1_0_10_line_62 |  | 57 | 58 | 0.036453 | 0.125 | 0.08 | 261 | 0 | 0.364 | 1 | 5 | cs | TRUE
63 | LV_5726-1_0_10_line_63 |  | 58 | 61 | 0.020172 | 0.125 | 0.08 | 261 | 0 | 0.364 | 1 | 1 | cs | TRUE
64 | LV_5726-1_0_10_line_64 |  | 58 | 62 | 0.024988 | 0.125 | 0.08 | 261 | 0 | 0.364 | 1 | 5 | cs | TRUE
65 | LV_5726-1_0_10_line_65 |  | 60 | 65 | 0.017143 | 0.125 | 0.08 | 261 | 0 | 0.364 | 1 | 5 | cs | TRUE
66 | LV_5726-1_0_10_line_66 |  | 62 | 63 | 0.020197 | 0.125 | 0.08 | 261 | 0 | 0.364 | 1 | 5 | cs | TRUE
67 | LV_5726-1_0_10_line_67 |  | 62 | 64 | 0.021608 | 0.125 | 0.08 | 261 | 0 | 0.364 | 1 | 1 | cs | TRUE
68 | LV_5726-1_0_10_line_68 |  | 63 | 76 | 0.028801 | 0.125 | 0.08 | 261 | 0 | 0.364 | 1 | 1 | cs | TRUE
69 | LV_5726-1_0_10_line_69 |  | 63 | 77 | 0.023804 | 0.125 | 0.08 | 261 | 0 | 0.364 | 1 | 5 | cs | TRUE
70 | LV_5726-1_0_10_line_70 |  | 64 | 75 | 0.0050749 | 0.125 | 0.08 | 261 | 0 | 0.364 | 1 | 1 | cs | TRUE
71 | LV_5726-1_0_10_line_71 |  | 65 | 66 | 0.021432 | 0.125 | 0.08 | 261 | 0 | 0.364 | 1 | 5 | cs | TRUE
72 | LV_5726-1_0_10_line_72 |  | 66 | 67 | 0.009559 | 0.125 | 0.08 | 261 | 0 | 0.364 | 1 | 5 | cs | TRUE
73 | LV_5726-1_0_10_line_73 |  | 66 | 68 | 0.024192 | 0.125 | 0.08 | 261 | 0 | 0.364 | 1 | 1 | cs | TRUE
74 | LV_5726-1_0_10_line_74 |  | 67 | 69 | 0.036091 | 0.125 | 0.08 | 261 | 0 | 0.364 | 1 | 5 | cs | TRUE
75 | LV_5726-1_0_10_line_75 |  | 67 | 70 | 0.014123 | 0.125 | 0.08 | 261 | 0 | 0.364 | 1 | 1 | cs | TRUE
76 | LV_5726-1_0_10_line_76 |  | 68 | 71 | 0.01559 | 0.125 | 0.08 | 261 | 0 | 0.364 | 1 | 1 | cs | TRUE
77 | LV_5726-1_0_10_line_77 |  | 69 | 72 | 0.028798 | 0.125 | 0.08 | 261 | 0 | 0.364 | 1 | 1 | cs | TRUE
78 | LV_5726-1_0_10_line_78 |  | 69 | 73 | 0.009953 | 0.125 | 0.08 | 261 | 0 | 0.364 | 1 | 5 | cs | TRUE
79 | LV_5726-1_0_10_line_79 |  | 70 | 74 | 0.025317 | 0.125 | 0.08 | 261 | 0 | 0.364 | 1 | 1 | cs | TRUE
80 | LV_5726-1_0_10_line_80 |  | 73 | 119 | 0.016494 | 0.125 | 0.08 | 261 | 0 | 0.364 | 1 | 5 | cs | TRUE
81 | LV_5726-1_0_10_line_81 |  | 74 | 138 | 0.023487 | 0.125 | 0.08 | 261 | 0 | 0.364 | 1 | 1 | cs | TRUE
82 | LV_5726-1_0_10_line_82 |  | 76 | 78 | 0.025907 | 0.125 | 0.08 | 261 | 0 | 0.364 | 1 | 1 | cs | TRUE
83 | LV_5726-1_0_10_line_83 |  | 77 | 79 | 0.010029 | 0.125 | 0.08 | 261 | 0 | 0.364 | 1 | 5 | cs | TRUE
84 | LV_5726-1_0_10_line_84 |  | 78 | 80 | 0.013011 | 0.125 | 0.08 | 261 | 0 | 0.364 | 1 | 1 | cs | TRUE
85 | LV_5726-1_0_10_line_85 |  | 79 | 98 | 0.018855 | 0.125 | 0.08 | 261 | 0 | 0.364 | 1 | 5 | cs | TRUE
86 | LV_5726-1_0_10_line_86 |  | 82 | 95 | 0.00026373 | 0.125 | 0.08 | 261 | 0 | 0.364 | 1 | 1 | cs | TRUE
87 | LV_5726-1_0_10_line_87 |  | 83 | 84 | 0.0075623 | 0.125 | 0.08 | 261 | 0 | 0.364 | 1 | 5 | cs | TRUE
88 | LV_5726-1_0_10_line_88 |  | 84 | 85 | 0.020306 | 0.125 | 0.08 | 261 | 0 | 0.364 | 1 | 5 | cs | TRUE
89 | LV_5726-1_0_10_line_89 |  | 84 | 86 | 0.018475 | 0.125 | 0.08 | 261 | 0 | 0.364 | 1 | 1 | cs | TRUE
90 | LV_5726-1_0_10_line_90 |  | 87 | 88 | 0.016548 | 0.125 | 0.08 | 261 | 0 | 0.364 | 1 | 1 | cs | TRUE
91 | LV_5726-1_0_10_line_91 |  | 88 | 89 | 0.01315 | 0.125 | 0.08 | 261 | 0 | 0.364 | 1 | 1 | cs | TRUE
92 | LV_5726-1_0_10_line_92 |  | 90 | 91 | 0.029179 | 0.125 | 0.08 | 261 | 0 | 0.364 | 1 | 1 | cs | TRUE
93 | LV_5726-1_0_10_line_93 |  | 90 | 92 | 0.0070404 | 0.125 | 0.08 | 261 | 0 | 0.364 | 1 | 1 | cs | TRUE
94 | LV_5726-1_0_10_line_94 |  | 91 | 93 | 0.037261 | 0.125 | 0.08 | 261 | 0 | 0.364 | 1 | 5 | cs | TRUE
95 | LV_5726-1_0_10_line_95 |  | 91 | 94 | 0.020373 | 0.125 | 0.08 | 261 | 0 | 0.364 | 1 | 5 | cs | TRUE
96 | LV_5726-1_0_10_line_96 |  | 93 | 95 | 0.023787 | 0.125 | 0.08 | 261 | 0 | 0.364 | 1 | 2 | cs | TRUE
97 | LV_5726-1_0_10_line_97 |  | 94 | 96 | 0.020507 | 0.125 | 0.08 | 261 | 0 | 0.364 | 1 | 5 | cs | TRUE
98 | LV_5726-1_0_10_line_98 |  | 96 | 97 | 0.010306 | 0.125 | 0.08 | 261 | 0 | 0.364 | 1 | 5 | cs | TRUE
99 | LV_5726-1_0_10_line_99 |  | 97 | 161 | 0.0092206 | 0.125 | 0.08 | 261 | 0 | 0.364 | 1 | 1 | cs | TRUE
100 | LV_5726-1_0_10_line_100 |  | 97 | 160 | 0.017346 | 0.125 | 0.08 | 261 | 0 | 0.364 | 1 | 5 | cs | TRUE
101 | LV_5726-1_0_10_line_101 |  | 98 | 101 | 0.023552 | 0.125 | 0.08 | 261 | 0 | 0.364 | 1 | 5 | cs | TRUE
102 | LV_5726-1_0_10_line_102 |  | 98 | 102 | 0.016032 | 0.125 | 0.08 | 261 | 0 | 0.364 | 1 | 1 | cs | TRUE
103 | LV_5726-1_0_10_line_103 |  | 99 | 100 | 0.013791 | 0.125 | 0.08 | 261 | 0 | 0.364 | 1 | 1 | cs | TRUE
104 | LV_5726-1_0_10_line_104 |  | 100 | 101 | 0.012246 | 0.125 | 0.08 | 261 | 0 | 0.364 | 1 | 1 | cs | TRUE
105 | LV_5726-1_0_10_line_105 |  | 101 | 103 | 0.033904 | 0.125 | 0.08 | 261 | 0 | 0.364 | 1 | 5 | cs | TRUE
106 | LV_5726-1_0_10_line_106 |  | 102 | 104 | 0.028638 | 0.125 | 0.08 | 261 | 0 | 0.364 | 1 | 1 | cs | TRUE
107 | LV_5726-1_0_10_line_107 |  | 103 | 105 | 0.008017 | 0.125 | 0.08 | 261 | 0 | 0.364 | 1 | 5 | cs | TRUE
108 | LV_5726-1_0_10_line_108 |  | 105 | 106 | 0.031522 | 0.125 | 0.08 | 261 | 0 | 0.364 | 1 | 5 | cs | TRUE
109 | LV_5726-1_0_10_line_109 |  | 105 | 107 | 0.036126 | 0.125 | 0.08 | 261 | 0 | 0.364 | 1 | 1 | cs | TRUE
110 | LV_5726-1_0_10_line_110 |  | 106 | 109 | 0.011468 | 0.125 | 0.08 | 261 | 0 | 0.364 | 1 | 5 | cs | TRUE
111 | LV_5726-1_0_10_line_111 |  | 106 | 110 | 0.022965 | 0.125 | 0.08 | 261 | 0 | 0.364 | 1 | 1 | cs | TRUE
112 | LV_5726-1_0_10_line_112 |  | 107 | 108 | 0.0059089 | 0.125 | 0.08 | 261 | 0 | 0.364 | 1 | 1 | cs | TRUE
113 | LV_5726-1_0_10_line_113 |  | 109 | 111 | 0.026879 | 0.125 | 0.08 | 261 | 0 | 0.364 | 1 | 5 | cs | TRUE
114 | LV_5726-1_0_10_line_114 |  | 110 | 112 | 0.021793 | 0.125 | 0.08 | 261 | 0 | 0.364 | 1 | 1 | cs | TRUE
115 | LV_5726-1_0_10_line_115 |  | 111 | 159 | 0.016533 | 0.125 | 0.08 | 261 | 0 | 0.364 | 1 | 5 | cs | TRUE
116 | LV_5726-1_0_10_line_116 |  | 113 | 114 | 0.0069084 | 0.125 | 0.08 | 261 | 0 | 0.364 | 1 | 5 | cs | TRUE
117 | LV_5726-1_0_10_line_117 |  | 113 | 115 | 0.021392 | 0.125 | 0.08 | 261 | 0 | 0.364 | 1 | 5 | cs | TRUE
118 | LV_5726-1_0_10_line_118 |  | 114 | 116 | 0.0029417 | 0.125 | 0.08 | 261 | 0 | 0.364 | 1 | 5 | cs | TRUE
119 | LV_5726-1_0_10_line_119 |  | 115 | 117 | 0.0103 | 0.125 | 0.08 | 261 | 0 | 0.364 | 1 | 5 | cs | TRUE
120 | LV_5726-1_0_10_line_120 |  | 116 | 118 | 0.015925 | 0.125 | 0.08 | 261 | 0 | 0.364 | 1 | 2 | cs | TRUE
121 | LV_5726-1_0_10_line_121 |  | 117 | 119 | 0.016368 | 0.125 | 0.08 | 261 | 0 | 0.364 | 1 | 5 | cs | TRUE
122 | LV_5726-1_0_10_line_122 |  | 117 | 120 | 0.071872 | 0.125 | 0.08 | 261 | 0 | 0.364 | 1 | 5 | cs | TRUE
123 | LV_5726-1_0_10_line_123 |  | 118 | 121 | 0.019396 | 0.125 | 0.08 | 261 | 0 | 0.364 | 1 | 1 | cs | TRUE
124 | LV_5726-1_0_10_line_124 |  | 120 | 122 | 0.032674 | 0.125 | 0.08 | 261 | 0 | 0.364 | 1 | 5 | cs | TRUE
125 | LV_5726-1_0_10_line_125 |  | 121 | 123 | 0.0048263 | 0.125 | 0.08 | 261 | 0 | 0.364 | 1 | 1 | cs | TRUE
126 | LV_5726-1_0_10_line_126 |  | 121 | 124 | 0.013478 | 0.125 | 0.08 | 261 | 0 | 0.364 | 1 | 1 | cs | TRUE
127 | LV_5726-1_0_10_line_127 |  | 122 | 148 | 0.030757 | 0.125 | 0.08 | 261 | 0 | 0.364 | 1 | 1 | cs | TRUE
128 | LV_5726-1_0_10_line_128 |  | 122 | 142 | 0.080891 | 0.125 | 0.08 | 261 | 0 | 0.364 | 1 | 2 | cs | TRUE
129 | LV_5726-1_0_10_line_129 |  | 123 | 125 | 0.030685 | 0.125 | 0.08 | 261 | 0 | 0.364 | 1 | 1 | cs | TRUE
130 | LV_5726-1_0_10_line_130 |  | 124 | 126 | 0.013077 | 0.125 | 0.08 | 261 | 0 | 0.364 | 1 | 1 | cs | TRUE
131 | LV_5726-1_0_10_line_131 |  | 125 | 127 | 0.0083712 | 0.125 | 0.08 | 261 | 0 | 0.364 | 1 | 1 | cs | TRUE
132 | LV_5726-1_0_10_line_132 |  | 125 | 128 | 0.044389 | 0.125 | 0.08 | 261 | 0 | 0.364 | 1 | 1 | cs | TRUE
133 | LV_5726-1_0_10_line_133 |  | 127 | 129 | 0.010953 | 0.125 | 0.08 | 261 | 0 | 0.364 | 1 | 1 | cs | TRUE
134 | LV_5726-1_0_10_line_134 |  | 128 | 130 | 0.048058 | 0.125 | 0.08 | 261 | 0 | 0.364 | 1 | 1 | cs | TRUE
135 | LV_5726-1_0_10_line_135 |  | 129 | 131 | 0.027523 | 0.125 | 0.08 | 261 | 0 | 0.364 | 1 | 1 | cs | TRUE
136 | LV_5726-1_0_10_line_136 |  | 130 | 132 | 0.0091786 | 0.125 | 0.08 | 261 | 0 | 0.364 | 1 | 1 | cs | TRUE
137 | LV_5726-1_0_10_line_137 |  | 131 | 133 | 0.029636 | 0.125 | 0.08 | 261 | 0 | 0.364 | 1 | 1 | cs | TRUE
138 | LV_5726-1_0_10_line_138 |  | 132 | 156 | 0.007172 | 0.125 | 0.08 | 261 | 0 | 0.364 | 1 | 1 | cs | TRUE
139 | LV_5726-1_0_10_line_139 |  | 132 | 157 | 0.02444 | 0.125 | 0.08 | 261 | 0 | 0.364 | 1 | 1 | cs | TRUE
140 | LV_5726-1_0_10_line_140 |  | 133 | 134 | 0.025042 | 0.125 | 0.08 | 261 | 0 | 0.364 | 1 | 1 | cs | TRUE
141 | LV_5726-1_0_10_line_141 |  | 134 | 135 | 0.023642 | 0.125 | 0.08 | 261 | 0 | 0.364 | 1 | 1 | cs | TRUE
142 | LV_5726-1_0_10_line_142 |  | 135 | 158 | 0.033173 | 0.125 | 0.08 | 261 | 0 | 0.364 | 1 | 1 | cs | TRUE
143 | LV_5726-1_0_10_line_143 |  | 136 | 137 | 0.0014641 | 0.125 | 0.08 | 261 | 0 | 0.364 | 1 | 1 | cs | TRUE
144 | LV_5726-1_0_10_line_144 |  | 137 | 138 | 0.022866 | 0.125 | 0.08 | 261 | 0 | 0.364 | 1 | 1 | cs | TRUE
145 | LV_5726-1_0_10_line_145 |  | 139 | 140 | 0.016384 | 0.125 | 0.08 | 261 | 0 | 0.364 | 1 | 1 | cs | TRUE
146 | LV_5726-1_0_10_line_146 |  | 140 | 141 | 0.025881 | 0.125 | 0.08 | 261 | 0 | 0.364 | 1 | 1 | cs | TRUE
147 | LV_5726-1_0_10_line_147 |  | 141 | 144 | 0.029 | 0.125 | 0.08 | 261 | 0 | 0.364 | 1 | 1 | cs | TRUE
148 | LV_5726-1_0_10_line_148 |  | 141 | 145 | 0.015437 | 0.125 | 0.08 | 261 | 0 | 0.364 | 1 | 1 | cs | TRUE
149 | LV_5726-1_0_10_line_149 |  | 142 | 143 | 0.05747 | 0.125 | 0.08 | 261 | 0 | 0.364 | 1 | 1 | cs | TRUE
150 | LV_5726-1_0_10_line_150 |  | 143 | 146 | 0.028793 | 0.125 | 0.08 | 261 | 0 | 0.364 | 1 | 1 | cs | TRUE
151 | LV_5726-1_0_10_line_151 |  | 144 | 146 | 0.026231 | 0.125 | 0.08 | 261 | 0 | 0.364 | 1 | 1 | cs | TRUE
152 | LV_5726-1_0_10_line_152 |  | 145 | 147 | 0.01795 | 0.125 | 0.08 | 261 | 0 | 0.364 | 1 | 1 | cs | TRUE
153 | LV_5726-1_0_10_line_153 |  | 148 | 149 | 0.015516 | 0.125 | 0.08 | 261 | 0 | 0.364 | 1 | 1 | cs | TRUE
154 | LV_5726-1_0_10_line_154 |  | 149 | 150 | 0.073685 | 0.125 | 0.08 | 261 | 0 | 0.364 | 1 | 1 | cs | TRUE
155 | LV_5726-1_0_10_line_155 |  | 150 | 151 | 0.017163 | 0.125 | 0.08 | 261 | 0 | 0.364 | 1 | 1 | cs | TRUE
156 | LV_5726-1_0_10_line_156 |  | 151 | 152 | 0.029565 | 0.125 | 0.08 | 261 | 0 | 0.364 | 1 | 1 | cs | TRUE
157 | LV_5726-1_0_10_line_157 |  | 152 | 153 | 0.049739 | 0.125 | 0.08 | 261 | 0 | 0.364 | 1 | 1 | cs | TRUE
158 | LV_5726-1_0_10_line_158 |  | 152 | 154 | 0.060613 | 0.125 | 0.08 | 261 | 0 | 0.364 | 1 | 1 | cs | TRUE
159 | LV_5726-1_0_10_line_159 |  | 153 | 155 | 0.045859 | 0.125 | 0.08 | 261 | 0 | 0.364 | 1 | 1 | cs | TRUE
160 | LV_5726-1_0_10_line_160 |  | 159 | 160 | 0.0064349 | 0.125 | 0.08 | 261 | 0 | 0.364 | 1 | 5 | cs | TRUE

## trafo
| name | std_type | hv_bus | lv_bus | sn_mva | vn_hv_kv | vn_lv_kv | vk_percent | vkr_percent | pfe_kw | i0_percent | shift_degree | tap_side | tap_neutral | tap_min | tap_max | tap_step_percent | tap_step_degree | tap_pos | tap_phase_shifter | parallel | df | in_service
0 | LV_5726-1_0_10_trafo_75 | 0.63 MVA 20/0.4 kV | 162 | 85 | 0.63 | 20 | 0.4 | 6 | 1.206 | 1.65 | 0.2619 | 150 | hv | 0 | -2 | 2 | 2.5 | 0 | 0 | FALSE | 1 | 1 | TRUE

## line_geodata
| x0 | y0 | x1 | y1 | x2 | y2 | x3 | y3 | x4 | y4 | x5 | y5
0 | 2501755.2678 | 1138500.1963 | 2501727.357 | 1138502.298 | 2501719.7245 | 1138505.0686 | 2501717.6592 | 1138510.5056
1 | 2501775.4312 | 1138500.8916 | 2501771.6407 | 1138498.6631 | 2501762.7863 | 1138499.6301 | 2501755.2678 | 1138500.1963
2 | 2501139.8445 | 1137614.7882 | 2501717.6592 | 1138510.5056
3 | 2501775.4312 | 1138500.8916 | 2501770.2544 | 1138507.2027
4 | 2501125.0384 | 1137604.1335 | 2501139.8445 | 1137614.7882
5 | 2501733.7687 | 1138552.2009 | 2501751.8514 | 1138529.638 | 2501770.2544 | 1138507.2027
6 | 2501841.7619 | 1138650.9742 | 2501733.7687 | 1138552.2009
7 | 2501864.1649 | 1138689.4631 | 2501855.4712 | 1138683.7455 | 2501847.3247 | 1138657.3174 | 2501846.3015 | 1138654.0098 | 2501841.7619 | 1138650.9742
8 | 2501877.9435 | 1138675.3412 | 2501873.8794 | 1138677.0862 | 2501870.9154 | 1138680.2586 | 2501864.1649 | 1138689.4631
9 | 2501864.1649 | 1138689.4631 | 2501862.7123 | 1138691.4433
10 | 2501125.0384 | 1137604.1335 | 2501128.5312 | 1137599.8847 | 2501143.9837 | 1137588.7801 | 2501141.1782 | 1137584.7347
11 | 2501125.0384 | 1137604.1335 | 2501111.2781 | 1137595.9763 | 2501108.3784 | 1137594.2819
12 | 2500858.1406 | 1137534.4613 | 2500863.3888 | 1137544.7926 | 2500862.523 | 1137549.5777
13 | 2500858.1406 | 1137534.4613 | 2500868.2524 | 1137529.2973
14 | 2500853.5013 | 1137536.828 | 2500858.1406 | 1137534.4613
15 | 2500882.6053 | 1137521.629 | 2500875.0568 | 1137525.8223 | 2500868.2524 | 1137529.2973
16 | 2500853.5013 | 1137536.828 | 2500851.3685 | 1137532.527 | 2500838.1345 | 1137515.712
17 | 2500882.6053 | 1137521.629 | 2500879.5278 | 1137515.5647 | 2500876.0268 | 1137507.1393 | 2500875.7128 | 1137505.5675
18 | 2500882.6053 | 1137521.629 | 2500896.3829 | 1137513.9645 | 2500907.4481 | 1137507.9233 | 2500901.7 | 1137500.8801
19 | 2500875.7128 | 1137505.5675 | 2500875.3721 | 1137503.8618
20 | 2500901.7 | 1137500.8801 | 2500887.3138 | 1137483.4565
21 | 2500925.4037 | 1137496.499 | 2500916.7223 | 1137502.9234 | 2500907.4481 | 1137507.9233 | 2500901.7 | 1137500.8801
22 | 2500968.4911 | 1137529.3449 | 2500979.2929 | 1137537.5727
23 | 2500998.6789 | 1137547.6495 | 2500986.2709 | 1137542.2054 | 2500979.2929 | 1137537.5727
24 | 2500957.4482 | 1137519.5789 | 2500966.9194 | 1137528.1478 | 2500968.4911 | 1137529.3449
25 | 2500998.6789 | 1137547.6495 | 2501002.2904 | 1137540.7971 | 2501005.5459 | 1137534.6136
26 | 2500998.6789 | 1137547.6495 | 2501004.3958 | 1137549.5806
27 | 2500947.2049 | 1137511.7927 | 2500947.7517 | 1137512.1638 | 2500953.7275 | 1137516.2126 | 2500957.4482 | 1137519.5789
28 | 2501021.9346 | 1137507.0982 | 2501012.647 | 1137521.126 | 2501005.5459 | 1137534.6136
29 | 2501011.4529 | 1137551.9644 | 2501004.3958 | 1137549.5806
30 | 2500936.5202 | 1137504.5411 | 2500947.2049 | 1137511.7927
31 | 2501021.9346 | 1137507.0982 | 2501012.8025 | 1137501.3797
32 | 2501011.4529 | 1137551.9644 | 2501022.4709 | 1137555.6861 | 2501030.9599 | 1137559.2454
33 | 2500925.4037 | 1137496.499 | 2500928.7345 | 1137499.2571 | 2500936.5202 | 1137504.5411
34 | 2501012.8025 | 1137501.3797 | 2501001.4004 | 1137494.2397
35 | 2501030.9599 | 1137559.2454 | 2501068.0968 | 1137574.816 | 2501083.8378 | 1137581.1965
36 | 2500986.7789 | 1137485.0839 | 2501001.4004 | 1137494.2397
37 | 2501043.2901 | 1137470.3027 | 2501041.355 | 1137482.2529 | 2501046.8979 | 1137485.2416 | 2501056.3211 | 1137489.7787
38 | 2501056.3211 | 1137489.7787 | 2501061.8554 | 1137481.9386 | 2501073.4006 | 1137477.4686 | 2501080.0624 | 1137480.2889
39 | 2501043.2901 | 1137470.3027 | 2501044.6383 | 1137467.7425
40 | 2501084.1707 | 1137482.0281 | 2501080.0624 | 1137480.2889
41 | 2501044.6383 | 1137467.7425 | 2501047.4538 | 1137462.3961 | 2501054.2475 | 1137455.8054
42 | 2501852.3119 | 1138705.6216 | 2501862.7123 | 1138691.4433
43 | 2501852.3119 | 1138705.6216 | 2501823.0119 | 1138688.7437
44 | 2501877.9435 | 1138675.3412 | 2501882.8324 | 1138676.996 | 2501896.1759 | 1138685.284
45 | 2501877.9435 | 1138675.3412 | 2501875.735 | 1138670.5742 | 2501871.429 | 1138664.0847 | 2501875.6574 | 1138657.5299
46 | 2501896.1759 | 1138685.284 | 2501900.7144 | 1138688.1008
47 | 2501896.1759 | 1138685.284 | 2501900.922 | 1138677.5314
48 | 2501880.163 | 1138650.5453 | 2501875.6574 | 1138657.5299
49 | 2501900.7144 | 1138688.1008 | 2501915.7597 | 1138697.4395 | 2501920.0797 | 1138700.5378
50 | 2501908.915 | 1138664.475 | 2501900.922 | 1138677.5314
51 | 2501920.0797 | 1138700.5378 | 2501922.7103 | 1138702.4073
52 | 2501920.0797 | 1138700.5378 | 2501927.2519 | 1138691.1333
53 | 2501922.7103 | 1138702.4073 | 2501920.913 | 1138705.4162
54 | 2501922.7103 | 1138702.4073 | 2501939.399 | 1138714.3515
55 | 2501944.9265 | 1138718.3075 | 2501939.399 | 1138714.3515
56 | 2501944.9265 | 1138718.3075 | 2501947.1037 | 1138719.8657 | 2501950.5945 | 1138721.6545
57 | 2501950.5945 | 1138721.6545 | 2501950.5945 | 1138721.6545 | 2501954.8117 | 1138720.3296 | 2501958.2667 | 1138716.6044 | 2501965.1113 | 1138701.8284 | 2501969.4124 | 1138695.6134
58 | 2501950.5945 | 1138721.6545 | 2501990.1451 | 1138762.0488
59 | 2501969.4124 | 1138695.6134 | 2501980.2196 | 1138679.9969
60 | 2501990.1451 | 1138762.0488 | 2502001.9498 | 1138746.6127 | 2502009.5419 | 1138736.8609
61 | 2500873.6106 | 1137493.9991 | 2500873.8132 | 1137496.0577 | 2500875.3721 | 1137503.8618
62 | 2500925.4037 | 1137496.499 | 2500930.4123 | 1137490.3907 | 2500934.5252 | 1137483.6189 | 2500941.0697 | 1137471.2371 | 2500935.2171 | 1137468.1313
63 | 2500935.2171 | 1137468.1313 | 2500923.9997 | 1137451.3496
64 | 2500935.2171 | 1137468.1313 | 2500941.0697 | 1137471.2371 | 2500950.094 | 1137455.2456
65 | 2500873.6106 | 1137493.9991 | 2500871.9312 | 1137476.9385
66 | 2500962.1106 | 1137439.1938 | 2500955.0664 | 1137446.4585 | 2500950.094 | 1137455.2456
67 | 2500950.094 | 1137455.2456 | 2500937.1738 | 1137445.3406 | 2500939.5784 | 1137440.5863
68 | 2500962.1106 | 1137439.1938 | 2500968.6421 | 1137440.0649 | 2500975.8031 | 1137442.2487 | 2500988.1555 | 1137450.3842
69 | 2500962.1106 | 1137439.1938 | 2500961.0951 | 1137432.184 | 2500968.4139 | 1137417.1493
70 | 2500941.8688 | 1137436.0577 | 2500939.5784 | 1137440.5863
71 | 2500869.8316 | 1137455.6091 | 2500871.9312 | 1137476.9385
72 | 2500869.8316 | 1137455.6091 | 2500865.2538 | 1137447.2125
73 | 2500869.8316 | 1137455.6091 | 2500874.4009 | 1137453.6662 | 2500888.1984 | 1137440.2758
74 | 2500865.2538 | 1137447.2125 | 2500850.164 | 1137414.418
75 | 2500865.2538 | 1137447.2125 | 2500854.6578 | 1137456.5501
76 | 2500899.3862 | 1137429.4183 | 2500888.1984 | 1137440.2758
77 | 2500824.4705 | 1137420.3998 | 2500836.7785 | 1137423.4771 | 2500846.7185 | 1137416.387 | 2500850.164 | 1137414.418
78 | 2500846.656 | 1137405.1033 | 2500850.164 | 1137414.418
79 | 2500835.6637 | 1137473.2884 | 2500854.6578 | 1137456.5501
80 | 2500846.656 | 1137405.1033 | 2500853.9785 | 1137402.1366 | 2500859.4459 | 1137395.5069
81 | 2500818.0427 | 1137488.8167 | 2500835.6637 | 1137473.2884
82 | 2500988.1555 | 1137450.3842 | 2500985.5945 | 1137454.2064 | 2500973.7948 | 1137471.9473
83 | 2500972.8033 | 1137408.1323 | 2500968.4139 | 1137417.1493
84 | 2500966.5894 | 1137482.7806 | 2500973.7948 | 1137471.9473
85 | 2500972.8033 | 1137408.1323 | 2500977.8783 | 1137399.9662 | 2500982.4788 | 1137391.9523
86 | 2501054.4368 | 1137455.6218 | 2501054.2475 | 1137455.8054
87 | 2501090.8462 | 1137584.0374 | 2501083.8378 | 1137581.1965
88 | 2501090.8462 | 1137584.0374 | 2501108.3784 | 1137594.2819
89 | 2501090.8462 | 1137584.0374 | 2501105.4778 | 1137572.7577
90 | 2501141.1782 | 1137584.7347 | 2501154.5894 | 1137575.0404
91 | 2501152.6818 | 1137563.6029 | 2501156.5385 | 1137573.6316 | 2501154.5894 | 1137575.0404
92 | 2501104.217 | 1137420.2833 | 2501106.0796 | 1137424.0662 | 2501119.4076 | 1137445.1722
93 | 2501123.1667 | 1137451.125 | 2501119.4076 | 1137445.1722
94 | 2501104.217 | 1137420.2833 | 2501073.8332 | 1137441.8524
95 | 2501104.217 | 1137420.2833 | 2501097.8538 | 1137400.9297
96 | 2501073.8332 | 1137441.8524 | 2501054.4368 | 1137455.6218 | 2501054.4368 | 1137455.6218
97 | 2501097.8538 | 1137400.9297 | 2501096.4908 | 1137396.7843 | 2501091.1126 | 1137381.5636
98 | 2501087.6791 | 1137371.8468 | 2501091.1126 | 1137381.5636
99 | 2501087.6791 | 1137371.8468 | 2501078.9873 | 1137374.9242
100 | 2501080.9991 | 1137355.8353 | 2501087.6791 | 1137371.8468
101 | 2500982.4788 | 1137391.9523 | 2500995.6773 | 1137372.4235
102 | 2500982.4788 | 1137391.9523 | 2500995.0589 | 1137401.8907
103 | 2500976.2163 | 1137381.035 | 2500980.9204 | 1137372.4992 | 2500984.2923 | 1137370.2647
104 | 2500995.6773 | 1137372.4235 | 2500988.2209 | 1137369.1217 | 2500984.2923 | 1137370.2647
105 | 2501017.8339 | 1137346.8995 | 2501002.3389 | 1137362.4747 | 2500995.6773 | 1137372.4235
106 | 2501017.5308 | 1137419.6438 | 2500995.0589 | 1137401.8907
107 | 2501017.8339 | 1137346.8995 | 2501023.4568 | 1137341.1704
108 | 2501023.4568 | 1137341.1704 | 2501047.207 | 1137320.3677
109 | 2501023.4568 | 1137341.1704 | 2501012.893 | 1137321.0757 | 2501003.0038 | 1137311.9974
110 | 2501055.8469 | 1137312.799 | 2501047.207 | 1137320.3677
111 | 2501047.207 | 1137320.3677 | 2501035.9003 | 1137300.3789
112 | 2500998.6509 | 1137308.0014 | 2501003.0038 | 1137311.9974
113 | 2501055.8469 | 1137312.799 | 2501069.4096 | 1137336.0053
114 | 2501033.6231 | 1137282.7006 | 2501028.5761 | 1137287.4308 | 2501035.9003 | 1137300.3789
115 | 2501077.7521 | 1137350.2796 | 2501069.4096 | 1137336.0053
116 | 2500890.0241 | 1137358.4281 | 2500890.0241 | 1137358.4281 | 2500894.229 | 1137352.9467
117 | 2500890.0241 | 1137358.4281 | 2500876.4137 | 1137374.932
118 | 2500894.229 | 1137352.9467 | 2500896.0195 | 1137350.6127
119 | 2500869.8601 | 1137382.8787 | 2500876.4137 | 1137374.932
120 | 2500905.7121 | 1137337.9776 | 2500896.0195 | 1137350.6127
121 | 2500869.8601 | 1137382.8787 | 2500859.4459 | 1137395.5069
122 | 2500869.8601 | 1137382.8787 | 2500817.3114 | 1137333.8458
123 | 2500916.7341 | 1137322.0555 | 2500912.5255 | 1137329.0957 | 2500905.7121 | 1137337.9776
124 | 2500801.4467 | 1137305.2849 | 2500809.0435 | 1137318.5126 | 2500817.3114 | 1137333.8458
125 | 2500916.7341 | 1137322.0555 | 2500919.1136 | 1137317.8566
126 | 2500916.7341 | 1137322.0555 | 2500907.3814 | 1137312.3513
127 | 2500801.4467 | 1137305.2849 | 2500795.4868 | 1137291.4744 | 2500794.2904 | 1137275.8047
128 | 2500739.3594 | 1137357.1356 | 2500801.4467 | 1137305.2849
129 | 2500933.0285 | 1137290.5238 | 2500923.9651 | 1137309.2955 | 2500919.1136 | 1137317.8566
130 | 2500898.3066 | 1137302.9353 | 2500907.3814 | 1137312.3513
131 | 2500933.0285 | 1137290.5238 | 2500937.1427 | 1137283.2333
132 | 2500933.0285 | 1137290.5238 | 2500927.8965 | 1137287.2617 | 2500903.5326 | 1137257.6995
133 | 2500937.1427 | 1137283.2333 | 2500942.5254 | 1137273.6947
134 | 2500903.5326 | 1137257.6995 | 2500893.5156 | 1137245.5452 | 2500883.9141 | 1137233.4733 | 2500882.0501 | 1137227.7448 | 2500883.0616 | 1137222.814 | 2500886.3525 | 1137218.0073
135 | 2500955.149 | 1137249.7537 | 2500955.6238 | 1137250.4834 | 2500942.5254 | 1137273.6947
136 | 2500891.5377 | 1137210.4337 | 2500886.3525 | 1137218.0073
137 | 2500955.149 | 1137249.7537 | 2500938.9878 | 1137224.9125
138 | 2500891.5377 | 1137210.4337 | 2500886.862 | 1137204.9849
139 | 2500891.5377 | 1137210.4337 | 2500897.5395 | 1137204.8093 | 2500905.3727 | 1137194.5076 | 2500903.2838 | 1137191.9514
140 | 2500938.9878 | 1137224.9125 | 2500925.3316 | 1137203.9218
141 | 2500925.3316 | 1137203.9218 | 2500912.4391 | 1137184.1048
142 | 2500894.3487 | 1137156.2984 | 2500912.4391 | 1137184.1048
143 | 2500800.6961 | 1137503.7127 | 2500799.58 | 1137504.6603
144 | 2500800.6961 | 1137503.7127 | 2500812.7997 | 1137493.4371 | 2500818.0427 | 1137488.8167
145 | 2500713.1689 | 1137427.3578 | 2500725.8657 | 1137429.7503 | 2500728.7618 | 1137431.6495
146 | 2500741.7325 | 1137452.6922 | 2500739.7632 | 1137444.3083 | 2500735.0443 | 1137435.7696 | 2500728.7618 | 1137431.6495
147 | 2500741.7325 | 1137452.6922 | 2500747.8214 | 1137452.3807 | 2500754.0991 | 1137450.454 | 2500763.7398 | 1137441.5453 | 2500761.0545 | 1137439.6773
148 | 2500737.6148 | 1137467.5692 | 2500741.7325 | 1137452.6922
149 | 2500757.4701 | 1137398.5981 | 2500729.6353 | 1137369.9178 | 2500729.294 | 1137365.5429 | 2500739.3594 | 1137357.1356
150 | 2500777.523 | 1137419.2603 | 2500757.4701 | 1137398.5981
151 | 2500761.0545 | 1137439.6773 | 2500777.523 | 1137419.2603
152 | 2500737.6148 | 1137467.5692 | 2500749.6101 | 1137472.2191 | 2500753.9588 | 1137469.5014
153 | 2500794.2904 | 1137275.8047 | 2500793.1092 | 1137260.3336
154 | 2500770.4882 | 1137190.2068 | 2500793.1092 | 1137260.3336
155 | 2500762.7278 | 1137174.941 | 2500767.7644 | 1137183.608 | 2500770.4882 | 1137190.2068
156 | 2500762.7278 | 1137174.941 | 2500763.014 | 1137171.7566 | 2500774.7366 | 1137148.1268
157 | 2500774.7366 | 1137148.1268 | 2500793.0656 | 1137111.1912 | 2500796.7946 | 1137103.5251
158 | 2500774.7366 | 1137148.1268 | 2500807.9604 | 1137150.3149 | 2500828.2751 | 1137168.5788
159 | 2500796.7946 | 1137103.5251 | 2500827.1857 | 1137118.7347 | 2500837.7027 | 1137113.0027
160 | 2501080.9991 | 1137355.8353 | 2501077.7521 | 1137350.2796

## bus_geodata
| x | y | coords
0 | 2501755.2678 | 1138500.1963
1 | 2501717.6592 | 1138510.5056
2 | 2501775.4312 | 1138500.8916
3 | 2501139.8445 | 1137614.7882
4 | 2501770.2544 | 1138507.2027
5 | 2501841.7619 | 1138650.9742
6 | 2501733.7687 | 1138552.2009
7 | 2501864.1649 | 1138689.4631
8 | 2501125.0384 | 1137604.1335
9 | 2500862.523 | 1137549.5777
10 | 2500858.1406 | 1137534.4613
11 | 2500868.2524 | 1137529.2973
12 | 2500853.5013 | 1137536.828
13 | 2500838.1345 | 1137515.712
14 | 2500882.6053 | 1137521.629
15 | 2500875.7128 | 1137505.5675
16 | 2500901.7 | 1137500.8801
17 | 2500979.2929 | 1137537.5727
18 | 2500968.4911 | 1137529.3449
19 | 2500998.6789 | 1137547.6495
20 | 2500957.4482 | 1137519.5789
21 | 2501005.5459 | 1137534.6136
22 | 2501004.3958 | 1137549.5806
23 | 2500947.2049 | 1137511.7927
24 | 2501021.9346 | 1137507.0982
25 | 2501011.4529 | 1137551.9644
26 | 2500936.5202 | 1137504.5411
27 | 2501012.8025 | 1137501.3797
28 | 2501030.9599 | 1137559.2454
29 | 2501001.4004 | 1137494.2397
30 | 2500986.7789 | 1137485.0839
31 | 2501056.3211 | 1137489.7787
32 | 2501043.2901 | 1137470.3027
33 | 2501080.0624 | 1137480.2889
34 | 2501044.6383 | 1137467.7425
35 | 2501862.7123 | 1138691.4433
36 | 2501852.3119 | 1138705.6216
37 | 2501823.0119 | 1138688.7437
38 | 2501877.9435 | 1138675.3412
39 | 2501896.1759 | 1138685.284
40 | 2501875.6574 | 1138657.5299
41 | 2501900.7144 | 1138688.1008
42 | 2501900.922 | 1138677.5314
43 | 2501880.163 | 1138650.5453
44 | 2501920.0797 | 1138700.5378
45 | 2501908.915 | 1138664.475
46 | 2501922.7103 | 1138702.4073
47 | 2501927.2519 | 1138691.1333
48 | 2501920.913 | 1138705.4162
49 | 2501939.399 | 1138714.3515
50 | 2501944.9265 | 1138718.3075
51 | 2501950.5945 | 1138721.6545
52 | 2501969.4124 | 1138695.6134
53 | 2501990.1451 | 1138762.0488
54 | 2501980.2196 | 1138679.9969
55 | 2502009.5419 | 1138736.8609
56 | 2500875.3721 | 1137503.8618
57 | 2500925.4037 | 1137496.499
58 | 2500935.2171 | 1137468.1313
59 | 2500887.3138 | 1137483.4565
60 | 2500873.6106 | 1137493.9991
61 | 2500923.9997 | 1137451.3496
62 | 2500950.094 | 1137455.2456
63 | 2500962.1106 | 1137439.1938
64 | 2500939.5784 | 1137440.5863
65 | 2500871.9312 | 1137476.9385
66 | 2500869.8316 | 1137455.6091
67 | 2500865.2538 | 1137447.2125
68 | 2500888.1984 | 1137440.2758
69 | 2500850.164 | 1137414.418
70 | 2500854.6578 | 1137456.5501
71 | 2500899.3862 | 1137429.4183
72 | 2500824.4705 | 1137420.3998
73 | 2500846.656 | 1137405.1033
74 | 2500835.6637 | 1137473.2884
75 | 2500941.8688 | 1137436.0577
76 | 2500988.1555 | 1137450.3842
77 | 2500968.4139 | 1137417.1493
78 | 2500973.7948 | 1137471.9473
79 | 2500972.8033 | 1137408.1323
80 | 2500966.5894 | 1137482.7806
81 | 2501084.1707 | 1137482.0281
82 | 2501054.2475 | 1137455.8054
83 | 2501083.8378 | 1137581.1965
84 | 2501090.8462 | 1137584.0374
85 | 2501108.3784 | 1137594.2819
86 | 2501105.4778 | 1137572.7577
87 | 2501141.1782 | 1137584.7347
88 | 2501154.5894 | 1137575.0404
89 | 2501152.6818 | 1137563.6029
90 | 2501119.4076 | 1137445.1722
91 | 2501104.217 | 1137420.2833
92 | 2501123.1667 | 1137451.125
93 | 2501073.8332 | 1137441.8524
94 | 2501097.8538 | 1137400.9297
95 | 2501054.4368 | 1137455.6218
96 | 2501091.1126 | 1137381.5636
97 | 2501087.6791 | 1137371.8468
98 | 2500982.4788 | 1137391.9523
99 | 2500976.2163 | 1137381.035
100 | 2500984.2923 | 1137370.2647
101 | 2500995.6773 | 1137372.4235
102 | 2500995.0589 | 1137401.8907
103 | 2501017.8339 | 1137346.8995
104 | 2501017.5308 | 1137419.6438
105 | 2501023.4568 | 1137341.1704
106 | 2501047.207 | 1137320.3677
107 | 2501003.0038 | 1137311.9974
108 | 2500998.6509 | 1137308.0014
109 | 2501055.8469 | 1137312.799
110 | 2501035.9003 | 1137300.3789
111 | 2501069.4096 | 1137336.0053
112 | 2501033.6231 | 1137282.7006
113 | 2500890.0241 | 1137358.4281
114 | 2500894.229 | 1137352.9467
115 | 2500876.4137 | 1137374.932
116 | 2500896.0195 | 1137350.6127
117 | 2500869.8601 | 1137382.8787
118 | 2500905.7121 | 1137337.9776
119 | 2500859.4459 | 1137395.5069
120 | 2500817.3114 | 1137333.8458
121 | 2500916.7341 | 1137322.0555
122 | 2500801.4467 | 1137305.2849
123 | 2500919.1136 | 1137317.8566
124 | 2500907.3814 | 1137312.3513
125 | 2500933.0285 | 1137290.5238
126 | 2500898.3066 | 1137302.9353
127 | 2500937.1427 | 1137283.2333
128 | 2500903.5326 | 1137257.6995
129 | 2500942.5254 | 1137273.6947
130 | 2500886.3525 | 1137218.0073
131 | 2500955.149 | 1137249.7537
132 | 2500891.5377 | 1137210.4337
133 | 2500938.9878 | 1137224.9125
134 | 2500925.3316 | 1137203.9218
135 | 2500912.4391 | 1137184.1048
136 | 2500799.58 | 1137504.6603
137 | 2500800.6961 | 1137503.7127
138 | 2500818.0427 | 1137488.8167
139 | 2500713.1689 | 1137427.3578
140 | 2500728.7618 | 1137431.6495
141 | 2500741.7325 | 1137452.6922
142 | 2500739.3594 | 1137357.1356
143 | 2500757.4701 | 1137398.5981
144 | 2500761.0545 | 1137439.6773
145 | 2500737.6148 | 1137467.5692
146 | 2500777.523 | 1137419.2603
147 | 2500753.9588 | 1137469.5014
148 | 2500794.2904 | 1137275.8047
149 | 2500793.1092 | 1137260.3336
150 | 2500770.4882 | 1137190.2068
151 | 2500762.7278 | 1137174.941
152 | 2500774.7366 | 1137148.1268
153 | 2500796.7946 | 1137103.5251
154 | 2500828.2751 | 1137168.5788
155 | 2500837.7027 | 1137113.0027
156 | 2500886.862 | 1137204.9849
157 | 2500903.2838 | 1137191.9514
158 | 2500894.3487 | 1137156.2984
159 | 2501077.7521 | 1137350.2796
160 | 2501080.9991 | 1137355.8353
161 | 2501078.9873 | 1137374.9242
162 | 2501125.0384 | 1137604.1335

## line_std_types
| c_nf_per_km | r_ohm_per_km | x_ohm_per_km | max_i_ka | type | q_mm2 | alpha | voltage_rating
NAYY 4x50 SE | 210 | 0.642 | 0.083 | 0.142 | cs | 50 | 0.00403 | LV
NAYY 4x120 SE | 264 | 0.225 | 0.08 | 0.242 | cs | 120 | 0.00403 | LV
NAYY 4x150 SE | 261 | 0.208 | 0.08 | 0.27 | cs | 150 | 0.00403 | LV
NA2XS2Y 1x95 RM/25 12/20 kV | 216 | 0.313 | 0.132 | 0.252 | cs | 95 | 0.00403 | MV
NA2XS2Y 1x185 RM/25 12/20 kV | 273 | 0.161 | 0.117 | 0.362 | cs | 185 | 0.00403 | MV
NA2XS2Y 1x240 RM/25 12/20 kV | 304 | 0.122 | 0.112 | 0.421 | cs | 240 | 0.00403 | MV
NA2XS2Y 1x95 RM/25 6/10 kV | 315 | 0.313 | 0.123 | 0.249 | cs | 95 | 0.00403 | MV
NA2XS2Y 1x185 RM/25 6/10 kV | 406 | 0.161 | 0.11 | 0.358 | cs | 185 | 0.00403 | MV
NA2XS2Y 1x240 RM/25 6/10 kV | 456 | 0.122 | 0.105 | 0.416 | cs | 240 | 0.00403 | MV
NA2XS2Y 1x150 RM/25 12/20 kV | 250 | 0.206 | 0.116 | 0.319 | cs | 150 | 0.00403 | MV
NA2XS2Y 1x120 RM/25 12/20 kV | 230 | 0.253 | 0.119 | 0.283 | cs | 120 | 0.00403 | MV
NA2XS2Y 1x70 RM/25 12/20 kV | 190 | 0.443 | 0.132 | 0.22 | cs | 70 | 0.00403 | MV
NA2XS2Y 1x150 RM/25 6/10 kV | 360 | 0.206 | 0.11 | 0.315 | cs | 150 | 0.00403 | MV
NA2XS2Y 1x120 RM/25 6/10 kV | 340 | 0.253 | 0.113 | 0.28 | cs | 120 | 0.00403 | MV
NA2XS2Y 1x70 RM/25 6/10 kV | 280 | 0.443 | 0.123 | 0.217 | cs | 70 | 0.00403 | MV
N2XS(FL)2Y 1x120 RM/35 64/110 kV | 112 | 0.153 | 0.166 | 0.366 | cs | 120 | 0.00393 | HV
N2XS(FL)2Y 1x185 RM/35 64/110 kV | 125 | 0.099 | 0.156 | 0.457 | cs | 185 | 0.00393 | HV
N2XS(FL)2Y 1x240 RM/35 64/110 kV | 135 | 0.075 | 0.149 | 0.526 | cs | 240 | 0.00393 | HV
N2XS(FL)2Y 1x300 RM/35 64/110 kV | 144 | 0.06 | 0.144 | 0.588 | cs | 300 | 0.00393 | HV
15-AL1/3-ST1A 0.4 | 11 | 1.8769 | 0.35 | 0.105 | ol | 16 | 0.00403 | LV
24-AL1/4-ST1A 0.4 | 11.25 | 1.2012 | 0.335 | 0.14 | ol | 24 | 0.00403 | LV
48-AL1/8-ST1A 0.4 | 12.2 | 0.5939 | 0.3 | 0.21 | ol | 48 | 0.00403 | LV
94-AL1/15-ST1A 0.4 | 13.2 | 0.306 | 0.29 | 0.35 | ol | 94 | 0.00403 | LV
34-AL1/6-ST1A 10.0 | 9.7 | 0.8342 | 0.36 | 0.17 | ol | 34 | 0.00403 | MV
48-AL1/8-ST1A 10.0 | 10.1 | 0.5939 | 0.35 | 0.21 | ol | 48 | 0.00403 | MV
70-AL1/11-ST1A 10.0 | 10.4 | 0.4132 | 0.339 | 0.29 | ol | 70 | 0.00403 | MV
94-AL1/15-ST1A 10.0 | 10.75 | 0.306 | 0.33 | 0.35 | ol | 94 | 0.00403 | MV
122-AL1/20-ST1A 10.0 | 11.1 | 0.2376 | 0.323 | 0.41 | ol | 122 | 0.00403 | MV
149-AL1/24-ST1A 10.0 | 11.25 | 0.194 | 0.315 | 0.47 | ol | 149 | 0.00403 | MV
34-AL1/6-ST1A 20.0 | 9.15 | 0.8342 | 0.382 | 0.17 | ol | 34 | 0.00403 | MV
48-AL1/8-ST1A 20.0 | 9.5 | 0.5939 | 0.372 | 0.21 | ol | 48 | 0.00403 | MV
70-AL1/11-ST1A 20.0 | 9.7 | 0.4132 | 0.36 | 0.29 | ol | 70 | 0.00403 | MV
94-AL1/15-ST1A 20.0 | 10 | 0.306 | 0.35 | 0.35 | ol | 94 | 0.00403 | MV
122-AL1/20-ST1A 20.0 | 10.3 | 0.2376 | 0.344 | 0.41 | ol | 122 | 0.00403 | MV
149-AL1/24-ST1A 20.0 | 10.5 | 0.194 | 0.337 | 0.47 | ol | 149 | 0.00403 | MV
184-AL1/30-ST1A 20.0 | 10.75 | 0.1571 | 0.33 | 0.535 | ol | 184 | 0.00403 | MV
243-AL1/39-ST1A 20.0 | 11 | 0.1188 | 0.32 | 0.645 | ol | 243 | 0.00403 | MV
48-AL1/8-ST1A 110.0 | 8 | 0.5939 | 0.46 | 0.21 | ol | 48 | 0.00403 | HV
70-AL1/11-ST1A 110.0 | 8.4 | 0.4132 | 0.45 | 0.29 | ol | 70 | 0.00403 | HV
94-AL1/15-ST1A 110.0 | 8.65 | 0.306 | 0.44 | 0.35 | ol | 94 | 0.00403 | HV
122-AL1/20-ST1A 110.0 | 8.5 | 0.2376 | 0.43 | 0.41 | ol | 122 | 0.00403 | HV
149-AL1/24-ST1A 110.0 | 8.75 | 0.194 | 0.41 | 0.47 | ol | 149 | 0.00403 | HV
184-AL1/30-ST1A 110.0 | 8.8 | 0.1571 | 0.4 | 0.535 | ol | 184 | 0.00403 | HV
243-AL1/39-ST1A 110.0 | 9 | 0.1188 | 0.39 | 0.645 | ol | 243 | 0.00403 | HV
305-AL1/39-ST1A 110.0 | 9.2 | 0.0949 | 0.38 | 0.74 | ol | 305 | 0.00403 | HV
490-AL1/64-ST1A 110.0 | 9.75 | 0.059 | 0.37 | 0.96 | ol | 490 | 0.00403 | HV
679-AL1/86-ST1A 110.0 | 9.95 | 0.042 | 0.36 | 1.15 | ol | 679 | 0.00403 | HV
490-AL1/64-ST1A 220.0 | 10 | 0.059 | 0.285 | 0.96 | ol | 490 | 0.00403 | HV
679-AL1/86-ST1A 220.0 | 11.7 | 0.042 | 0.275 | 1.15 | ol | 679 | 0.00403 | HV
490-AL1/64-ST1A 380.0 | 11 | 0.059 | 0.253 | 0.96 | ol | 490 | 0.00403 | HV
679-AL1/86-ST1A 380.0 | 14.6 | 0.042 | 0.25 | 1.15 | ol | 679 | 0.00403 | HV

## trafo_std_types
| i0_percent | pfe_kw | vkr_percent | sn_mva | vn_lv_kv | vn_hv_kv | vk_percent | shift_degree | vector_group | tap_side | tap_neutral | tap_min | tap_max | tap_step_degree | tap_step_percent | tap_phase_shifter
160 MVA 380/110 kV | 0.06 | 60 | 0.25 | 160 | 110 | 380 | 12.2 | 0 | Yy0 | hv | 0 | -9 | 9 | 0 | 1.5 | FALSE
100 MVA 220/110 kV | 0.06 | 55 | 0.26 | 100 | 110 | 220 | 12 | 0 | Yy0 | hv | 0 | -9 | 9 | 0 | 1.5 | FALSE
63 MVA 110/20 kV | 0.04 | 22 | 0.32 | 63 | 20 | 110 | 18 | 150 | YNd5 | hv | 0 | -9 | 9 | 0 | 1.5 | FALSE
40 MVA 110/20 kV | 0.05 | 18 | 0.34 | 40 | 20 | 110 | 16.2 | 150 | YNd5 | hv | 0 | -9 | 9 | 0 | 1.5 | FALSE
25 MVA 110/20 kV | 0.07 | 14 | 0.41 | 25 | 20 | 110 | 12 | 150 | YNd5 | hv | 0 | -9 | 9 | 0 | 1.5 | FALSE
63 MVA 110/10 kV | 0.04 | 22 | 0.32 | 63 | 10 | 110 | 18 | 150 | YNd5 | hv | 0 | -9 | 9 | 0 | 1.5 | FALSE
40 MVA 110/10 kV | 0.05 | 18 | 0.34 | 40 | 10 | 110 | 16.2 | 150 | YNd5 | hv | 0 | -9 | 9 | 0 | 1.5 | FALSE
25 MVA 110/10 kV | 0.07 | 14 | 0.41 | 25 | 10 | 110 | 12 | 150 | YNd5 | hv | 0 | -9 | 9 | 0 | 1.5 | FALSE
0.25 MVA 20/0.4 kV | 0.32 | 0.8 | 1.44 | 0.25 | 0.4 | 20 | 6 | 150 | Yzn5 | hv | 0 | -2 | 2 | 0 | 2.5 | FALSE
0.4 MVA 20/0.4 kV | 0.3375 | 1.35 | 1.425 | 0.4 | 0.4 | 20 | 6 | 150 | Dyn5 | hv | 0 | -2 | 2 | 0 | 2.5 | FALSE
0.63 MVA 20/0.4 kV | 0.2619 | 1.65 | 1.206 | 0.63 | 0.4 | 20 | 6 | 150 | Dyn5 | hv | 0 | -2 | 2 | 0 | 2.5 | FALSE
0.25 MVA 10/0.4 kV | 0.24 | 0.6 | 1.2 | 0.25 | 0.4 | 10 | 4 | 150 | Dyn5 | hv | 0 | -2 | 2 | 0 | 2.5 | FALSE
0.4 MVA 10/0.4 kV | 0.2375 | 0.95 | 1.325 | 0.4 | 0.4 | 10 | 4 | 150 | Dyn5 | hv | 0 | -2 | 2 | 0 | 2.5 | FALSE
0.63 MVA 10/0.4 kV | 0.1873 | 1.18 | 1.0794 | 0.63 | 0.4 | 10 | 4 | 150 | Dyn5 | hv | 0 | -2 | 2 | 0 | 2.5 | FALSE

## trafo3w_std_types
| sn_hv_mva | sn_mv_mva | sn_lv_mva | vn_hv_kv | vn_mv_kv | vn_lv_kv | vk_hv_percent | vk_mv_percent | vk_lv_percent | vkr_hv_percent | vkr_mv_percent | vkr_lv_percent | pfe_kw | i0_percent | shift_mv_degree | shift_lv_degree | vector_group | tap_side | tap_neutral | tap_min | tap_max | tap_step_percent
63/25/38 MVA 110/20/10 kV | 63 | 25 | 38 | 110 | 20 | 10 | 10.4 | 10.4 | 10.4 | 0.28 | 0.32 | 0.35 | 35 | 0.89 | 0 | 0 | YN0yn0yn0 | hv | 0 | -10 | 10 | 1.2
63/25/38 MVA 110/10/10 kV | 63 | 25 | 38 | 110 | 10 | 10 | 10.4 | 10.4 | 10.4 | 0.28 | 0.32 | 0.35 | 35 | 0.89 | 0 | 0 | YN0yn0yn0 | hv | 0 | -10 | 10 | 1.2

## fuse_std_types
| fuse_type | i_rated_a | t_avg | t_min | t_total | x_avg | x_min | x_total
HV 100A | HV 100A | 100 | 0 | [10.0, 3.64, 0.854, 0.281, 0.1, 0.0531, 0.022, 0.01] | [10.0, 4.267, 1.21, 0.403, 0.1, 0.058, 0.022, 0.01] | 0 | [300.0, 350.0, 450.0, 550.0, 700.0, 850.0, 1200.0, 1752.0] | [600.0, 700.0, 900.0, 1150.0, 1665.0, 2000.0, 3000.0, 4313.0]
HV 10A | HV 10A | 10 | 0 | [10.0, 1675.0, 0.344, 0.156, 0.1, 0.0417, 0.0171, 0.01] | [10.0, 1.3, 0.3, 0.155, 0.1, 0.0555, 0.023, 0.01] | 0 | [30.0, 32.0, 35.0, 37.0, 39.0, 50.0, 70.0, 88.0] | [60.0, 70.0, 80.0, 87.0, 94.0, 110.0, 150.0, 216.0]
HV 125A | HV 125A | 125 | 0 | [10.0, 1.82, 0.344, 0.1, 0.0467, 0.0269, 0.01] | [10.0, 2.478, 0.426, 0.1, 0.0427, 0.0211, 0.01] | 0 | [375.0, 500.0, 700.0, 925.0, 1200.0, 1500.0, 2341.0] | [750.0, 1000.0, 1500.0, 2200.0, 3000.0, 4000.0, 5765.0]
HV 160A | HV 160A | 160 | 0 | [10.0, 4.15, 1.03, 0.198, 0.1, 0.051, 0.0172, 0.01] | [10.0, 2.3, 0.734, 0.274, 0.1, 0.046, 0.0177, 0.01] | 0 | [480.0, 550.0, 700.0, 1000.0, 1260.0, 1600.0, 2500.0, 3227.0] | [960.0, 1300.0, 1700.0, 2200.0, 2996.0, 4000.0, 6000.0, 7946.0]
HV 16A | HV 16A | 16 | 0 | [10.0, 0.352, 0.164, 0.1, 0.0649, 0.0342, 0.01] | [10.0, 2.34, 0.722, 0.181, 0.1, 0.055, 0.0296, 0.01] | 0 | [48.0, 60.0, 65.0, 71.0, 80.0, 100.0, 162.0] | [96.0, 110.0, 125.0, 150.0, 168.0, 200.0, 250.0, 398.0]
HV 200A | HV 200A | 200 | 0 | [10.0, 4.267, 1.21, 0.403, 0.1, 0.058, 0.022, 0.01] | [10.0, 3.73, 1.654, 0.328, 0.1, 0.0531, 0.019, 0.01] | 0 | [600.0, 700.0, 900.0, 1150.0, 1665.0, 2000.0, 3000.0, 4313.0] | [1200.0, 1500.0, 1800.0, 2700.0, 3960.0, 5000.0, 7500.0, 10620.0]
HV 20A | HV 20A | 20 | 0 | [10.0, 1.3, 0.3, 0.155, 0.1, 0.0555, 0.023, 0.01] | [10.0, 1.3, 0.161, 0.1, 0.0611, 0.0399, 0.0141, 0.01] | 0 | [60.0, 70.0, 80.0, 87.0, 94.0, 110.0, 150.0, 216.0] | [120.0, 150.0, 200.0, 223.0, 260.0, 300.0, 450.0, 532.0]
HV 25A | HV 25A | 25 | 0 | [10.0, 2.512, 0.833, 0.299, 0.1, 0.0372, 0.0223, 0.01] | [10.0, 3.125, 0.597, 0.198, 0.1, 0.0378, 0.022, 0.01] | 0 | [75.0, 82.0, 90.0, 100.0, 124.0, 170.0, 200.0, 289.0] | [150.0, 170.0, 210.0, 250.0, 294.0, 400.0, 500.0, 711.0]
HV 31.5A | HV 31.5A | 31.5 | 0 | [10.0, 2.34, 0.722, 0.181, 0.1, 0.055, 0.0296, 0.01] | [10.0, 2.84, 0.368, 0.164, 0.1, 0.0621, 0.0378, 0.0195, 0.01] | 0 | [95.0, 110.0, 125.0, 150.0, 165.0, 200.0, 250.0, 390.0] | [189.0, 220.0, 300.0, 350.0, 393.0, 450.0, 530.0, 700.0, 960.0]
HV 40A | HV 40A | 40 | 0 | [10.0, 1.3, 0.161, 0.1, 0.0611, 0.0399, 0.0141, 0.01] | [10.0, 2.05, 0.369, 0.198, 0.1, 0.051, 0.0298, 0.01] | 0 | [120.0, 150.0, 200.0, 223.0, 260.0, 300.0, 450.0, 532.0] | [240.0, 300.0, 400.0, 450.0, 530.0, 650.0, 800.0, 1311.0]
HV 50A | HV 50A | 50 | 0 | [10.0, 3.215, 0.597, 0.198, 0.1, 0.0378, 0.022, 0.01] | [10.0, 3.64, 0.854, 0.281, 0.1, 0.0531, 0.022, 0.01] | 0 | [150.0, 170.0, 210.0, 250.0, 294.0, 400.0, 500.0, 711.0] | [300.0, 350.0, 450.0, 550.0, 700.0, 850.0, 1200.0, 1752.0]
HV 6.3A | HV 6.3A | 6.3 | 0 | [10.0, 1.39, 0.344, 0.168, 0.1, 0.056, 0.0263, 0.01] | [10.0, 1.711, 0.516, 0.198, 0.1, 0.0634, 0.0303, 0.01] | 0 | [19.0, 19.5, 20.4, 20.8, 22.0, 25.0, 32.0, 48.0] | [38.0, 40.0, 43.0, 48.0, 53.0, 60.0, 75.0, 118.0]
HV 63A | HV 63A | 63 | 0 | [10.0, 2.84, 0.368, 0.164, 0.1, 0.0621, 0.0378, 0.0195, 0.01] | [10.0, 1.82, 0.344, 0.1, 0.0467, 0.0269, 0.01] | 0 | [189.0, 220.0, 300.0, 350.0, 393.0, 450.0, 530.0, 700.0, 961.0] | [378.0, 500.0, 700.0, 934.0, 1200.0, 1500.0, 2366.0]
HV 80A | HV 80A | 80 | 0 | [10.0, 2.05, 0.369, 0.198, 0.1, 0.051, 0.0298, 0.01] | [10.0, 4.15, 1.03, 0.198, 0.1, 0.051, 0.0172, 0.01] | 0 | [240.0, 300.0, 400.0, 450.0, 530.0, 650.0, 800.0, 1311.0] | [480.0, 550.0, 700.0, 1000.0, 1260.0, 1600.0, 2500.0, 3227.0]
Siemens NH-1-100 | Siemens NH-1-100 | 100 | [5400.0, 2000.0, 400.0, 20.0, 1.0, 0.2, 0.012, 0.004] | 0 | 0 | [150.0, 190.0, 250.0, 430.0, 900.0, 1250.0, 2700.0, 3600.0] | 0 | 0
Siemens NH-1-125 | Siemens NH-1-125 | 125 | [4800.0, 120.0, 7.0, 0.1, 0.004] | 0 | 0 | [180.0, 400.0, 740.0, 2000.0, 4250.0] | 0 | 0
Siemens NH-1-16 | Siemens NH-1-16 | 16 | [4000.0, 400.0, 2.0, 0.1, 0.04, 0.01] | 0 | 0 | [26.0, 35.0, 75.0, 150.0, 200.0, 300.0] | 0 | 0
Siemens NH-1-160 | Siemens NH-1-160 | 160 | [4800.0, 120.0, 7.0, 0.1, 0.004] | 0 | 0 | [210.0, 500.0, 900.0, 2300.0, 5000.0] | 0 | 0
Siemens NH-1-25 | Siemens NH-1-25 | 25 | [4000.0, 1000.0, 10.0, 0.2, 0.02, 0.01] | 0 | 0 | [40.0, 50.0, 100.0, 210.0, 400.0, 500.0] | 0 | 0
Siemens NH-1-50 | Siemens NH-1-50 | 50 | [4000.0, 40.0, 4.0, 1.0, 0.02, 0.01] | 0 | 0 | [86.0, 200.0, 300.0, 400.0, 1000.0, 1280.0] | 0 | 0
Siemens NH-1-63 | Siemens NH-1-63 | 63 | [4000.0, 100.0, 10.0, 2.0, 0.04, 0.01] | 0 | 0 | [100.0, 200.0, 300.0, 400.0, 1000.0, 1500.0] | 0 | 0
Siemens NH-1-80 | Siemens NH-1-80 | 80 | [4800.0, 120.0, 7.0, 0.1, 0.01] | 0 | 0 | [150.58, 250.0, 450.0, 1150.0, 2470.0] | 0 | 0
Siemens NH-2-1000 | Siemens NH-2-1000 | 1000 | [4800.0, 120.0, 7.0, 0.1, 0.004] | 0 | 0 | [1900.0, 3500.0, 8400.0, 24000.0, 52000.0] | 0 | 0
Siemens NH-2-200 | Siemens NH-2-200 | 200 | [4800.0, 120.0, 7.0, 0.1, 0.004] | 0 | 0 | [280.0, 650.0, 1200.0, 3000.0, 7000.0] | 0 | 0
Siemens NH-2-224 | Siemens NH-2-224 | 224 | [4800.0, 120.0, 7.0, 0.2, 0.04, 0.004] | 0 | 0 | [400.0, 750.0, 1453.0, 3025.0, 4315.0, 7600.0] | 0 | 0
Siemens NH-2-250 | Siemens NH-2-250 | 250 | [4800.0, 120.0, 7.0, 0.1, 0.004] | 0 | 0 | [450.0, 800.0, 1650.0, 4000.0, 8500.0] | 0 | 0
Siemens NH-2-315 | Siemens NH-2-315 | 315 | [4800.0, 120.0, 7.0, 0.1, 0.004] | 0 | 0 | [550.0, 920.0, 1900.0, 5000.0, 11000.0] | 0 | 0
Siemens NH-2-355 | Siemens NH-2-355 | 355 | [4800.0, 120.0, 6.0, 0.1, 0.004] | 0 | 0 | [650.0, 1116.27, 2350.0, 5840.0, 12790.0] | 0 | 0
Siemens NH-2-400 | Siemens NH-2-400 | 400 | [4800.0, 120.0, 7.0, 0.1, 0.004] | 0 | 0 | [720.0, 1350.0, 2800.0, 6500.0, 15000.0] | 0 | 0
Siemens NH-2-425 | Siemens NH-2-425 | 425 | [4800.0, 120.0, 7.0, 0.1, 0.004] | 0 | 0 | [850.0, 1500.0, 3050.0, 7500.0, 16500.0] | 0 | 0
Siemens NH-2-630 | Siemens NH-2-630 | 630 | [4800.0, 120.0, 7.0, 0.1, 0.004] | 0 | 0 | [1200.0, 2000.0, 4800.0, 12000.0, 26000.0] | 0 | 0

## dtypes
| element | column | dtype
0 | bus | name | object
1 | bus | vn_kv | float64
2 | bus | type | object
3 | bus | zone | object
4 | bus | in_service | bool
5 | load | name | object
6 | load | bus | uint32
7 | load | p_mw | float64
8 | load | q_mvar | float64
9 | load | const_z_percent | float64
10 | load | const_i_percent | float64
11 | load | sn_mva | float64
12 | load | scaling | float64
13 | load | in_service | bool
14 | load | type | object
15 | ext_grid | name | object
16 | ext_grid | bus | uint32
17 | ext_grid | vm_pu | float64
18 | ext_grid | va_degree | float64
19 | ext_grid | slack_weight | float64
20 | ext_grid | in_service | bool
21 | line | name | object
22 | line | std_type | object
23 | line | from_bus | uint32
24 | line | to_bus | uint32
25 | line | length_km | float64
26 | line | r_ohm_per_km | float64
27 | line | x_ohm_per_km | float64
28 | line | c_nf_per_km | float64
29 | line | g_us_per_km | float64
30 | line | max_i_ka | float64
31 | line | df | float64
32 | line | parallel | uint32
33 | line | type | object
34 | line | in_service | bool
35 | trafo | name | object
36 | trafo | std_type | object
37 | trafo | hv_bus | uint32
38 | trafo | lv_bus | uint32
39 | trafo | sn_mva | float64
40 | trafo | vn_hv_kv | float64
41 | trafo | vn_lv_kv | float64
42 | trafo | vk_percent | float64
43 | trafo | vkr_percent | float64
44 | trafo | pfe_kw | float64
45 | trafo | i0_percent | float64
46 | trafo | shift_degree | float64
47 | trafo | tap_side | object
48 | trafo | tap_neutral | int32
49 | trafo | tap_min | int32
50 | trafo | tap_max | int32
51 | trafo | tap_step_percent | float64
52 | trafo | tap_step_degree | float64
53 | trafo | tap_pos | int32
54 | trafo | tap_phase_shifter | bool
55 | trafo | parallel | uint32
56 | trafo | df | float64
57 | trafo | in_service | bool
58 | line_geodata | coords | object
59 | bus_geodata | x | float64
60 | bus_geodata | y | float64
61 | bus_geodata | coords | object

## parameters
| version | format_version | converged | OPF_converged | name | f_hz | sn_mva
0 | 2.14.6 | 2.14.0 | FALSE | FALSE |  | 50 | 1