## bus
| name | vn_kv | type | zone | in_service
0 | bus_LV_5727-1_1_2_node_128 | 0.4 | n |  | TRUE
1 | bus_LV_5727-1_1_2_node_97 | 0.4 | n |  | TRUE
2 | bus_LV_5727-1_1_2_node_141 | 0.4 | n |  | TRUE
3 | bus_LV_5727-1_1_2_node_129 | 0.4 | n |  | TRUE
4 | bus_LV_5727-1_1_2_node_104 | 0.4 | n |  | TRUE
5 | bus_LV_5727-1_1_2_node_130 | 0.4 | n |  | TRUE
6 | bus_LV_5727-1_1_2_node_118 | 0.4 | n |  | TRUE
7 | bus_LV_5727-1_1_2_node_3 | 0.4 | n |  | TRUE
8 | bus_LV_5727-1_1_2_node_4 | 0.4 | n |  | TRUE
9 | bus_LV_5727-1_1_2_node_5 | 0.4 | n |  | TRUE
10 | bus_LV_5727-1_1_2_node_96 | 0.4 | n |  | TRUE
11 | bus_LV_5727-1_1_2_node_101 | 0.4 | n |  | TRUE
12 | bus_LV_5727-1_1_2_node_131 | 0.4 | n |  | TRUE
13 | bus_LV_5727-1_1_2_node_125 | 0.4 | n |  | TRUE
14 | bus_LV_5727-1_1_2_node_132 | 0.4 | n |  | TRUE
15 | bus_LV_5727-1_1_2_node_133 | 0.4 | n |  | TRUE
16 | bus_LV_5727-1_1_2_node_147 | 0.4 | n |  | TRUE
17 | bus_LV_5727-1_1_2_node_134 | 0.4 | n |  | TRUE
18 | bus_LV_5727-1_1_2_node_139 | 0.4 | n |  | TRUE
19 | bus_LV_5727-1_1_2_node_140 | 0.4 | n |  | TRUE
20 | bus_LV_5727-1_1_2_node_135 | 0.4 | n |  | TRUE
21 | bus_LV_5727-1_1_2_node_136 | 0.4 | n |  | TRUE
22 | bus_LV_5727-1_1_2_node_137 | 0.4 | n |  | TRUE
23 | bus_LV_5727-1_1_2_node_138 | 0.4 | n |  | TRUE
24 | bus_LV_5727-1_1_2_node_151 | 0.4 | n |  | TRUE
25 | bus_LV_5727-1_1_2_node_109 | 0.4 | n |  | TRUE
26 | bus_LV_5727-1_1_2_node_142 | 0.4 | n |  | TRUE
27 | bus_LV_5727-1_1_2_node_143 | 0.4 | n |  | TRUE
28 | bus_LV_5727-1_1_2_node_144 | 0.4 | n |  | TRUE
29 | bus_LV_5727-1_1_2_node_145 | 0.4 | n |  | TRUE
30 | bus_LV_5727-1_1_2_node_111 | 0.4 | n |  | TRUE
31 | bus_LV_5727-1_1_2_node_150 | 0.4 | n |  | TRUE
32 | bus_LV_5727-1_1_2_node_146 | 0.4 | n |  | TRUE
33 | bus_LV_5727-1_1_2_node_124 | 0.4 | n |  | TRUE
34 | bus_LV_5727-1_1_2_node_117 | 0.4 | n |  | TRUE
35 | bus_LV_5727-1_1_2_node_148 | 0.4 | n |  | TRUE
36 | bus_LV_5727-1_1_2_node_149 | 0.4 | n |  | TRUE
37 | bus_LV_5727-1_1_2_node_122 | 0.4 | n |  | TRUE
38 | bus_LV_5727-1_1_2_node_152 | 0.4 | n |  | TRUE
39 | bus_LV_5727-1_1_2_node_153 | 0.4 | n |  | TRUE
40 | bus_LV_5727-1_1_2_node_187 | 0.4 | n |  | TRUE
41 | bus_LV_5727-1_1_2_node_114 | 0.4 | n |  | TRUE
42 | bus_LV_5727-1_1_2_node_93 | 0.4 | n |  | TRUE
43 | bus_LV_5727-1_1_2_node_94 | 0.4 | n |  | TRUE
44 | bus_LV_5727-1_1_2_node_95 | 0.4 | n |  | TRUE
45 | bus_LV_5727-1_1_2_node_98 | 0.4 | n |  | TRUE
46 | bus_LV_5727-1_1_2_node_126 | 0.4 | n |  | TRUE
47 | bus_LV_5727-1_1_2_node_99 | 0.4 | n |  | TRUE
48 | bus_LV_5727-1_1_2_node_100 | 0.4 | n |  | TRUE
49 | bus_LV_5727-1_1_2_node_102 | 0.4 | n |  | TRUE
50 | bus_LV_5727-1_1_2_node_103 | 0.4 | n |  | TRUE
51 | bus_LV_5727-1_1_2_node_112 | 0.4 | n |  | TRUE
52 | bus_LV_5727-1_1_2_node_105 | 0.4 | n |  | TRUE
53 | bus_LV_5727-1_1_2_node_106 | 0.4 | n |  | TRUE
54 | bus_LV_5727-1_1_2_node_107 | 0.4 | n |  | TRUE
55 | bus_LV_5727-1_1_2_node_108 | 0.4 | n |  | TRUE
56 | bus_LV_5727-1_1_2_node_110 | 0.4 | n |  | TRUE
57 | bus_LV_5727-1_1_2_node_113 | 0.4 | n |  | TRUE
58 | bus_LV_5727-1_1_2_node_115 | 0.4 | n |  | TRUE
59 | bus_LV_5727-1_1_2_node_119 | 0.4 | n |  | TRUE
60 | bus_LV_5727-1_1_2_node_120 | 0.4 | n |  | TRUE
61 | bus_LV_5727-1_1_2_node_121 | 0.4 | n |  | TRUE
62 | bus_LV_5727-1_1_2_node_123 | 0.4 | n |  | TRUE
63 | bus_LV_5727-1_1_2_node_127 | 0.4 | n |  | TRUE
64 | bus_MV_314_0_node_129 | 20 | n |  | TRUE

## load
| name | bus | p_mw | q_mvar | const_z_percent | const_i_percent | sn_mva | scaling | in_service | type
0 | LV_5727-1_1_2_load_128 | 0 | 0.0032105 | 0.00080462 | 0 | 0 |  | 1 | TRUE | wye
1 | LV_5727-1_1_2_load_141 | 2 | 0.0015869 | 0.00039771 | 0 | 0 |  | 1 | TRUE | wye
2 | LV_5727-1_1_2_load_129 | 3 | 0.0018321 | 0.00045916 | 0 | 0 |  | 1 | TRUE | wye
3 | LV_5727-1_1_2_load_104 | 4 | 0.0016472 | 0.00041283 | 0 | 0 |  | 1 | TRUE | wye
4 | LV_5727-1_1_2_load_130 | 5 | 0.0018093 | 0.00045346 | 0 | 0 |  | 1 | TRUE | wye
5 | LV_5727-1_1_2_load_3 | 7 | 0.00085412 | 0.00021406 | 0 | 0 |  | 1 | TRUE | wye
6 | LV_5727-1_1_2_load_101 | 11 | 0.0013213 | 0.00033116 | 0 | 0 |  | 1 | TRUE | wye
7 | LV_5727-1_1_2_load_131 | 12 | 0.0011149 | 0.00027942 | 0 | 0 |  | 1 | TRUE | wye
8 | LV_5727-1_1_2_load_132 | 14 | 0.0011402 | 0.00028576 | 0 | 0 |  | 1 | TRUE | wye
9 | LV_5727-1_1_2_load_133 | 15 | 0.001015 | 0.00025439 | 0 | 0 |  | 1 | TRUE | wye
10 | LV_5727-1_1_2_load_147 | 16 | 0.00093291 | 0.00023381 | 0 | 0 |  | 1 | TRUE | wye
11 | LV_5727-1_1_2_load_139 | 18 | 0.0028056 | 0.00070314 | 0 | 0 |  | 1 | TRUE | wye
12 | LV_5727-1_1_2_load_140 | 19 | 0.0035868 | 0.00089894 | 0 | 0 |  | 1 | TRUE | wye
13 | LV_5727-1_1_2_load_135 | 20 | 0.0019239 | 0.00048217 | 0 | 0 |  | 1 | TRUE | wye
14 | LV_5727-1_1_2_load_136 | 21 | 0.0033224 | 0.00083266 | 0 | 0 |  | 1 | TRUE | wye
15 | LV_5727-1_1_2_load_137 | 22 | 0.0027457 | 0.00068813 | 0 | 0 |  | 1 | TRUE | wye
16 | LV_5727-1_1_2_load_138 | 23 | 0.0013464 | 0.00033743 | 0 | 0 |  | 1 | TRUE | wye
17 | LV_5727-1_1_2_load_151 | 24 | 0.0022911 | 0.00057421 | 0 | 0 |  | 1 | TRUE | wye
18 | LV_5727-1_1_2_load_109 | 25 | 0.0020183 | 0.00050584 | 0 | 0 |  | 1 | TRUE | wye
19 | LV_5727-1_1_2_load_142 | 26 | 0.00069601 | 0.00017444 | 0 | 0 |  | 1 | TRUE | wye
20 | LV_5727-1_1_2_load_143 | 27 | 0.00093287 | 0.0002338 | 0 | 0 |  | 1 | TRUE | wye
21 | LV_5727-1_1_2_load_144 | 28 | 0.0010172 | 0.00025493 | 0 | 0 |  | 1 | TRUE | wye
22 | LV_5727-1_1_2_load_145 | 29 | 0.00095829 | 0.00024017 | 0 | 0 |  | 1 | TRUE | wye
23 | LV_5727-1_1_2_load_111 | 30 | 0.0006517 | 0.00016333 | 0 | 0 |  | 1 | TRUE | wye
24 | LV_5727-1_1_2_load_150 | 31 | 0.0004905 | 0.00012293 | 0 | 0 |  | 1 | TRUE | wye
25 | LV_5727-1_1_2_load_146 | 32 | 0.0031673 | 0.00079381 | 0 | 0 |  | 1 | TRUE | wye
26 | LV_5727-1_1_2_load_124 | 33 | 0.0026891 | 0.00067395 | 0 | 0 |  | 1 | TRUE | wye
27 | LV_5727-1_1_2_load_117 | 34 | 0.0030032 | 0.00075269 | 0 | 0 |  | 1 | TRUE | wye
28 | LV_5727-1_1_2_load_148 | 35 | 0.0012431 | 0.00031155 | 0 | 0 |  | 1 | TRUE | wye
29 | LV_5727-1_1_2_load_149 | 36 | 0.00070779 | 0.00017739 | 0 | 0 |  | 1 | TRUE | wye
30 | LV_5727-1_1_2_load_122 | 37 | 0.00071351 | 0.00017882 | 0 | 0 |  | 1 | TRUE | wye
31 | LV_5727-1_1_2_load_152 | 38 | 0.0021376 | 0.00053572 | 0 | 0 |  | 1 | TRUE | wye
32 | LV_5727-1_1_2_load_153 | 39 | 0.0030338 | 0.00076035 | 0 | 0 |  | 1 | TRUE | wye
33 | LV_5727-1_1_2_load_187 | 40 | 0.0062811 | 0.0015742 | 0 | 0 |  | 1 | TRUE | wye
34 | LV_5727-1_1_2_load_114 | 41 | 0.010802 | 0.0027073 | 0 | 0 |  | 1 | TRUE | wye
35 | LV_5727-1_1_2_load_93 | 42 | 0.0010326 | 0.00025878 | 0 | 0 |  | 1 | TRUE | wye
36 | LV_5727-1_1_2_load_94 | 43 | 0.00075586 | 0.00018944 | 0 | 0 |  | 1 | TRUE | wye
37 | LV_5727-1_1_2_load_98 | 45 | 0.00067457 | 0.00016906 | 0 | 0 |  | 1 | TRUE | wye
38 | LV_5727-1_1_2_load_126 | 46 | 0.0011064 | 0.00027728 | 0 | 0 |  | 1 | TRUE | wye
39 | LV_5727-1_1_2_load_100 | 48 | 0.0055787 | 0.0013981 | 0 | 0 |  | 1 | TRUE | wye
40 | LV_5727-1_1_2_load_103 | 50 | 0.0018207 | 0.00045632 | 0 | 0 |  | 1 | TRUE | wye
41 | LV_5727-1_1_2_load_112 | 51 | 0.0022179 | 0.00055585 | 0 | 0 |  | 1 | TRUE | wye
42 | LV_5727-1_1_2_load_105 | 52 | 0.0027047 | 0.00067787 | 0 | 0 |  | 1 | TRUE | wye
43 | LV_5727-1_1_2_load_106 | 53 | 0.00086108 | 0.00021581 | 0 | 0 |  | 1 | TRUE | wye
44 | LV_5727-1_1_2_load_107 | 54 | 0.002408 | 0.00060351 | 0 | 0 |  | 1 | TRUE | wye
45 | LV_5727-1_1_2_load_108 | 55 | 0.00064558 | 0.0001618 | 0 | 0 |  | 1 | TRUE | wye
46 | LV_5727-1_1_2_load_110 | 56 | 0.0013223 | 0.00033139 | 0 | 0 |  | 1 | TRUE | wye
47 | LV_5727-1_1_2_load_115 | 58 | 0.002443 | 0.00061226 | 0 | 0 |  | 1 | TRUE | wye
48 | LV_5727-1_1_2_load_119 | 59 | 0.0011343 | 0.00028428 | 0 | 0 |  | 1 | TRUE | wye
49 | LV_5727-1_1_2_load_120 | 60 | 0.0010075 | 0.0002525 | 0 | 0 |  | 1 | TRUE | wye
50 | LV_5727-1_1_2_load_121 | 61 | 0.0011922 | 0.00029881 | 0 | 0 |  | 1 | TRUE | wye
51 | LV_5727-1_1_2_load_123 | 62 | 0.00073901 | 0.00018521 | 0 | 0 |  | 1 | TRUE | wye
52 | LV_5727-1_1_2_load_127 | 63 | 0.0017415 | 0.00043646 | 0 | 0 |  | 1 | TRUE | wye

## ext_grid
| name | bus | vm_pu | va_degree | slack_weight | in_service
0 |  | 49 | 1 | 0 | 1 | TRUE

## line
| name | std_type | from_bus | to_bus | length_km | r_ohm_per_km | x_ohm_per_km | c_nf_per_km | g_us_per_km | max_i_ka | df | parallel | type | in_service
0 | LV_5727-1_1_2_line_0 |  | 0 | 1 | 0.0005224 | 0.125 | 0.08 | 261 | 0 | 0.364 | 1 | 1 | cs | TRUE
1 | LV_5727-1_1_2_line_1 |  | 0 | 2 | 0.010406 | 0.125 | 0.08 | 261 | 0 | 0.364 | 1 | 1 | cs | TRUE
2 | LV_5727-1_1_2_line_2 |  | 1 | 46 | 0.022517 | 0.125 | 0.08 | 261 | 0 | 0.364 | 1 | 1 | cs | TRUE
3 | LV_5727-1_1_2_line_3 |  | 1 | 44 | 0.11949 | 0.125 | 0.08 | 261 | 0 | 0.364 | 1 | 1 | cs | TRUE
4 | LV_5727-1_1_2_line_4 |  | 2 | 19 | 0.022394 | 0.125 | 0.08 | 261 | 0 | 0.364 | 1 | 1 | cs | TRUE
5 | LV_5727-1_1_2_line_5 |  | 3 | 4 | 0.017435 | 0.125 | 0.08 | 261 | 0 | 0.364 | 1 | 1 | cs | TRUE
6 | LV_5727-1_1_2_line_6 |  | 3 | 5 | 0.025802 | 0.125 | 0.08 | 261 | 0 | 0.364 | 1 | 1 | cs | TRUE
7 | LV_5727-1_1_2_line_7 |  | 4 | 49 | 0.042946 | 0.125 | 0.08 | 261 | 0 | 0.364 | 1 | 1 | cs | TRUE
8 | LV_5727-1_1_2_line_8 |  | 5 | 6 | 0.031806 | 0.125 | 0.08 | 261 | 0 | 0.364 | 1 | 1 | cs | TRUE
9 | LV_5727-1_1_2_line_9 |  | 6 | 21 | 0.04258 | 0.125 | 0.08 | 261 | 0 | 0.364 | 1 | 1 | cs | TRUE
10 | LV_5727-1_1_2_line_10 |  | 7 | 8 | 0.23005 | 0.125 | 0.08 | 261 | 0 | 0.364 | 1 | 1 | cs | TRUE
11 | LV_5727-1_1_2_line_11 |  | 8 | 9 | 0.24467 | 0.125 | 0.08 | 261 | 0 | 0.364 | 1 | 1 | cs | TRUE
12 | LV_5727-1_1_2_line_12 |  | 9 | 10 | 0.13801 | 0.125 | 0.08 | 261 | 0 | 0.364 | 1 | 1 | cs | TRUE
13 | LV_5727-1_1_2_line_13 |  | 9 | 11 | 0.13931 | 0.125 | 0.08 | 261 | 0 | 0.364 | 1 | 1 | cs | TRUE
14 | LV_5727-1_1_2_line_14 |  | 10 | 43 | 0.098501 | 0.125 | 0.08 | 261 | 0 | 0.364 | 1 | 1 | cs | TRUE
15 | LV_5727-1_1_2_line_15 |  | 12 | 13 | 0.035302 | 0.125 | 0.08 | 261 | 0 | 0.364 | 1 | 1 | cs | TRUE
16 | LV_5727-1_1_2_line_16 |  | 12 | 14 | 0.016809 | 0.125 | 0.08 | 261 | 0 | 0.364 | 1 | 1 | cs | TRUE
17 | LV_5727-1_1_2_line_17 |  | 13 | 17 | 0.010633 | 0.125 | 0.08 | 261 | 0 | 0.364 | 1 | 1 | cs | TRUE
18 | LV_5727-1_1_2_line_18 |  | 13 | 57 | 0.18093 | 0.125 | 0.08 | 261 | 0 | 0.364 | 1 | 1 | cs | TRUE
19 | LV_5727-1_1_2_line_19 |  | 14 | 15 | 0.021065 | 0.125 | 0.08 | 261 | 0 | 0.364 | 1 | 1 | cs | TRUE
20 | LV_5727-1_1_2_line_20 |  | 15 | 16 | 0.025213 | 0.125 | 0.08 | 261 | 0 | 0.364 | 1 | 1 | cs | TRUE
21 | LV_5727-1_1_2_line_21 |  | 16 | 35 | 0.005766 | 0.125 | 0.08 | 261 | 0 | 0.364 | 1 | 1 | cs | TRUE
22 | LV_5727-1_1_2_line_22 |  | 17 | 18 | 0.051686 | 0.125 | 0.08 | 261 | 0 | 0.364 | 1 | 1 | cs | TRUE
23 | LV_5727-1_1_2_line_23 |  | 17 | 19 | 0.05617 | 0.125 | 0.08 | 261 | 0 | 0.364 | 1 | 1 | cs | TRUE
24 | LV_5727-1_1_2_line_24 |  | 18 | 25 | 0.0026788 | 0.125 | 0.08 | 261 | 0 | 0.364 | 1 | 1 | cs | TRUE
25 | LV_5727-1_1_2_line_25 |  | 20 | 21 | 0.00078213 | 0.125 | 0.08 | 261 | 0 | 0.364 | 1 | 1 | cs | TRUE
26 | LV_5727-1_1_2_line_26 |  | 20 | 22 | 0.015163 | 0.125 | 0.08 | 261 | 0 | 0.364 | 1 | 1 | cs | TRUE
27 | LV_5727-1_1_2_line_27 |  | 22 | 23 | 0.0059951 | 0.125 | 0.08 | 261 | 0 | 0.364 | 1 | 1 | cs | TRUE
28 | LV_5727-1_1_2_line_28 |  | 23 | 24 | 0.015392 | 0.125 | 0.08 | 261 | 0 | 0.364 | 1 | 1 | cs | TRUE
29 | LV_5727-1_1_2_line_29 |  | 24 | 38 | 0.0040988 | 0.125 | 0.08 | 261 | 0 | 0.364 | 1 | 1 | cs | TRUE
30 | LV_5727-1_1_2_line_30 |  | 25 | 54 | 0.018771 | 0.125 | 0.08 | 261 | 0 | 0.364 | 1 | 1 | cs | TRUE
31 | LV_5727-1_1_2_line_31 |  | 26 | 27 | 0.010564 | 0.125 | 0.08 | 261 | 0 | 0.364 | 1 | 1 | cs | TRUE
32 | LV_5727-1_1_2_line_32 |  | 26 | 28 | 0.0095345 | 0.125 | 0.08 | 261 | 0 | 0.364 | 1 | 1 | cs | TRUE
33 | LV_5727-1_1_2_line_33 |  | 27 | 29 | 0.014415 | 0.125 | 0.08 | 261 | 0 | 0.364 | 1 | 1 | cs | TRUE
34 | LV_5727-1_1_2_line_34 |  | 28 | 30 | 0.0045964 | 0.125 | 0.08 | 261 | 0 | 0.364 | 1 | 1 | cs | TRUE
35 | LV_5727-1_1_2_line_35 |  | 29 | 31 | 0.00048683 | 0.125 | 0.08 | 261 | 0 | 0.364 | 1 | 1 | cs | TRUE
36 | LV_5727-1_1_2_line_36 |  | 30 | 56 | 0.0050892 | 0.125 | 0.08 | 261 | 0 | 0.364 | 1 | 1 | cs | TRUE
37 | LV_5727-1_1_2_line_37 |  | 32 | 33 | 0.044813 | 0.125 | 0.08 | 261 | 0 | 0.364 | 1 | 1 | cs | TRUE
38 | LV_5727-1_1_2_line_38 |  | 32 | 34 | 0.037971 | 0.125 | 0.08 | 261 | 0 | 0.364 | 1 | 1 | cs | TRUE
39 | LV_5727-1_1_2_line_39 |  | 33 | 57 | 0.042543 | 0.125 | 0.08 | 261 | 0 | 0.364 | 1 | 1 | cs | TRUE
40 | LV_5727-1_1_2_line_40 |  | 34 | 58 | 0.02613 | 0.125 | 0.08 | 261 | 0 | 0.364 | 1 | 1 | cs | TRUE
41 | LV_5727-1_1_2_line_41 |  | 36 | 37 | 0.013764 | 0.125 | 0.08 | 261 | 0 | 0.364 | 1 | 1 | cs | TRUE
42 | LV_5727-1_1_2_line_42 |  | 37 | 60 | 0.0055465 | 0.125 | 0.08 | 261 | 0 | 0.364 | 1 | 1 | cs | TRUE
43 | LV_5727-1_1_2_line_43 |  | 38 | 39 | 0.0078187 | 0.125 | 0.08 | 261 | 0 | 0.364 | 1 | 1 | cs | TRUE
44 | LV_5727-1_1_2_line_44 |  | 40 | 41 | 0.12317 | 0.125 | 0.08 | 261 | 0 | 0.364 | 1 | 1 | cs | TRUE
45 | LV_5727-1_1_2_line_45 |  | 41 | 58 | 0.011461 | 0.125 | 0.08 | 261 | 0 | 0.364 | 1 | 1 | cs | TRUE
46 | LV_5727-1_1_2_line_46 |  | 42 | 43 | 0.086465 | 0.125 | 0.08 | 261 | 0 | 0.364 | 1 | 1 | cs | TRUE
47 | LV_5727-1_1_2_line_47 |  | 42 | 44 | 0.0097711 | 0.125 | 0.08 | 261 | 0 | 0.364 | 1 | 1 | cs | TRUE
48 | LV_5727-1_1_2_line_48 |  | 44 | 45 | 0.092042 | 0.125 | 0.08 | 261 | 0 | 0.364 | 1 | 1 | cs | TRUE
49 | LV_5727-1_1_2_line_49 |  | 45 | 47 | 0.062934 | 0.125 | 0.08 | 261 | 0 | 0.364 | 1 | 1 | cs | TRUE
50 | LV_5727-1_1_2_line_50 |  | 46 | 63 | 0.0069057 | 0.125 | 0.08 | 261 | 0 | 0.364 | 1 | 1 | cs | TRUE
51 | LV_5727-1_1_2_line_51 |  | 47 | 48 | 0.048694 | 0.125 | 0.08 | 261 | 0 | 0.364 | 1 | 1 | cs | TRUE
52 | LV_5727-1_1_2_line_52 |  | 49 | 50 | 0.038851 | 0.125 | 0.08 | 261 | 0 | 0.364 | 1 | 1 | cs | TRUE
53 | LV_5727-1_1_2_line_53 |  | 50 | 51 | 0.017809 | 0.125 | 0.08 | 261 | 0 | 0.364 | 1 | 1 | cs | TRUE
54 | LV_5727-1_1_2_line_54 |  | 51 | 57 | 0.0061599 | 0.125 | 0.08 | 261 | 0 | 0.364 | 1 | 1 | cs | TRUE
55 | LV_5727-1_1_2_line_55 |  | 52 | 53 | 0.010566 | 0.125 | 0.08 | 261 | 0 | 0.364 | 1 | 1 | cs | TRUE
56 | LV_5727-1_1_2_line_56 |  | 52 | 54 | 0.014013 | 0.125 | 0.08 | 261 | 0 | 0.364 | 1 | 1 | cs | TRUE
57 | LV_5727-1_1_2_line_57 |  | 53 | 55 | 0.0099624 | 0.125 | 0.08 | 261 | 0 | 0.364 | 1 | 1 | cs | TRUE
58 | LV_5727-1_1_2_line_58 |  | 55 | 56 | 0.016554 | 0.125 | 0.08 | 261 | 0 | 0.364 | 1 | 1 | cs | TRUE
59 | LV_5727-1_1_2_line_59 |  | 59 | 60 | 0.016996 | 0.125 | 0.08 | 261 | 0 | 0.364 | 1 | 1 | cs | TRUE
60 | LV_5727-1_1_2_line_60 |  | 59 | 61 | 0.016906 | 0.125 | 0.08 | 261 | 0 | 0.364 | 1 | 1 | cs | TRUE
61 | LV_5727-1_1_2_line_61 |  | 61 | 62 | 0.0065733 | 0.125 | 0.08 | 261 | 0 | 0.364 | 1 | 1 | cs | TRUE
62 | LV_5727-1_1_2_line_62 |  | 62 | 63 | 0.017741 | 0.125 | 0.08 | 261 | 0 | 0.364 | 1 | 1 | cs | TRUE

## trafo
| name | std_type | hv_bus | lv_bus | sn_mva | vn_hv_kv | vn_lv_kv | vk_percent | vkr_percent | pfe_kw | i0_percent | shift_degree | tap_side | tap_neutral | tap_min | tap_max | tap_step_percent | tap_step_degree | tap_pos | tap_phase_shifter | parallel | df | in_service
0 | LV_5727-1_1_2_trafo_102 | 0.63 MVA 20/0.4 kV | 64 | 49 | 0.63 | 20 | 0.4 | 6 | 1.206 | 1.65 | 0.2619 | 150 | hv | 0 | -2 | 2 | 2.5 | 0 | 0 | FALSE | 1 | 1 | TRUE

## line_geodata
| x0 | y0 | x1 | y1 | x2 | y2 | x3 | y3 | x4 | y4 | x5 | y5 | x6 | y6 | x7 | y7 | x8 | y8 | x9 | y9 | x10 | y10 | x11 | y11 | x12 | y12 | x13 | y13 | x14 | y14 | x15 | y15 | x16 | y16 | x17 | y17
0 | 2501123.3532 | 1143800.6909 | 2501123.87 | 1143800.7671
1 | 2501123.87 | 1143800.7671 | 2501130.6884 | 1143801.7712 | 2501134.1765 | 1143802.1997
2 | 2501123.3532 | 1143800.6909 | 2501116.8427 | 1143813.3167 | 2501112.314 | 1143817.905 | 2501110.5495 | 1143818.5081
3 | 2501123.3532 | 1143800.6909 | 2501105.8861 | 1143796.7196 | 2501097.0397 | 1143795.8199 | 2501089.5453 | 1143796.7435 | 2501081.3604 | 1143798.2121 | 2501052.8234 | 1143806.308 | 2501040.3909 | 1143808.8916 | 2501026.4841 | 1143809.2203 | 2501005.5964 | 1143809.4526
4 | 2501156.4338 | 1143801.8835 | 2501142.9035 | 1143803.2717 | 2501134.1765 | 1143802.1997
5 | 2501279.9636 | 1143954.5067 | 2501279.9636 | 1143954.5067 | 2501277.5794 | 1143950.6656 | 2501274.9997 | 1143947.5615 | 2501271.5161 | 1143945.106 | 2501267.7371 | 1143942.4551
6 | 2501279.9636 | 1143954.5067 | 2501280.6558 | 1143958.2866 | 2501280.5667 | 1143962.2238 | 2501277.8192 | 1143972.7865 | 2501275.6196 | 1143979.5443
7 | 2501246.2531 | 1143918.4813 | 2501243.0877 | 1143922.7803 | 2501241.6348 | 1143926.9845 | 2501241.9213 | 1143929.9261 | 2501243.4764 | 1143933.3583 | 2501245.573 | 1143935.592 | 2501250.0259 | 1143938.0983 | 2501261.4864 | 1143940.4675 | 2501267.7371 | 1143942.4551
8 | 2501280.1308 | 1144007.8259 | 2501276.239 | 1144005.7884 | 2501273.9353 | 1144002.1684 | 2501272.9368 | 1143998.9272 | 2501272.7011 | 1143992.5271 | 2501274.5702 | 1143982.7682 | 2501275.6196 | 1143979.5443
9 | 2501280.1308 | 1144007.8259 | 2501284.0413 | 1144007.2503 | 2501288.4225 | 1144005.8555 | 2501318.3285 | 1143989.6184
10 | 2500537.2343 | 1143878.1769 | 2500522.8088 | 1143888.5104 | 2500493.0837 | 1143909.292 | 2500466.7293 | 1143929.8513 | 2500437.0091 | 1143954.1576 | 2500402.495 | 1143983.7021 | 2500379.8012 | 1144008.5261 | 2500363.9854 | 1144028.0796
11 | 2500537.2343 | 1143878.1769 | 2500558.3201 | 1143862.4968 | 2500568.5152 | 1143856.6359 | 2500598.9545 | 1143847.4168 | 2500618.6447 | 1143841.6994 | 2500627.6655 | 1143839.6605 | 2500632.3931 | 1143839.2267 | 2500638.8813 | 1143839.7533 | 2500649.5916 | 1143841.3443 | 2500661.0226 | 1143846.0921 | 2500673.6308 | 1143850.9094 | 2500686.8741 | 1143854.1597 | 2500702.4531 | 1143855.4926 | 2500716.0062 | 1143855.6249 | 2500734.6766 | 1143854.2497 | 2500743.3232 | 1143855.6192 | 2500760.5865 | 1143855.6125 | 2500769.8052 | 1143858.1178
12 | 2500769.8052 | 1143858.1178 | 2500760.5865 | 1143855.6125 | 2500743.3232 | 1143855.6192 | 2500734.6766 | 1143854.2497 | 2500765.1352 | 1143841.5288 | 2500781.03 | 1143833.1062 | 2500797.9297 | 1143822.6881 | 2500811.9688 | 1143813.1288 | 2500825.4744 | 1143807.5696
13 | 2500769.8052 | 1143858.1178 | 2500777.7568 | 1143861.6223 | 2500802.045 | 1143869.5272 | 2500822.4578 | 1143875.4726 | 2500845.5264 | 1143878.8727 | 2500859.9184 | 1143880.4702 | 2500873.0316 | 1143881.4328 | 2500889.6303 | 1143878.4133 | 2500898.5289 | 1143878.756 | 2500904.3125 | 1143882.8708
14 | 2500825.4744 | 1143807.5696 | 2500843.3476 | 1143802.5834 | 2500858.8306 | 1143796.6805 | 2500878.2828 | 1143785.8203 | 2500892.3395 | 1143778.251 | 2500902.7554 | 1143775.9671 | 2500910.297 | 1143777.444 | 2500916.6445 | 1143779.8378
15 | 2501221.0585 | 1143785.4897 | 2501220.0823 | 1143799.0697 | 2501220.3476 | 1143820.7548
16 | 2501220.3476 | 1143820.7548 | 2501220.3752 | 1143823.0131 | 2501216.1335 | 1143829.6423 | 2501209.7943 | 1143831.7506
17 | 2501210.4635 | 1143786.6975 | 2501221.0585 | 1143785.4897
18 | 2501221.0585 | 1143785.4897 | 2501241.0853 | 1143787.129 | 2501267.2289 | 1143789.6132 | 2501273.4941 | 1143791.0669 | 2501278.3571 | 1143794.2003 | 2501282.4966 | 1143799.6136 | 2501284.8157 | 1143804.1673 | 2501286.4317 | 1143808.4991 | 2501287.8145 | 1143815.9588 | 2501288.7066 | 1143828.6409 | 2501293.9942 | 1143880.6421 | 2501296.9469 | 1143891.9674 | 2501299.712 | 1143898.8819 | 2501303.906 | 1143904.8169 | 2501307.9316 | 1143910.321
19 | 2501209.7943 | 1143831.7506 | 2501206.8148 | 1143832.7415 | 2501198.0889 | 1143834.4968 | 2501189.1815 | 1143835.9428
20 | 2501189.1815 | 1143835.9428 | 2501184.3747 | 1143836.7231 | 2501173.3048 | 1143837.5608 | 2501164.0762 | 1143837.0619
21 | 2501158.3186 | 1143836.7506 | 2501164.0762 | 1143837.0619
22 | 2501210.4635 | 1143786.6975 | 2501192.4005 | 1143751.572 | 2501188.7737 | 1143739.9354
23 | 2501210.4635 | 1143786.6975 | 2501159.4167 | 1143801.5774 | 2501156.4338 | 1143801.8835
24 | 2501188.7737 | 1143739.9354 | 2501188.7737 | 1143739.9354 | 2501189.4849 | 1143737.3527
25 | 2501319.0159 | 1143989.2452 | 2501318.3285 | 1143989.6184
26 | 2501319.0159 | 1143989.2452 | 2501332.3419 | 1143982.01 | 2501332.3419 | 1143982.01
27 | 2501338.0171 | 1143983.9423 | 2501332.3419 | 1143982.01
28 | 2501338.0171 | 1143983.9423 | 2501352.588 | 1143988.9036
29 | 2501356.468 | 1143990.2247 | 2501352.588 | 1143988.9036
30 | 2501199.0971 | 1143721.7466 | 2501191.3417 | 1143730.6097 | 2501189.4849 | 1143737.3527
31 | 2501217.0966 | 1143659.7932 | 2501215.0266 | 1143649.4337
32 | 2501219.5967 | 1143668.9764 | 2501217.9016 | 1143663.8216 | 2501217.0966 | 1143659.7932
33 | 2501212.2021 | 1143635.2982 | 2501215.0266 | 1143649.4337
34 | 2501219.5967 | 1143668.9764 | 2501221.0325 | 1143673.3428 | 2501221.0325 | 1143673.3428
35 | 2501212.1067 | 1143634.8208 | 2501212.2021 | 1143635.2982
36 | 2501221.9556 | 1143678.3476 | 2501221.0325 | 1143673.3428
37 | 2501348.6898 | 1143921.3916 | 2501357.4845 | 1143922.5169 | 2501368.9208 | 1143925.7539 | 2501379.9019 | 1143930.7661 | 2501390.0514 | 1143937.1498
38 | 2501419.789 | 1143960.5391 | 2501416.2248 | 1143956.4653 | 2501404.5101 | 1143947.0178 | 2501393.2364 | 1143939.153 | 2501390.0514 | 1143937.1498
39 | 2501307.9316 | 1143910.321 | 2501319.9227 | 1143915.9836 | 2501333.969 | 1143919.0221 | 2501347.4715 | 1143921.2357 | 2501348.6898 | 1143921.3916
40 | 2501419.789 | 1143960.5391 | 2501424.9035 | 1143966.3849 | 2501430.312 | 1143983.9328
41 | 2501027.6496 | 1143829.158 | 2501041.3789 | 1143830.1404
42 | 2501046.9204 | 1143830.2599 | 2501043.3174 | 1143830.2791 | 2501041.3789 | 1143830.1404
43 | 2501363.8694 | 1143992.7448 | 2501356.468 | 1143990.2247
44 | 2501433.5783 | 1143994.9162 | 2501548.4964 | 1144039.2422
45 | 2501433.5783 | 1143994.9162 | 2501433.0045 | 1143992.6687 | 2501430.312 | 1143983.9328
46 | 2500995.8661 | 1143808.5615 | 2500976.3674 | 1143806.7757 | 2500965.906 | 1143805.8249 | 2500958.6277 | 1143804.4659 | 2500949.0661 | 1143800.7431 | 2500935.1637 | 1143790.1317 | 2500919.4777 | 1143780.9062 | 2500916.6445 | 1143779.8378
47 | 2501005.5964 | 1143809.4526 | 2500995.8661 | 1143808.5615
48 | 2501005.5964 | 1143809.4526 | 2500972.0385 | 1143795.4732 | 2500963.0002 | 1143790.3853 | 2500957.7777 | 1143786.4354 | 2500953.926 | 1143783.1189 | 2500950.8718 | 1143777.8102 | 2500949.7995 | 1143774.3035 | 2500949.625 | 1143769.3032 | 2500950.4791 | 1143764.2194 | 2500952.1956 | 1143758.2986 | 2500954.0944 | 1143754.5762 | 2500956.1491 | 1143751.8759
49 | 2500988.1291 | 1143703.585 | 2500987.6632 | 1143707.9732 | 2500988.3388 | 1143712.1313 | 2500988.8902 | 1143718.0815 | 2500987.858 | 1143721.6896 | 2500986.1756 | 1143725.9532 | 2500982.8918 | 1143730.0542 | 2500975.067 | 1143734.7302 | 2500961.6788 | 1143745.5681 | 2500958.1723 | 1143749.2169 | 2500956.1491 | 1143751.8759
50 | 2501110.5495 | 1143818.5081 | 2501104.0149 | 1143820.7414
51 | 2501025.4929 | 1143690.9521 | 2501023.7583 | 1143687.3673 | 2501022.4937 | 1143685.7203 | 2501020.0806 | 1143684.348 | 2501016.5414 | 1143684.1394 | 2501013.5412 | 1143684.4555 | 2501007.7264 | 1143686.0966 | 2501000.8819 | 1143689.1554 | 2500995.0031 | 1143692.9766 | 2500991.8248 | 1143696.4865 | 2500989.8144 | 1143699.0323 | 2500988.1291 | 1143703.585
52 | 2501246.2531 | 1143918.4813 | 2501251.9766 | 1143915.9748 | 2501263.5119 | 1143913.5287 | 2501284.0476 | 1143910.1581
53 | 2501284.0476 | 1143910.1581 | 2501284.1322 | 1143910.1442 | 2501301.8269 | 1143911.1438 | 2501301.8269 | 1143911.1438
54 | 2501307.9316 | 1143910.321 | 2501301.8269 | 1143911.1438
55 | 2501208.3251 | 1143711.2007 | 2501213.5993 | 1143705.1733 | 2501214.6885 | 1143702.8599
56 | 2501199.0971 | 1143721.7466 | 2501208.3251 | 1143711.2007
57 | 2501218.9324 | 1143693.8466 | 2501214.6885 | 1143702.8599
58 | 2501218.9324 | 1143693.8466 | 2501223.1586 | 1143684.8707 | 2501221.9556 | 1143678.3476
59 | 2501046.9204 | 1143830.2599 | 2501057.3053 | 1143830.2048 | 2501063.8708 | 1143829.4288
60 | 2501080.6063 | 1143827.098 | 2501075.8777 | 1143828.0095 | 2501063.8708 | 1143829.4288
61 | 2501080.6063 | 1143827.098 | 2501087.0607 | 1143825.8536
62 | 2501087.0607 | 1143825.8536 | 2501091.6386 | 1143824.9711 | 2501104.0149 | 1143820.7414

## bus_geodata
| x | y | coords
0 | 2501123.87 | 1143800.7671
1 | 2501123.3532 | 1143800.6909
2 | 2501134.1765 | 1143802.1997
3 | 2501279.9636 | 1143954.5067
4 | 2501267.7371 | 1143942.4551
5 | 2501275.6196 | 1143979.5443
6 | 2501280.1308 | 1144007.8259
7 | 2500363.9854 | 1144028.0796
8 | 2500537.2343 | 1143878.1769
9 | 2500769.8052 | 1143858.1178
10 | 2500825.4744 | 1143807.5696
11 | 2500904.3125 | 1143882.8708
12 | 2501220.3476 | 1143820.7548
13 | 2501221.0585 | 1143785.4897
14 | 2501209.7943 | 1143831.7506
15 | 2501189.1815 | 1143835.9428
16 | 2501164.0762 | 1143837.0619
17 | 2501210.4635 | 1143786.6975
18 | 2501188.7737 | 1143739.9354
19 | 2501156.4338 | 1143801.8835
20 | 2501319.0159 | 1143989.2452
21 | 2501318.3285 | 1143989.6184
22 | 2501332.3419 | 1143982.01
23 | 2501338.0171 | 1143983.9423
24 | 2501352.588 | 1143988.9036
25 | 2501189.4849 | 1143737.3527
26 | 2501217.0966 | 1143659.7932
27 | 2501215.0266 | 1143649.4337
28 | 2501219.5967 | 1143668.9764
29 | 2501212.2021 | 1143635.2982
30 | 2501221.0325 | 1143673.3428
31 | 2501212.1067 | 1143634.8208
32 | 2501390.0514 | 1143937.1498
33 | 2501348.6898 | 1143921.3916
34 | 2501419.789 | 1143960.5391
35 | 2501158.3186 | 1143836.7506
36 | 2501027.6496 | 1143829.158
37 | 2501041.3789 | 1143830.1404
38 | 2501356.468 | 1143990.2247
39 | 2501363.8694 | 1143992.7448
40 | 2501548.4964 | 1144039.2422
41 | 2501433.5783 | 1143994.9162
42 | 2500995.8661 | 1143808.5615
43 | 2500916.6445 | 1143779.8378
44 | 2501005.5964 | 1143809.4526
45 | 2500956.1491 | 1143751.8759
46 | 2501110.5495 | 1143818.5081
47 | 2500988.1291 | 1143703.585
48 | 2501025.4929 | 1143690.9521
49 | 2501246.2531 | 1143918.4813
50 | 2501284.0476 | 1143910.1581
51 | 2501301.8269 | 1143911.1438
52 | 2501208.3251 | 1143711.2007
53 | 2501214.6885 | 1143702.8599
54 | 2501199.0971 | 1143721.7466
55 | 2501218.9324 | 1143693.8466
56 | 2501221.9556 | 1143678.3476
57 | 2501307.9316 | 1143910.321
58 | 2501430.312 | 1143983.9328
59 | 2501063.8708 | 1143829.4288
60 | 2501046.9204 | 1143830.2599
61 | 2501080.6063 | 1143827.098
62 | 2501087.0607 | 1143825.8536
63 | 2501104.0149 | 1143820.7414
64 | 2501307.9316 | 1143910.321

## line_std_types
| c_nf_per_km | r_ohm_per_km | x_ohm_per_km | max_i_ka | type | q_mm2 | alpha | voltage_rating
NAYY 4x50 SE | 210 | 0.642 | 0.083 | 0.142 | cs | 50 | 0.00403 | LV
NAYY 4x120 SE | 264 | 0.225 | 0.08 | 0.242 | cs | 120 | 0.00403 | LV
NAYY 4x150 SE | 261 | 0.208 | 0.08 | 0.27 | cs | 150 | 0.00403 | LV
NA2XS2Y 1x95 RM/25 12/20 kV | 216 | 0.313 | 0.132 | 0.252 | cs | 95 | 0.00403 | MV
NA2XS2Y 1x185 RM/25 12/20 kV | 273 | 0.161 | 0.117 | 0.362 | cs | 185 | 0.00403 | MV
NA2XS2Y 1x240 RM/25 12/20 kV | 304 | 0.122 | 0.112 | 0.421 | cs | 240 | 0.00403 | MV
NA2XS2Y 1x95 RM/25 6/10 kV | 315 | 0.313 | 0.123 | 0.249 | cs | 95 | 0.00403 | MV
NA2XS2Y 1x185 RM/25 6/10 kV | 406 | 0.161 | 0.11 | 0.358 | cs | 185 | 0.00403 | MV
NA2XS2Y 1x240 RM/25 6/10 kV | 456 | 0.122 | 0.105 | 0.416 | cs | 240 | 0.00403 | MV
NA2XS2Y 1x150 RM/25 12/20 kV | 250 | 0.206 | 0.116 | 0.319 | cs | 150 | 0.00403 | MV
NA2XS2Y 1x120 RM/25 12/20 kV | 230 | 0.253 | 0.119 | 0.283 | cs | 120 | 0.00403 | MV
NA2XS2Y 1x70 RM/25 12/20 kV | 190 | 0.443 | 0.132 | 0.22 | cs | 70 | 0.00403 | MV
NA2XS2Y 1x150 RM/25 6/10 kV | 360 | 0.206 | 0.11 | 0.315 | cs | 150 | 0.00403 | MV
NA2XS2Y 1x120 RM/25 6/10 kV | 340 | 0.253 | 0.113 | 0.28 | cs | 120 | 0.00403 | MV
NA2XS2Y 1x70 RM/25 6/10 kV | 280 | 0.443 | 0.123 | 0.217 | cs | 70 | 0.00403 | MV
N2XS(FL)2Y 1x120 RM/35 64/110 kV | 112 | 0.153 | 0.166 | 0.366 | cs | 120 | 0.00393 | HV
N2XS(FL)2Y 1x185 RM/35 64/110 kV | 125 | 0.099 | 0.156 | 0.457 | cs | 185 | 0.00393 | HV
N2XS(FL)2Y 1x240 RM/35 64/110 kV | 135 | 0.075 | 0.149 | 0.526 | cs | 240 | 0.00393 | HV
N2XS(FL)2Y 1x300 RM/35 64/110 kV | 144 | 0.06 | 0.144 | 0.588 | cs | 300 | 0.00393 | HV
15-AL1/3-ST1A 0.4 | 11 | 1.8769 | 0.35 | 0.105 | ol | 16 | 0.00403 | LV
24-AL1/4-ST1A 0.4 | 11.25 | 1.2012 | 0.335 | 0.14 | ol | 24 | 0.00403 | LV
48-AL1/8-ST1A 0.4 | 12.2 | 0.5939 | 0.3 | 0.21 | ol | 48 | 0.00403 | LV
94-AL1/15-ST1A 0.4 | 13.2 | 0.306 | 0.29 | 0.35 | ol | 94 | 0.00403 | LV
34-AL1/6-ST1A 10.0 | 9.7 | 0.8342 | 0.36 | 0.17 | ol | 34 | 0.00403 | MV
48-AL1/8-ST1A 10.0 | 10.1 | 0.5939 | 0.35 | 0.21 | ol | 48 | 0.00403 | MV
70-AL1/11-ST1A 10.0 | 10.4 | 0.4132 | 0.339 | 0.29 | ol | 70 | 0.00403 | MV
94-AL1/15-ST1A 10.0 | 10.75 | 0.306 | 0.33 | 0.35 | ol | 94 | 0.00403 | MV
122-AL1/20-ST1A 10.0 | 11.1 | 0.2376 | 0.323 | 0.41 | ol | 122 | 0.00403 | MV
149-AL1/24-ST1A 10.0 | 11.25 | 0.194 | 0.315 | 0.47 | ol | 149 | 0.00403 | MV
34-AL1/6-ST1A 20.0 | 9.15 | 0.8342 | 0.382 | 0.17 | ol | 34 | 0.00403 | MV
48-AL1/8-ST1A 20.0 | 9.5 | 0.5939 | 0.372 | 0.21 | ol | 48 | 0.00403 | MV
70-AL1/11-ST1A 20.0 | 9.7 | 0.4132 | 0.36 | 0.29 | ol | 70 | 0.00403 | MV
94-AL1/15-ST1A 20.0 | 10 | 0.306 | 0.35 | 0.35 | ol | 94 | 0.00403 | MV
122-AL1/20-ST1A 20.0 | 10.3 | 0.2376 | 0.344 | 0.41 | ol | 122 | 0.00403 | MV
149-AL1/24-ST1A 20.0 | 10.5 | 0.194 | 0.337 | 0.47 | ol | 149 | 0.00403 | MV
184-AL1/30-ST1A 20.0 | 10.75 | 0.1571 | 0.33 | 0.535 | ol | 184 | 0.00403 | MV
243-AL1/39-ST1A 20.0 | 11 | 0.1188 | 0.32 | 0.645 | ol | 243 | 0.00403 | MV
48-AL1/8-ST1A 110.0 | 8 | 0.5939 | 0.46 | 0.21 | ol | 48 | 0.00403 | HV
70-AL1/11-ST1A 110.0 | 8.4 | 0.4132 | 0.45 | 0.29 | ol | 70 | 0.00403 | HV
94-AL1/15-ST1A 110.0 | 8.65 | 0.306 | 0.44 | 0.35 | ol | 94 | 0.00403 | HV
122-AL1/20-ST1A 110.0 | 8.5 | 0.2376 | 0.43 | 0.41 | ol | 122 | 0.00403 | HV
149-AL1/24-ST1A 110.0 | 8.75 | 0.194 | 0.41 | 0.47 | ol | 149 | 0.00403 | HV
184-AL1/30-ST1A 110.0 | 8.8 | 0.1571 | 0.4 | 0.535 | ol | 184 | 0.00403 | HV
243-AL1/39-ST1A 110.0 | 9 | 0.1188 | 0.39 | 0.645 | ol | 243 | 0.00403 | HV
305-AL1/39-ST1A 110.0 | 9.2 | 0.0949 | 0.38 | 0.74 | ol | 305 | 0.00403 | HV
490-AL1/64-ST1A 110.0 | 9.75 | 0.059 | 0.37 | 0.96 | ol | 490 | 0.00403 | HV
679-AL1/86-ST1A 110.0 | 9.95 | 0.042 | 0.36 | 1.15 | ol | 679 | 0.00403 | HV
490-AL1/64-ST1A 220.0 | 10 | 0.059 | 0.285 | 0.96 | ol | 490 | 0.00403 | HV
679-AL1/86-ST1A 220.0 | 11.7 | 0.042 | 0.275 | 1.15 | ol | 679 | 0.00403 | HV
490-AL1/64-ST1A 380.0 | 11 | 0.059 | 0.253 | 0.96 | ol | 490 | 0.00403 | HV
679-AL1/86-ST1A 380.0 | 14.6 | 0.042 | 0.25 | 1.15 | ol | 679 | 0.00403 | HV

## trafo_std_types
| i0_percent | pfe_kw | vkr_percent | sn_mva | vn_lv_kv | vn_hv_kv | vk_percent | shift_degree | vector_group | tap_side | tap_neutral | tap_min | tap_max | tap_step_degree | tap_step_percent | tap_phase_shifter
160 MVA 380/110 kV | 0.06 | 60 | 0.25 | 160 | 110 | 380 | 12.2 | 0 | Yy0 | hv | 0 | -9 | 9 | 0 | 1.5 | FALSE
100 MVA 220/110 kV | 0.06 | 55 | 0.26 | 100 | 110 | 220 | 12 | 0 | Yy0 | hv | 0 | -9 | 9 | 0 | 1.5 | FALSE
63 MVA 110/20 kV | 0.04 | 22 | 0.32 | 63 | 20 | 110 | 18 | 150 | YNd5 | hv | 0 | -9 | 9 | 0 | 1.5 | FALSE
40 MVA 110/20 kV | 0.05 | 18 | 0.34 | 40 | 20 | 110 | 16.2 | 150 | YNd5 | hv | 0 | -9 | 9 | 0 | 1.5 | FALSE
25 MVA 110/20 kV | 0.07 | 14 | 0.41 | 25 | 20 | 110 | 12 | 150 | YNd5 | hv | 0 | -9 | 9 | 0 | 1.5 | FALSE
63 MVA 110/10 kV | 0.04 | 22 | 0.32 | 63 | 10 | 110 | 18 | 150 | YNd5 | hv | 0 | -9 | 9 | 0 | 1.5 | FALSE
40 MVA 110/10 kV | 0.05 | 18 | 0.34 | 40 | 10 | 110 | 16.2 | 150 | YNd5 | hv | 0 | -9 | 9 | 0 | 1.5 | FALSE
25 MVA 110/10 kV | 0.07 | 14 | 0.41 | 25 | 10 | 110 | 12 | 150 | YNd5 | hv | 0 | -9 | 9 | 0 | 1.5 | FALSE
0.25 MVA 20/0.4 kV | 0.32 | 0.8 | 1.44 | 0.25 | 0.4 | 20 | 6 | 150 | Yzn5 | hv | 0 | -2 | 2 | 0 | 2.5 | FALSE
0.4 MVA 20/0.4 kV | 0.3375 | 1.35 | 1.425 | 0.4 | 0.4 | 20 | 6 | 150 | Dyn5 | hv | 0 | -2 | 2 | 0 | 2.5 | FALSE
0.63 MVA 20/0.4 kV | 0.2619 | 1.65 | 1.206 | 0.63 | 0.4 | 20 | 6 | 150 | Dyn5 | hv | 0 | -2 | 2 | 0 | 2.5 | FALSE
0.25 MVA 10/0.4 kV | 0.24 | 0.6 | 1.2 | 0.25 | 0.4 | 10 | 4 | 150 | Dyn5 | hv | 0 | -2 | 2 | 0 | 2.5 | FALSE
0.4 MVA 10/0.4 kV | 0.2375 | 0.95 | 1.325 | 0.4 | 0.4 | 10 | 4 | 150 | Dyn5 | hv | 0 | -2 | 2 | 0 | 2.5 | FALSE
0.63 MVA 10/0.4 kV | 0.1873 | 1.18 | 1.0794 | 0.63 | 0.4 | 10 | 4 | 150 | Dyn5 | hv | 0 | -2 | 2 | 0 | 2.5 | FALSE

## trafo3w_std_types
| sn_hv_mva | sn_mv_mva | sn_lv_mva | vn_hv_kv | vn_mv_kv | vn_lv_kv | vk_hv_percent | vk_mv_percent | vk_lv_percent | vkr_hv_percent | vkr_mv_percent | vkr_lv_percent | pfe_kw | i0_percent | shift_mv_degree | shift_lv_degree | vector_group | tap_side | tap_neutral | tap_min | tap_max | tap_step_percent
63/25/38 MVA 110/20/10 kV | 63 | 25 | 38 | 110 | 20 | 10 | 10.4 | 10.4 | 10.4 | 0.28 | 0.32 | 0.35 | 35 | 0.89 | 0 | 0 | YN0yn0yn0 | hv | 0 | -10 | 10 | 1.2
63/25/38 MVA 110/10/10 kV | 63 | 25 | 38 | 110 | 10 | 10 | 10.4 | 10.4 | 10.4 | 0.28 | 0.32 | 0.35 | 35 | 0.89 | 0 | 0 | YN0yn0yn0 | hv | 0 | -10 | 10 | 1.2

## fuse_std_types
| fuse_type | i_rated_a | t_avg | t_min | t_total | x_avg | x_min | x_total
HV 100A | HV 100A | 100 | 0 | [10.0, 3.64, 0.854, 0.281, 0.1, 0.0531, 0.022, 0.01] | [10.0, 4.267, 1.21, 0.403, 0.1, 0.058, 0.022, 0.01] | 0 | [300.0, 350.0, 450.0, 550.0, 700.0, 850.0, 1200.0, 1752.0] | [600.0, 700.0, 900.0, 1150.0, 1665.0, 2000.0, 3000.0, 4313.0]
HV 10A | HV 10A | 10 | 0 | [10.0, 1675.0, 0.344, 0.156, 0.1, 0.0417, 0.0171, 0.01] | [10.0, 1.3, 0.3, 0.155, 0.1, 0.0555, 0.023, 0.01] | 0 | [30.0, 32.0, 35.0, 37.0, 39.0, 50.0, 70.0, 88.0] | [60.0, 70.0, 80.0, 87.0, 94.0, 110.0, 150.0, 216.0]
HV 125A | HV 125A | 125 | 0 | [10.0, 1.82, 0.344, 0.1, 0.0467, 0.0269, 0.01] | [10.0, 2.478, 0.426, 0.1, 0.0427, 0.0211, 0.01] | 0 | [375.0, 500.0, 700.0, 925.0, 1200.0, 1500.0, 2341.0] | [750.0, 1000.0, 1500.0, 2200.0, 3000.0, 4000.0, 5765.0]
HV 160A | HV 160A | 160 | 0 | [10.0, 4.15, 1.03, 0.198, 0.1, 0.051, 0.0172, 0.01] | [10.0, 2.3, 0.734, 0.274, 0.1, 0.046, 0.0177, 0.01] | 0 | [480.0, 550.0, 700.0, 1000.0, 1260.0, 1600.0, 2500.0, 3227.0] | [960.0, 1300.0, 1700.0, 2200.0, 2996.0, 4000.0, 6000.0, 7946.0]
HV 16A | HV 16A | 16 | 0 | [10.0, 0.352, 0.164, 0.1, 0.0649, 0.0342, 0.01] | [10.0, 2.34, 0.722, 0.181, 0.1, 0.055, 0.0296, 0.01] | 0 | [48.0, 60.0, 65.0, 71.0, 80.0, 100.0, 162.0] | [96.0, 110.0, 125.0, 150.0, 168.0, 200.0, 250.0, 398.0]
HV 200A | HV 200A | 200 | 0 | [10.0, 4.267, 1.21, 0.403, 0.1, 0.058, 0.022, 0.01] | [10.0, 3.73, 1.654, 0.328, 0.1, 0.0531, 0.019, 0.01] | 0 | [600.0, 700.0, 900.0, 1150.0, 1665.0, 2000.0, 3000.0, 4313.0] | [1200.0, 1500.0, 1800.0, 2700.0, 3960.0, 5000.0, 7500.0, 10620.0]
HV 20A | HV 20A | 20 | 0 | [10.0, 1.3, 0.3, 0.155, 0.1, 0.0555, 0.023, 0.01] | [10.0, 1.3, 0.161, 0.1, 0.0611, 0.0399, 0.0141, 0.01] | 0 | [60.0, 70.0, 80.0, 87.0, 94.0, 110.0, 150.0, 216.0] | [120.0, 150.0, 200.0, 223.0, 260.0, 300.0, 450.0, 532.0]
HV 25A | HV 25A | 25 | 0 | [10.0, 2.512, 0.833, 0.299, 0.1, 0.0372, 0.0223, 0.01] | [10.0, 3.125, 0.597, 0.198, 0.1, 0.0378, 0.022, 0.01] | 0 | [75.0, 82.0, 90.0, 100.0, 124.0, 170.0, 200.0, 289.0] | [150.0, 170.0, 210.0, 250.0, 294.0, 400.0, 500.0, 711.0]
HV 31.5A | HV 31.5A | 31.5 | 0 | [10.0, 2.34, 0.722, 0.181, 0.1, 0.055, 0.0296, 0.01] | [10.0, 2.84, 0.368, 0.164, 0.1, 0.0621, 0.0378, 0.0195, 0.01] | 0 | [95.0, 110.0, 125.0, 150.0, 165.0, 200.0, 250.0, 390.0] | [189.0, 220.0, 300.0, 350.0, 393.0, 450.0, 530.0, 700.0, 960.0]
HV 40A | HV 40A | 40 | 0 | [10.0, 1.3, 0.161, 0.1, 0.0611, 0.0399, 0.0141, 0.01] | [10.0, 2.05, 0.369, 0.198, 0.1, 0.051, 0.0298, 0.01] | 0 | [120.0, 150.0, 200.0, 223.0, 260.0, 300.0, 450.0, 532.0] | [240.0, 300.0, 400.0, 450.0, 530.0, 650.0, 800.0, 1311.0]
HV 50A | HV 50A | 50 | 0 | [10.0, 3.215, 0.597, 0.198, 0.1, 0.0378, 0.022, 0.01] | [10.0, 3.64, 0.854, 0.281, 0.1, 0.0531, 0.022, 0.01] | 0 | [150.0, 170.0, 210.0, 250.0, 294.0, 400.0, 500.0, 711.0] | [300.0, 350.0, 450.0, 550.0, 700.0, 850.0, 1200.0, 1752.0]
HV 6.3A | HV 6.3A | 6.3 | 0 | [10.0, 1.39, 0.344, 0.168, 0.1, 0.056, 0.0263, 0.01] | [10.0, 1.711, 0.516, 0.198, 0.1, 0.0634, 0.0303, 0.01] | 0 | [19.0, 19.5, 20.4, 20.8, 22.0, 25.0, 32.0, 48.0] | [38.0, 40.0, 43.0, 48.0, 53.0, 60.0, 75.0, 118.0]
HV 63A | HV 63A | 63 | 0 | [10.0, 2.84, 0.368, 0.164, 0.1, 0.0621, 0.0378, 0.0195, 0.01] | [10.0, 1.82, 0.344, 0.1, 0.0467, 0.0269, 0.01] | 0 | [189.0, 220.0, 300.0, 350.0, 393.0, 450.0, 530.0, 700.0, 961.0] | [378.0, 500.0, 700.0, 934.0, 1200.0, 1500.0, 2366.0]
HV 80A | HV 80A | 80 | 0 | [10.0, 2.05, 0.369, 0.198, 0.1, 0.051, 0.0298, 0.01] | [10.0, 4.15, 1.03, 0.198, 0.1, 0.051, 0.0172, 0.01] | 0 | [240.0, 300.0, 400.0, 450.0, 530.0, 650.0, 800.0, 1311.0] | [480.0, 550.0, 700.0, 1000.0, 1260.0, 1600.0, 2500.0, 3227.0]
Siemens NH-1-100 | Siemens NH-1-100 | 100 | [5400.0, 2000.0, 400.0, 20.0, 1.0, 0.2, 0.012, 0.004] | 0 | 0 | [150.0, 190.0, 250.0, 430.0, 900.0, 1250.0, 2700.0, 3600.0] | 0 | 0
Siemens NH-1-125 | Siemens NH-1-125 | 125 | [4800.0, 120.0, 7.0, 0.1, 0.004] | 0 | 0 | [180.0, 400.0, 740.0, 2000.0, 4250.0] | 0 | 0
Siemens NH-1-16 | Siemens NH-1-16 | 16 | [4000.0, 400.0, 2.0, 0.1, 0.04, 0.01] | 0 | 0 | [26.0, 35.0, 75.0, 150.0, 200.0, 300.0] | 0 | 0
Siemens NH-1-160 | Siemens NH-1-160 | 160 | [4800.0, 120.0, 7.0, 0.1, 0.004] | 0 | 0 | [210.0, 500.0, 900.0, 2300.0, 5000.0] | 0 | 0
Siemens NH-1-25 | Siemens NH-1-25 | 25 | [4000.0, 1000.0, 10.0, 0.2, 0.02, 0.01] | 0 | 0 | [40.0, 50.0, 100.0, 210.0, 400.0, 500.0] | 0 | 0
Siemens NH-1-50 | Siemens NH-1-50 | 50 | [4000.0, 40.0, 4.0, 1.0, 0.02, 0.01] | 0 | 0 | [86.0, 200.0, 300.0, 400.0, 1000.0, 1280.0] | 0 | 0
Siemens NH-1-63 | Siemens NH-1-63 | 63 | [4000.0, 100.0, 10.0, 2.0, 0.04, 0.01] | 0 | 0 | [100.0, 200.0, 300.0, 400.0, 1000.0, 1500.0] | 0 | 0
Siemens NH-1-80 | Siemens NH-1-80 | 80 | [4800.0, 120.0, 7.0, 0.1, 0.01] | 0 | 0 | [150.58, 250.0, 450.0, 1150.0, 2470.0] | 0 | 0
Siemens NH-2-1000 | Siemens NH-2-1000 | 1000 | [4800.0, 120.0, 7.0, 0.1, 0.004] | 0 | 0 | [1900.0, 3500.0, 8400.0, 24000.0, 52000.0] | 0 | 0
Siemens NH-2-200 | Siemens NH-2-200 | 200 | [4800.0, 120.0, 7.0, 0.1, 0.004] | 0 | 0 | [280.0, 650.0, 1200.0, 3000.0, 7000.0] | 0 | 0
Siemens NH-2-224 | Siemens NH-2-224 | 224 | [4800.0, 120.0, 7.0, 0.2, 0.04, 0.004] | 0 | 0 | [400.0, 750.0, 1453.0, 3025.0, 4315.0, 7600.0] | 0 | 0
Siemens NH-2-250 | Siemens NH-2-250 | 250 | [4800.0, 120.0, 7.0, 0.1, 0.004] | 0 | 0 | [450.0, 800.0, 1650.0, 4000.0, 8500.0] | 0 | 0
Siemens NH-2-315 | Siemens NH-2-315 | 315 | [4800.0, 120.0, 7.0, 0.1, 0.004] | 0 | 0 | [550.0, 920.0, 1900.0, 5000.0, 11000.0] | 0 | 0
Siemens NH-2-355 | Siemens NH-2-355 | 355 | [4800.0, 120.0, 6.0, 0.1, 0.004] | 0 | 0 | [650.0, 1116.27, 2350.0, 5840.0, 12790.0] | 0 | 0
Siemens NH-2-400 | Siemens NH-2-400 | 400 | [4800.0, 120.0, 7.0, 0.1, 0.004] | 0 | 0 | [720.0, 1350.0, 2800.0, 6500.0, 15000.0] | 0 | 0
Siemens NH-2-425 | Siemens NH-2-425 | 425 | [4800.0, 120.0, 7.0, 0.1, 0.004] | 0 | 0 | [850.0, 1500.0, 3050.0, 7500.0, 16500.0] | 0 | 0
Siemens NH-2-630 | Siemens NH-2-630 | 630 | [4800.0, 120.0, 7.0, 0.1, 0.004] | 0 | 0 | [1200.0, 2000.0, 4800.0, 12000.0, 26000.0] | 0 | 0

## dtypes
| element | column | dtype
0 | bus | name | object
1 | bus | vn_kv | float64
2 | bus | type | object
3 | bus | zone | object
4 | bus | in_service | bool
5 | load | name | object
6 | load | bus | uint32
7 | load | p_mw | float64
8 | load | q_mvar | float64
9 | load | const_z_percent | float64
10 | load | const_i_percent | float64
11 | load | sn_mva | float64
12 | load | scaling | float64
13 | load | in_service | bool
14 | load | type | object
15 | ext_grid | name | object
16 | ext_grid | bus | uint32
17 | ext_grid | vm_pu | float64
18 | ext_grid | va_degree | float64
19 | ext_grid | slack_weight | float64
20 | ext_grid | in_service | bool
21 | line | name | object
22 | line | std_type | object
23 | line | from_bus | uint32
24 | line | to_bus | uint32
25 | line | length_km | float64
26 | line | r_ohm_per_km | float64
27 | line | x_ohm_per_km | float64
28 | line | c_nf_per_km | float64
29 | line | g_us_per_km | float64
30 | line | max_i_ka | float64
31 | line | df | float64
32 | line | parallel | uint32
33 | line | type | object
34 | line | in_service | bool
35 | trafo | name | object
36 | trafo | std_type | object
37 | trafo | hv_bus | uint32
38 | trafo | lv_bus | uint32
39 | trafo | sn_mva | float64
40 | trafo | vn_hv_kv | float64
41 | trafo | vn_lv_kv | float64
42 | trafo | vk_percent | float64
43 | trafo | vkr_percent | float64
44 | trafo | pfe_kw | float64
45 | trafo | i0_percent | float64
46 | trafo | shift_degree | float64
47 | trafo | tap_side | object
48 | trafo | tap_neutral | int32
49 | trafo | tap_min | int32
50 | trafo | tap_max | int32
51 | trafo | tap_step_percent | float64
52 | trafo | tap_step_degree | float64
53 | trafo | tap_pos | int32
54 | trafo | tap_phase_shifter | bool
55 | trafo | parallel | uint32
56 | trafo | df | float64
57 | trafo | in_service | bool
58 | line_geodata | coords | object
59 | bus_geodata | x | float64
60 | bus_geodata | y | float64
61 | bus_geodata | coords | object

## parameters
| version | format_version | converged | OPF_converged | name | f_hz | sn_mva
0 | 2.14.6 | 2.14.0 | FALSE | FALSE |  | 50 | 1