## bus
| name | vn_kv | type | zone | in_service
0 | bus_LV_5727-1_2_2_node_161 | 0.4 | n |  | TRUE
1 | bus_LV_5727-1_2_2_node_69 | 0.4 | n |  | TRUE
2 | bus_LV_5727-1_2_2_node_162 | 0.4 | n |  | TRUE
3 | bus_LV_5727-1_2_2_node_163 | 0.4 | n |  | TRUE
4 | bus_LV_5727-1_2_2_node_169 | 0.4 | n |  | TRUE
5 | bus_LV_5727-1_2_2_node_170 | 0.4 | n |  | TRUE
6 | bus_LV_5727-1_2_2_node_164 | 0.4 | n |  | TRUE
7 | bus_LV_5727-1_2_2_node_180 | 0.4 | n |  | TRUE
8 | bus_LV_5727-1_2_2_node_165 | 0.4 | n |  | TRUE
9 | bus_LV_5727-1_2_2_node_166 | 0.4 | n |  | TRUE
10 | bus_LV_5727-1_2_2_node_167 | 0.4 | n |  | TRUE
11 | bus_LV_5727-1_2_2_node_38 | 0.4 | n |  | TRUE
12 | bus_LV_5727-1_2_2_node_39 | 0.4 | n |  | TRUE
13 | bus_LV_5727-1_2_2_node_40 | 0.4 | n |  | TRUE
14 | bus_LV_5727-1_2_2_node_41 | 0.4 | n |  | TRUE
15 | bus_LV_5727-1_2_2_node_60 | 0.4 | n |  | TRUE
16 | bus_LV_5727-1_2_2_node_61 | 0.4 | n |  | TRUE
17 | bus_LV_5727-1_2_2_node_42 | 0.4 | n |  | TRUE
18 | bus_LV_5727-1_2_2_node_62 | 0.4 | n |  | TRUE
19 | bus_LV_5727-1_2_2_node_64 | 0.4 | n |  | TRUE
20 | bus_LV_5727-1_2_2_node_43 | 0.4 | n |  | TRUE
21 | bus_LV_5727-1_2_2_node_44 | 0.4 | n |  | TRUE
22 | bus_LV_5727-1_2_2_node_45 | 0.4 | n |  | TRUE
23 | bus_LV_5727-1_2_2_node_46 | 0.4 | n |  | TRUE
24 | bus_LV_5727-1_2_2_node_172 | 0.4 | n |  | TRUE
25 | bus_LV_5727-1_2_2_node_168 | 0.4 | n |  | TRUE
26 | bus_LV_5727-1_2_2_node_174 | 0.4 | n |  | TRUE
27 | bus_LV_5727-1_2_2_node_171 | 0.4 | n |  | TRUE
28 | bus_LV_5727-1_2_2_node_173 | 0.4 | n |  | TRUE
29 | bus_LV_5727-1_2_2_node_176 | 0.4 | n |  | TRUE
30 | bus_LV_5727-1_2_2_node_177 | 0.4 | n |  | TRUE
31 | bus_LV_5727-1_2_2_node_178 | 0.4 | n |  | TRUE
32 | bus_LV_5727-1_2_2_node_74 | 0.4 | n |  | TRUE
33 | bus_LV_5727-1_2_2_node_63 | 0.4 | n |  | TRUE
34 | bus_LV_5727-1_2_2_node_72 | 0.4 | n |  | TRUE
35 | bus_LV_5727-1_2_2_node_71 | 0.4 | n |  | TRUE
36 | bus_LV_5727-1_2_2_node_65 | 0.4 | n |  | TRUE
37 | bus_LV_5727-1_2_2_node_66 | 0.4 | n |  | TRUE
38 | bus_LV_5727-1_2_2_node_67 | 0.4 | n |  | TRUE
39 | bus_LV_5727-1_2_2_node_68 | 0.4 | n |  | TRUE
40 | bus_LV_5727-1_2_2_node_70 | 0.4 | n |  | TRUE
41 | bus_LV_5727-1_2_2_node_76 | 0.4 | n |  | TRUE
42 | bus_LV_5727-1_2_2_node_90 | 0.4 | n |  | TRUE
43 | bus_LV_5727-1_2_2_node_73 | 0.4 | n |  | TRUE
44 | bus_LV_5727-1_2_2_node_77 | 0.4 | n |  | TRUE
45 | bus_LV_5727-1_2_2_node_78 | 0.4 | n |  | TRUE
46 | bus_LV_5727-1_2_2_node_83 | 0.4 | n |  | TRUE
47 | bus_LV_5727-1_2_2_node_79 | 0.4 | n |  | TRUE
48 | bus_LV_5727-1_2_2_node_80 | 0.4 | n |  | TRUE
49 | bus_LV_5727-1_2_2_node_81 | 0.4 | n |  | TRUE
50 | bus_LV_5727-1_2_2_node_84 | 0.4 | n |  | TRUE
51 | bus_LV_5727-1_2_2_node_86 | 0.4 | n |  | TRUE
52 | bus_LV_5727-1_2_2_node_91 | 0.4 | n |  | TRUE
53 | bus_LV_5727-1_2_2_node_85 | 0.4 | n |  | TRUE
54 | bus_LV_5727-1_2_2_node_87 | 0.4 | n |  | TRUE
55 | bus_LV_5727-1_2_2_node_88 | 0.4 | n |  | TRUE
56 | bus_LV_5727-1_2_2_node_89 | 0.4 | n |  | TRUE
57 | bus_LV_5727-1_2_2_node_92 | 0.4 | n |  | TRUE
58 | bus_MV_0_node_74 | 20 | n |  | TRUE

## load
| name | bus | p_mw | q_mvar | const_z_percent | const_i_percent | sn_mva | scaling | in_service | type
0 | LV_5727-1_2_2_load_161 | 0 | 0.00017913 | 4.4894e-05 | 0 | 0 |  | 1 | TRUE | wye
1 | LV_5727-1_2_2_load_162 | 2 | 0.00013491 | 3.3812e-05 | 0 | 0 |  | 1 | TRUE | wye
2 | LV_5727-1_2_2_load_169 | 4 | 0.00016362 | 4.1007e-05 | 0 | 0 |  | 1 | TRUE | wye
3 | LV_5727-1_2_2_load_170 | 5 | 0.00028289 | 7.0898e-05 | 0 | 0 |  | 1 | TRUE | wye
4 | LV_5727-1_2_2_load_164 | 6 | 0.00020089 | 5.0348e-05 | 0 | 0 |  | 1 | TRUE | wye
5 | LV_5727-1_2_2_load_180 | 7 | 0.00014778 | 3.7038e-05 | 0 | 0 |  | 1 | TRUE | wye
6 | LV_5727-1_2_2_load_165 | 8 | 0.0018803 | 0.00047126 | 0 | 0 |  | 1 | TRUE | wye
7 | LV_5727-1_2_2_load_166 | 9 | 0.0040792 | 0.0010223 | 0 | 0 |  | 1 | TRUE | wye
8 | LV_5727-1_2_2_load_167 | 10 | 0.002642 | 0.00066216 | 0 | 0 |  | 1 | TRUE | wye
9 | LV_5727-1_2_2_load_38 | 11 | 0.0020718 | 0.00051924 | 0 | 0 |  | 1 | TRUE | wye
10 | LV_5727-1_2_2_load_39 | 12 | 0.00079461 | 0.00019915 | 0 | 0 |  | 1 | TRUE | wye
11 | LV_5727-1_2_2_load_40 | 13 | 0.00057261 | 0.00014351 | 0 | 0 |  | 1 | TRUE | wye
12 | LV_5727-1_2_2_load_60 | 15 | 0.0006286 | 0.00015754 | 0 | 0 |  | 1 | TRUE | wye
13 | LV_5727-1_2_2_load_43 | 20 | 0.0045388 | 0.0011375 | 0 | 0 |  | 1 | TRUE | wye
14 | LV_5727-1_2_2_load_45 | 22 | 0.00013773 | 3.4519e-05 | 0 | 0 |  | 1 | TRUE | wye
15 | LV_5727-1_2_2_load_172 | 24 | 0.0031407 | 0.00078714 | 0 | 0 |  | 1 | TRUE | wye
16 | LV_5727-1_2_2_load_174 | 26 | 0.0036271 | 0.00090903 | 0 | 0 |  | 1 | TRUE | wye
17 | LV_5727-1_2_2_load_171 | 27 | 0.0036914 | 0.00092515 | 0 | 0 |  | 1 | TRUE | wye
18 | LV_5727-1_2_2_load_176 | 29 | 0.00040967 | 0.00010267 | 0 | 0 |  | 1 | TRUE | wye
19 | LV_5727-1_2_2_load_177 | 30 | 0.00020488 | 5.1348e-05 | 0 | 0 |  | 1 | TRUE | wye
20 | LV_5727-1_2_2_load_178 | 31 | 0.00026351 | 6.6041e-05 | 0 | 0 |  | 1 | TRUE | wye
21 | LV_5727-1_2_2_load_74 | 32 | 0.00063362 | 0.0001588 | 0 | 0 |  | 1 | TRUE | wye
22 | LV_5727-1_2_2_load_71 | 35 | 0.00069794 | 0.00017492 | 0 | 0 |  | 1 | TRUE | wye
23 | LV_5727-1_2_2_load_65 | 36 | 0.00095878 | 0.00024029 | 0 | 0 |  | 1 | TRUE | wye
24 | LV_5727-1_2_2_load_66 | 37 | 0.00057925 | 0.00014517 | 0 | 0 |  | 1 | TRUE | wye
25 | LV_5727-1_2_2_load_68 | 39 | 0.00081627 | 0.00020458 | 0 | 0 |  | 1 | TRUE | wye
26 | LV_5727-1_2_2_load_70 | 40 | 0.00020271 | 5.0803e-05 | 0 | 0 |  | 1 | TRUE | wye
27 | LV_5727-1_2_2_load_76 | 41 | 0.0015461 | 0.0003875 | 0 | 0 |  | 1 | TRUE | wye
28 | LV_5727-1_2_2_load_90 | 42 | 0.0011657 | 0.00029215 | 0 | 0 |  | 1 | TRUE | wye
29 | LV_5727-1_2_2_load_73 | 43 | 0.0006178 | 0.00015484 | 0 | 0 |  | 1 | TRUE | wye
30 | LV_5727-1_2_2_load_77 | 44 | 0.0023256 | 0.00058286 | 0 | 0 |  | 1 | TRUE | wye
31 | LV_5727-1_2_2_load_78 | 45 | 0.0021049 | 0.00052754 | 0 | 0 |  | 1 | TRUE | wye
32 | LV_5727-1_2_2_load_83 | 46 | 0.0011457 | 0.00028713 | 0 | 0 |  | 1 | TRUE | wye
33 | LV_5727-1_2_2_load_79 | 47 | 0.0018854 | 0.00047252 | 0 | 0 |  | 1 | TRUE | wye
34 | LV_5727-1_2_2_load_86 | 51 | 0.0038002 | 0.00095241 | 0 | 0 |  | 1 | TRUE | wye
35 | LV_5727-1_2_2_load_91 | 52 | 0.00084005 | 0.00021054 | 0 | 0 |  | 1 | TRUE | wye
36 | LV_5727-1_2_2_load_85 | 53 | 0.0019387 | 0.00048588 | 0 | 0 |  | 1 | TRUE | wye
37 | LV_5727-1_2_2_load_88 | 55 | 0.0032983 | 0.00082664 | 0 | 0 |  | 1 | TRUE | wye
38 | LV_5727-1_2_2_load_89 | 56 | 0.0036519 | 0.00091525 | 0 | 0 |  | 1 | TRUE | wye
39 | LV_5727-1_2_2_load_92 | 57 | 0.0015111 | 0.00037873 | 0 | 0 |  | 1 | TRUE | wye

## ext_grid
| name | bus | vm_pu | va_degree | slack_weight | in_service
0 |  | 32 | 1 | 0 | 1 | TRUE

## line
| name | std_type | from_bus | to_bus | length_km | r_ohm_per_km | x_ohm_per_km | c_nf_per_km | g_us_per_km | max_i_ka | df | parallel | type | in_service
0 | LV_5727-1_2_2_line_0 |  | 0 | 1 | 0.033278 | 0.125 | 0.08 | 261 | 0 | 0.364 | 1 | 1 | cs | TRUE
1 | LV_5727-1_2_2_line_1 |  | 0 | 2 | 0.031708 | 0.125 | 0.08 | 261 | 0 | 0.364 | 1 | 1 | cs | TRUE
2 | LV_5727-1_2_2_line_2 |  | 1 | 6 | 0.0075798 | 0.125 | 0.08 | 261 | 0 | 0.364 | 1 | 1 | cs | TRUE
3 | LV_5727-1_2_2_line_3 |  | 1 | 38 | 0.027928 | 0.125 | 0.08 | 261 | 0 | 0.364 | 1 | 1 | cs | TRUE
4 | LV_5727-1_2_2_line_4 |  | 2 | 3 | 0.011919 | 0.125 | 0.08 | 261 | 0 | 0.364 | 1 | 1 | cs | TRUE
5 | LV_5727-1_2_2_line_5 |  | 3 | 4 | 0.0082409 | 0.125 | 0.08 | 261 | 0 | 0.364 | 1 | 1 | cs | TRUE
6 | LV_5727-1_2_2_line_6 |  | 3 | 5 | 0.066307 | 0.125 | 0.08 | 261 | 0 | 0.364 | 1 | 1 | cs | TRUE
7 | LV_5727-1_2_2_line_7 |  | 6 | 7 | 0.01095 | 0.125 | 0.08 | 261 | 0 | 0.364 | 1 | 1 | cs | TRUE
8 | LV_5727-1_2_2_line_8 |  | 7 | 31 | 0.012517 | 0.125 | 0.08 | 261 | 0 | 0.364 | 1 | 1 | cs | TRUE
9 | LV_5727-1_2_2_line_9 |  | 8 | 9 | 0.025366 | 0.125 | 0.08 | 261 | 0 | 0.364 | 1 | 1 | cs | TRUE
10 | LV_5727-1_2_2_line_10 |  | 8 | 10 | 0.049666 | 0.125 | 0.08 | 261 | 0 | 0.364 | 1 | 1 | cs | TRUE
11 | LV_5727-1_2_2_line_11 |  | 10 | 25 | 0.010331 | 0.125 | 0.08 | 261 | 0 | 0.364 | 1 | 1 | cs | TRUE
12 | LV_5727-1_2_2_line_12 |  | 11 | 12 | 0.017639 | 0.125 | 0.08 | 261 | 0 | 0.364 | 1 | 1 | cs | TRUE
13 | LV_5727-1_2_2_line_13 |  | 11 | 13 | 0.0018818 | 0.125 | 0.08 | 261 | 0 | 0.364 | 1 | 1 | cs | TRUE
14 | LV_5727-1_2_2_line_14 |  | 12 | 14 | 0.01329 | 0.125 | 0.08 | 261 | 0 | 0.364 | 1 | 1 | cs | TRUE
15 | LV_5727-1_2_2_line_15 |  | 14 | 15 | 0.0074774 | 0.125 | 0.08 | 261 | 0 | 0.364 | 1 | 1 | cs | TRUE
16 | LV_5727-1_2_2_line_16 |  | 14 | 16 | 0.010619 | 0.125 | 0.08 | 261 | 0 | 0.364 | 1 | 1 | cs | TRUE
17 | LV_5727-1_2_2_line_17 |  | 15 | 18 | 0.082208 | 0.125 | 0.08 | 261 | 0 | 0.364 | 1 | 1 | cs | TRUE
18 | LV_5727-1_2_2_line_18 |  | 16 | 32 | 0.023838 | 0.125 | 0.08 | 261 | 0 | 0.364 | 1 | 1 | cs | TRUE
19 | LV_5727-1_2_2_line_19 |  | 17 | 18 | 0.11145 | 0.125 | 0.08 | 261 | 0 | 0.364 | 1 | 1 | cs | TRUE
20 | LV_5727-1_2_2_line_20 |  | 17 | 19 | 0.071498 | 0.125 | 0.08 | 261 | 0 | 0.364 | 1 | 1 | cs | TRUE
21 | LV_5727-1_2_2_line_21 |  | 18 | 33 | 0.1099 | 0.125 | 0.08 | 261 | 0 | 0.364 | 1 | 1 | cs | TRUE
22 | LV_5727-1_2_2_line_22 |  | 19 | 27 | 0.10138 | 0.125 | 0.08 | 261 | 0 | 0.364 | 1 | 1 | cs | TRUE
23 | LV_5727-1_2_2_line_23 |  | 19 | 28 | 0.031647 | 0.125 | 0.08 | 261 | 0 | 0.364 | 1 | 1 | cs | TRUE
24 | LV_5727-1_2_2_line_24 |  | 20 | 21 | 0.056623 | 0.125 | 0.08 | 261 | 0 | 0.364 | 1 | 1 | cs | TRUE
25 | LV_5727-1_2_2_line_25 |  | 21 | 22 | 0.081451 | 0.125 | 0.08 | 261 | 0 | 0.364 | 1 | 1 | cs | TRUE
26 | LV_5727-1_2_2_line_26 |  | 21 | 23 | 0.016158 | 0.125 | 0.08 | 261 | 0 | 0.364 | 1 | 1 | cs | TRUE
27 | LV_5727-1_2_2_line_27 |  | 23 | 24 | 0.013109 | 0.125 | 0.08 | 261 | 0 | 0.364 | 1 | 1 | cs | TRUE
28 | LV_5727-1_2_2_line_28 |  | 24 | 27 | 0.11046 | 0.125 | 0.08 | 261 | 0 | 0.364 | 1 | 1 | cs | TRUE
29 | LV_5727-1_2_2_line_29 |  | 25 | 26 | 0.031199 | 0.125 | 0.08 | 261 | 0 | 0.364 | 1 | 1 | cs | TRUE
30 | LV_5727-1_2_2_line_30 |  | 26 | 28 | 0.074864 | 0.125 | 0.08 | 261 | 0 | 0.364 | 1 | 1 | cs | TRUE
31 | LV_5727-1_2_2_line_31 |  | 29 | 30 | 0.011727 | 0.125 | 0.08 | 261 | 0 | 0.364 | 1 | 1 | cs | TRUE
32 | LV_5727-1_2_2_line_32 |  | 30 | 31 | 0.033614 | 0.125 | 0.08 | 261 | 0 | 0.364 | 1 | 1 | cs | TRUE
33 | LV_5727-1_2_2_line_33 |  | 32 | 43 | 0.026123 | 0.125 | 0.08 | 261 | 0 | 0.364 | 1 | 1 | cs | TRUE
34 | LV_5727-1_2_2_line_34 |  | 33 | 34 | 0.008606 | 0.125 | 0.08 | 261 | 0 | 0.364 | 1 | 1 | cs | TRUE
35 | LV_5727-1_2_2_line_35 |  | 33 | 35 | 0.0081781 | 0.125 | 0.08 | 261 | 0 | 0.364 | 1 | 1 | cs | TRUE
36 | LV_5727-1_2_2_line_36 |  | 34 | 42 | 0.012738 | 0.125 | 0.08 | 261 | 0 | 0.364 | 1 | 1 | cs | TRUE
37 | LV_5727-1_2_2_line_37 |  | 35 | 39 | 0.0040532 | 0.125 | 0.08 | 261 | 0 | 0.364 | 1 | 1 | cs | TRUE
38 | LV_5727-1_2_2_line_38 |  | 36 | 37 | 0.03482 | 0.125 | 0.08 | 261 | 0 | 0.364 | 1 | 1 | cs | TRUE
39 | LV_5727-1_2_2_line_39 |  | 36 | 38 | 0.10664 | 0.125 | 0.08 | 261 | 0 | 0.364 | 1 | 1 | cs | TRUE
40 | LV_5727-1_2_2_line_40 |  | 37 | 39 | 0.0082357 | 0.125 | 0.08 | 261 | 0 | 0.364 | 1 | 1 | cs | TRUE
41 | LV_5727-1_2_2_line_41 |  | 38 | 40 | 0.010001 | 0.125 | 0.08 | 261 | 0 | 0.364 | 1 | 1 | cs | TRUE
42 | LV_5727-1_2_2_line_42 |  | 40 | 41 | 0.069178 | 0.125 | 0.08 | 261 | 0 | 0.364 | 1 | 1 | cs | TRUE
43 | LV_5727-1_2_2_line_43 |  | 41 | 44 | 0.017149 | 0.125 | 0.08 | 261 | 0 | 0.364 | 1 | 1 | cs | TRUE
44 | LV_5727-1_2_2_line_44 |  | 44 | 45 | 0.016819 | 0.125 | 0.08 | 261 | 0 | 0.364 | 1 | 1 | cs | TRUE
45 | LV_5727-1_2_2_line_45 |  | 45 | 46 | 0.027736 | 0.125 | 0.08 | 261 | 0 | 0.364 | 1 | 1 | cs | TRUE
46 | LV_5727-1_2_2_line_46 |  | 46 | 50 | 0.017073 | 0.125 | 0.08 | 261 | 0 | 0.364 | 1 | 1 | cs | TRUE
47 | LV_5727-1_2_2_line_47 |  | 47 | 48 | 0.014678 | 0.125 | 0.08 | 261 | 0 | 0.364 | 1 | 1 | cs | TRUE
48 | LV_5727-1_2_2_line_48 |  | 48 | 49 | 0.055363 | 0.125 | 0.08 | 261 | 0 | 0.364 | 1 | 1 | cs | TRUE
49 | LV_5727-1_2_2_line_49 |  | 49 | 50 | 0.015537 | 0.125 | 0.08 | 261 | 0 | 0.364 | 1 | 1 | cs | TRUE
50 | LV_5727-1_2_2_line_50 |  | 49 | 51 | 0.02699 | 0.125 | 0.08 | 261 | 0 | 0.364 | 1 | 1 | cs | TRUE
51 | LV_5727-1_2_2_line_51 |  | 50 | 52 | 0.020815 | 0.125 | 0.08 | 261 | 0 | 0.364 | 1 | 1 | cs | TRUE
52 | LV_5727-1_2_2_line_52 |  | 51 | 53 | 0.044102 | 0.125 | 0.08 | 261 | 0 | 0.364 | 1 | 1 | cs | TRUE
53 | LV_5727-1_2_2_line_53 |  | 52 | 57 | 0.0047819 | 0.125 | 0.08 | 261 | 0 | 0.364 | 1 | 1 | cs | TRUE
54 | LV_5727-1_2_2_line_54 |  | 53 | 54 | 0.03651 | 0.125 | 0.08 | 261 | 0 | 0.364 | 1 | 1 | cs | TRUE
55 | LV_5727-1_2_2_line_55 |  | 54 | 55 | 0.024803 | 0.125 | 0.08 | 261 | 0 | 0.364 | 1 | 1 | cs | TRUE
56 | LV_5727-1_2_2_line_56 |  | 54 | 56 | 0.007918 | 0.125 | 0.08 | 261 | 0 | 0.364 | 1 | 1 | cs | TRUE

## trafo
| name | std_type | hv_bus | lv_bus | sn_mva | vn_hv_kv | vn_lv_kv | vk_percent | vkr_percent | pfe_kw | i0_percent | shift_degree | tap_side | tap_neutral | tap_min | tap_max | tap_step_percent | tap_step_degree | tap_pos | tap_phase_shifter | parallel | df | in_service
0 | LV_5727-1_2_2_trafo_74 | 0.63 MVA 20/0.4 kV | 58 | 32 | 0.63 | 20 | 0.4 | 6 | 1.206 | 1.65 | 0.2619 | 150 | hv | 0 | -2 | 2 | 2.5 | 0 | 0 | FALSE | 1 | 1 | TRUE

## line_geodata
| x0 | y0 | x1 | y1 | x2 | y2 | x3 | y3 | x4 | y4 | x5 | y5 | x6 | y6 | x7 | y7 | x8 | y8 | x9 | y9 | x10 | y10 | x11 | y11 | x12 | y12 | x13 | y13 | x14 | y14 | x15 | y15 | x16 | y16 | x17 | y17
0 | 2501264.592 | 1144718.3434 | 2501249.9664 | 1144716.8934 | 2501238.8772 | 1144715.5188 | 2501231.7496 | 1144713.5046
1 | 2501231.7496 | 1144713.5046 | 2501228.5774 | 1144712.6081 | 2501218.6194 | 1144708.9803 | 2501213.712 | 1144706.3814 | 2501208.6552 | 1144703.5737 | 2501203.3353 | 1144699.8808
2 | 2501264.592 | 1144718.3434 | 2501259.5273 | 1144723.9827
3 | 2501292.4848 | 1144720.8878 | 2501264.592 | 1144718.3434
4 | 2501193.8964 | 1144692.609 | 2501201.2701 | 1144698.4472 | 2501203.3353 | 1144699.8808
5 | 2501193.8964 | 1144692.609 | 2501187.7967 | 1144687.0678
6 | 2501193.8964 | 1144692.609 | 2501188.8818 | 1144694.7148 | 2501184.2688 | 1144691.3217 | 2501172.4268 | 1144682.9552 | 2501164.5082 | 1144676.2254 | 2501152.9615 | 1144665.7195 | 2501145.4904 | 1144659.5717 | 2501141.1915 | 1144657.0904
7 | 2501249.2128 | 1144726.7008 | 2501249.2128 | 1144726.7008 | 2501251.8942 | 1144726.6568 | 2501254.6548 | 1144726.2891 | 2501256.5767 | 1144725.8573 | 2501259.241 | 1144724.3015 | 2501259.5273 | 1144723.9827
8 | 2501236.8345 | 1144724.9804 | 2501241.4211 | 1144725.828 | 2501246.0827 | 1144726.5631 | 2501249.2128 | 1144726.7008
9 | 2501497.2722 | 1144522.2091 | 2501498.437 | 1144526.7737 | 2501479.7081 | 1144535.4836
10 | 2501497.2722 | 1144522.2091 | 2501494.4705 | 1144511.2289 | 2501508.3166 | 1144505.877 | 2501512.0135 | 1144504.9493 | 2501516.9047 | 1144505.1472 | 2501526.6781 | 1144506.8774 | 2501531.2686 | 1144508.4666
11 | 2501540.5483 | 1144512.8655 | 2501536.1541 | 1144510.1578 | 2501531.2686 | 1144508.4666
12 | 2501460.7296 | 1144724.0722 | 2501443.1213 | 1144725.1128
13 | 2501460.7296 | 1144724.0722 | 2501462.6081 | 1144723.9612
14 | 2501429.8545 | 1144725.8968 | 2501443.1213 | 1144725.1128
15 | 2501429.8545 | 1144725.8968 | 2501433.1147 | 1144732.6261
16 | 2501420.5553 | 1144720.7236 | 2501429.8545 | 1144725.8968
17 | 2501503.5042 | 1144741.5684 | 2501461.8436 | 1144755.2138 | 2501458.6127 | 1144755.4891 | 2501455.5874 | 1144754.7159 | 2501452.1213 | 1144752.827 | 2501445.0061 | 1144747.2733 | 2501440.4111 | 1144743.0903 | 2501437.3323 | 1144739.5163 | 2501435.1308 | 1144736.4837 | 2501433.2747 | 1144732.9564 | 2501433.1147 | 1144732.6261
18 | 2501420.5553 | 1144720.7236 | 2501397.0182 | 1144716.9471
19 | 2501589.6289 | 1144681.2454 | 2501584.8926 | 1144686.2815 | 2501579.6068 | 1144691.082 | 2501527.9295 | 1144736.5214 | 2501524.3989 | 1144733.0437 | 2501523.3304 | 1144732.5608 | 2501522.0728 | 1144732.259 | 2501520.136 | 1144732.2462 | 2501511.34 | 1144735.7477 | 2501503.5042 | 1144741.5684
20 | 2501589.6289 | 1144681.2454 | 2501593.4979 | 1144677.6911 | 2501596.5387 | 1144675.1843 | 2501598.4971 | 1144673.6959 | 2501601.1319 | 1144672.2075 | 2501600.2191 | 1144670.4324 | 2501599.9334 | 1144668.4692 | 2501600.3009 | 1144666.5064 | 2501601.2871 | 1144664.7781 | 2501602.7873 | 1144663.4639 | 2501604.6269 | 1144662.7 | 2501606.6229 | 1144662.5673 | 2501606.6767 | 1144659.2755 | 2501606.5784 | 1144657.0202 | 2501606.0943 | 1144654.2041 | 2501603.4612 | 1144639.3379 | 2501602.5752 | 1144631.681 | 2501602.208 | 1144620.0353
21 | 2501435.4385 | 1144789.5338 | 2501444.3644 | 1144788.8095 | 2501454.8921 | 1144786.8805 | 2501466.347 | 1144783.3798 | 2501477.9419 | 1144777.631 | 2501486.1171 | 1144772.3607 | 2501493.5067 | 1144766.981 | 2501505.0356 | 1144757.1975 | 2501517.0251 | 1144746.4392 | 2501514.4975 | 1144744.1346 | 2501512.288 | 1144742.492 | 2501509.6267 | 1144741.4126 | 2501506.9237 | 1144741.0788 | 2501503.5042 | 1144741.5684
22 | 2501602.208 | 1144620.0353 | 2501564.0359 | 1144621.4822 | 2501509.089 | 1144625.4162 | 2501501.0777 | 1144626.5936
23 | 2501608.7825 | 1144589.22 | 2501603.9364 | 1144604.9422 | 2501602.208 | 1144620.0353
24 | 2501362.107 | 1144641.2979 | 2501353.9959 | 1144648.6131 | 2501337.1724 | 1144655.1482 | 2501327.5216 | 1144660.8877 | 2501342.895 | 1144666.6655
25 | 2501362.107 | 1144641.2979 | 2501346.4266 | 1144642.5555 | 2501330.8681 | 1144646.0903 | 2501318.2617 | 1144649.688 | 2501302.1304 | 1144654.8444 | 2501288.722 | 1144660.6121 | 2501283.8799 | 1144662.2886
26 | 2501362.107 | 1144641.2979 | 2501378.2175 | 1144639.5553
27 | 2501378.2175 | 1144639.5553 | 2501385.7182 | 1144638.6096 | 2501391.2484 | 1144638.1491
28 | 2501501.0777 | 1144626.5936 | 2501480.3154 | 1144629.6449 | 2501412.8102 | 1144636.3536 | 2501391.2484 | 1144638.1491
29 | 2501540.5483 | 1144512.8655 | 2501543.215 | 1144518.492 | 2501546.117 | 1144533.3427 | 2501547.582 | 1144536.9209 | 2501551.6197 | 1144541.3243
30 | 2501608.7825 | 1144589.22 | 2501579.8847 | 1144565.1883 | 2501573.035 | 1144558.9519 | 2501564.3501 | 1144553.7573 | 2501559.8688 | 1144548.0715 | 2501551.6197 | 1144541.3243
31 | 2501194.3431 | 1144718.7876 | 2501204.4902 | 1144724.6662 | 2501204.4902 | 1144724.6662
32 | 2501204.4902 | 1144724.6662 | 2501211.1587 | 1144721.2547 | 2501212.6675 | 1144720.9409 | 2501213.7874 | 1144720.8113 | 2501216.1172 | 1144720.8843 | 2501220.848 | 1144721.6183 | 2501236.8345 | 1144724.9804
33 | 2501371.1043 | 1144713.7596 | 2501385.5342 | 1144715.1045 | 2501397.0182 | 1144716.9471
34 | 2501436.4468 | 1144798.0781 | 2501435.4385 | 1144789.5338
35 | 2501435.4385 | 1144789.5338 | 2501428.8932 | 1144789.2074 | 2501427.2874 | 1144788.9608
36 | 2501436.4468 | 1144798.0781 | 2501437.56 | 1144808.7999 | 2501437.9329 | 1144810.7224
37 | 2501423.2811 | 1144788.3455 | 2501427.2874 | 1144788.9608
38 | 2501415.2241 | 1144786.6569 | 2501412.9117 | 1144786.1337 | 2501404.0216 | 1144782.9439 | 2501395.4762 | 1144778.7479 | 2501386.6298 | 1144773.067 | 2501384.2649 | 1144771.2688
39 | 2501292.4848 | 1144720.8878 | 2501304.126 | 1144722.6537 | 2501312.0419 | 1144724.0693 | 2501319.3489 | 1144726.3177 | 2501326.0709 | 1144729.4428 | 2501333.5748 | 1144733.389 | 2501343.6183 | 1144740.3622 | 2501384.2649 | 1144771.2688
40 | 2501423.2811 | 1144788.3455 | 2501421.4352 | 1144788.0621 | 2501415.2241 | 1144786.6569
41 | 2501292.4848 | 1144720.8878 | 2501292.1465 | 1144724.629 | 2501292.1769 | 1144726.9522 | 2501292.7102 | 1144729.0114 | 2501293.5015 | 1144730.6214
42 | 2501293.5015 | 1144730.6214 | 2501293.7835 | 1144731.1952 | 2501296.008 | 1144734.2162 | 2501298.0473 | 1144736.7287 | 2501303.3073 | 1144742.0903 | 2501310.296 | 1144748.3575 | 2501312.197 | 1144750.4054 | 2501313.5941 | 1144752.6505 | 2501314.9772 | 1144756.3857 | 2501318.0899 | 1144767.6528 | 2501319.4269 | 1144770.9219 | 2501320.8397 | 1144773.189 | 2501332.3985 | 1144786.1133
43 | 2501332.3985 | 1144786.1133 | 2501343.8306 | 1144798.8957
44 | 2501355.043 | 1144811.4327 | 2501343.8306 | 1144798.8957
45 | 2501373.604 | 1144832.0394 | 2501372.5236 | 1144830.9783 | 2501355.043 | 1144811.4327
46 | 2501385.6349 | 1144844.1495 | 2501381.42 | 1144839.7158 | 2501373.604 | 1144832.0394
47 | 2501420.0891 | 1144901.5433 | 2501417.646 | 1144905.3412 | 2501411.3171 | 1144913.2921
48 | 2501389.0291 | 1144858.5362 | 2501414.4167 | 1144884.1254 | 2501418.9802 | 1144890.1433 | 2501420.0825 | 1144892.6935 | 2501420.7025 | 1144894.8847 | 2501420.8234 | 1144896.6394 | 2501420.8346 | 1144898.7294 | 2501420.0891 | 1144901.5433
49 | 2501389.0291 | 1144858.5362 | 2501389.7974 | 1144855.7108 | 2501389.8945 | 1144853.6635 | 2501389.3287 | 1144851.0267 | 2501388.4756 | 1144848.6725 | 2501387.0716 | 1144846.005 | 2501385.6349 | 1144844.1495
50 | 2501389.0291 | 1144858.5362 | 2501387.6014 | 1144862.3953 | 2501384.7647 | 1144866.5555 | 2501376.916 | 1144874.8558 | 2501372.1905 | 1144878.6577 | 2501371.8646 | 1144878.7902
51 | 2501385.6349 | 1144844.1495 | 2501389.2659 | 1144844.8461 | 2501396.6684 | 1144847.3042 | 2501405.2636 | 1144850.9029
52 | 2501332.2545 | 1144865.1395 | 2501348.2532 | 1144875.4589 | 2501353.8871 | 1144878.7909 | 2501359.3249 | 1144880.4696 | 2501362.7772 | 1144880.5798 | 2501365.8187 | 1144880.4743 | 2501368.5414 | 1144880.1406 | 2501371.8646 | 1144878.7902
53 | 2501409.4454 | 1144853.2098 | 2501406.0469 | 1144851.2309 | 2501405.2636 | 1144850.9029
54 | 2501301.5729 | 1144845.3494 | 2501332.2545 | 1144865.1395
55 | 2501301.5729 | 1144845.3494 | 2501302.6075 | 1144851.7364 | 2501303.7197 | 1144853.9529 | 2501305.4532 | 1144855.6256 | 2501316.592 | 1144863.1526
56 | 2501294.9086 | 1144841.0449 | 2501301.5729 | 1144845.3494

## bus_geodata
| x | y | coords
0 | 2501231.7496 | 1144713.5046
1 | 2501264.592 | 1144718.3434
2 | 2501203.3353 | 1144699.8808
3 | 2501193.8964 | 1144692.609
4 | 2501187.7967 | 1144687.0678
5 | 2501141.1915 | 1144657.0904
6 | 2501259.5273 | 1144723.9827
7 | 2501249.2128 | 1144726.7008
8 | 2501497.2723 | 1144522.2091
9 | 2501479.7081 | 1144535.4836
10 | 2501531.2686 | 1144508.4666
11 | 2501460.7296 | 1144724.0722
12 | 2501443.1213 | 1144725.1128
13 | 2501462.6081 | 1144723.9612
14 | 2501429.8545 | 1144725.8968
15 | 2501433.1147 | 1144732.6261
16 | 2501420.5553 | 1144720.7236
17 | 2501589.6289 | 1144681.2454
18 | 2501503.5042 | 1144741.5684
19 | 2501602.208 | 1144620.0353
20 | 2501342.895 | 1144666.6655
21 | 2501362.107 | 1144641.2979
22 | 2501283.8799 | 1144662.2886
23 | 2501378.2175 | 1144639.5553
24 | 2501391.2484 | 1144638.1491
25 | 2501540.5484 | 1144512.8655
26 | 2501551.6197 | 1144541.3243
27 | 2501501.0777 | 1144626.5936
28 | 2501608.7825 | 1144589.22
29 | 2501194.3431 | 1144718.7876
30 | 2501204.4902 | 1144724.6662
31 | 2501236.8345 | 1144724.9804
32 | 2501397.0182 | 1144716.9471
33 | 2501435.4385 | 1144789.5338
34 | 2501436.4468 | 1144798.0782
35 | 2501427.2874 | 1144788.9608
36 | 2501384.2649 | 1144771.2688
37 | 2501415.2241 | 1144786.6569
38 | 2501292.4848 | 1144720.8878
39 | 2501423.2811 | 1144788.3455
40 | 2501293.5015 | 1144730.6214
41 | 2501332.3985 | 1144786.1133
42 | 2501437.9329 | 1144810.7224
43 | 2501371.1043 | 1144713.7596
44 | 2501343.8306 | 1144798.8957
45 | 2501355.043 | 1144811.4327
46 | 2501373.604 | 1144832.0394
47 | 2501411.3171 | 1144913.2921
48 | 2501420.0891 | 1144901.5433
49 | 2501389.0291 | 1144858.5362
50 | 2501385.6349 | 1144844.1495
51 | 2501371.8646 | 1144878.7902
52 | 2501405.2636 | 1144850.9029
53 | 2501332.2545 | 1144865.1395
54 | 2501301.5729 | 1144845.3494
55 | 2501316.592 | 1144863.1526
56 | 2501294.9086 | 1144841.0449
57 | 2501409.4454 | 1144853.2098
58 | 2501397.0182 | 1144716.9471

## line_std_types
| c_nf_per_km | r_ohm_per_km | x_ohm_per_km | max_i_ka | type | q_mm2 | alpha | voltage_rating
NAYY 4x50 SE | 210 | 0.642 | 0.083 | 0.142 | cs | 50 | 0.00403 | LV
NAYY 4x120 SE | 264 | 0.225 | 0.08 | 0.242 | cs | 120 | 0.00403 | LV
NAYY 4x150 SE | 261 | 0.208 | 0.08 | 0.27 | cs | 150 | 0.00403 | LV
NA2XS2Y 1x95 RM/25 12/20 kV | 216 | 0.313 | 0.132 | 0.252 | cs | 95 | 0.00403 | MV
NA2XS2Y 1x185 RM/25 12/20 kV | 273 | 0.161 | 0.117 | 0.362 | cs | 185 | 0.00403 | MV
NA2XS2Y 1x240 RM/25 12/20 kV | 304 | 0.122 | 0.112 | 0.421 | cs | 240 | 0.00403 | MV
NA2XS2Y 1x95 RM/25 6/10 kV | 315 | 0.313 | 0.123 | 0.249 | cs | 95 | 0.00403 | MV
NA2XS2Y 1x185 RM/25 6/10 kV | 406 | 0.161 | 0.11 | 0.358 | cs | 185 | 0.00403 | MV
NA2XS2Y 1x240 RM/25 6/10 kV | 456 | 0.122 | 0.105 | 0.416 | cs | 240 | 0.00403 | MV
NA2XS2Y 1x150 RM/25 12/20 kV | 250 | 0.206 | 0.116 | 0.319 | cs | 150 | 0.00403 | MV
NA2XS2Y 1x120 RM/25 12/20 kV | 230 | 0.253 | 0.119 | 0.283 | cs | 120 | 0.00403 | MV
NA2XS2Y 1x70 RM/25 12/20 kV | 190 | 0.443 | 0.132 | 0.22 | cs | 70 | 0.00403 | MV
NA2XS2Y 1x150 RM/25 6/10 kV | 360 | 0.206 | 0.11 | 0.315 | cs | 150 | 0.00403 | MV
NA2XS2Y 1x120 RM/25 6/10 kV | 340 | 0.253 | 0.113 | 0.28 | cs | 120 | 0.00403 | MV
NA2XS2Y 1x70 RM/25 6/10 kV | 280 | 0.443 | 0.123 | 0.217 | cs | 70 | 0.00403 | MV
N2XS(FL)2Y 1x120 RM/35 64/110 kV | 112 | 0.153 | 0.166 | 0.366 | cs | 120 | 0.00393 | HV
N2XS(FL)2Y 1x185 RM/35 64/110 kV | 125 | 0.099 | 0.156 | 0.457 | cs | 185 | 0.00393 | HV
N2XS(FL)2Y 1x240 RM/35 64/110 kV | 135 | 0.075 | 0.149 | 0.526 | cs | 240 | 0.00393 | HV
N2XS(FL)2Y 1x300 RM/35 64/110 kV | 144 | 0.06 | 0.144 | 0.588 | cs | 300 | 0.00393 | HV
15-AL1/3-ST1A 0.4 | 11 | 1.8769 | 0.35 | 0.105 | ol | 16 | 0.00403 | LV
24-AL1/4-ST1A 0.4 | 11.25 | 1.2012 | 0.335 | 0.14 | ol | 24 | 0.00403 | LV
48-AL1/8-ST1A 0.4 | 12.2 | 0.5939 | 0.3 | 0.21 | ol | 48 | 0.00403 | LV
94-AL1/15-ST1A 0.4 | 13.2 | 0.306 | 0.29 | 0.35 | ol | 94 | 0.00403 | LV
34-AL1/6-ST1A 10.0 | 9.7 | 0.8342 | 0.36 | 0.17 | ol | 34 | 0.00403 | MV
48-AL1/8-ST1A 10.0 | 10.1 | 0.5939 | 0.35 | 0.21 | ol | 48 | 0.00403 | MV
70-AL1/11-ST1A 10.0 | 10.4 | 0.4132 | 0.339 | 0.29 | ol | 70 | 0.00403 | MV
94-AL1/15-ST1A 10.0 | 10.75 | 0.306 | 0.33 | 0.35 | ol | 94 | 0.00403 | MV
122-AL1/20-ST1A 10.0 | 11.1 | 0.2376 | 0.323 | 0.41 | ol | 122 | 0.00403 | MV
149-AL1/24-ST1A 10.0 | 11.25 | 0.194 | 0.315 | 0.47 | ol | 149 | 0.00403 | MV
34-AL1/6-ST1A 20.0 | 9.15 | 0.8342 | 0.382 | 0.17 | ol | 34 | 0.00403 | MV
48-AL1/8-ST1A 20.0 | 9.5 | 0.5939 | 0.372 | 0.21 | ol | 48 | 0.00403 | MV
70-AL1/11-ST1A 20.0 | 9.7 | 0.4132 | 0.36 | 0.29 | ol | 70 | 0.00403 | MV
94-AL1/15-ST1A 20.0 | 10 | 0.306 | 0.35 | 0.35 | ol | 94 | 0.00403 | MV
122-AL1/20-ST1A 20.0 | 10.3 | 0.2376 | 0.344 | 0.41 | ol | 122 | 0.00403 | MV
149-AL1/24-ST1A 20.0 | 10.5 | 0.194 | 0.337 | 0.47 | ol | 149 | 0.00403 | MV
184-AL1/30-ST1A 20.0 | 10.75 | 0.1571 | 0.33 | 0.535 | ol | 184 | 0.00403 | MV
243-AL1/39-ST1A 20.0 | 11 | 0.1188 | 0.32 | 0.645 | ol | 243 | 0.00403 | MV
48-AL1/8-ST1A 110.0 | 8 | 0.5939 | 0.46 | 0.21 | ol | 48 | 0.00403 | HV
70-AL1/11-ST1A 110.0 | 8.4 | 0.4132 | 0.45 | 0.29 | ol | 70 | 0.00403 | HV
94-AL1/15-ST1A 110.0 | 8.65 | 0.306 | 0.44 | 0.35 | ol | 94 | 0.00403 | HV
122-AL1/20-ST1A 110.0 | 8.5 | 0.2376 | 0.43 | 0.41 | ol | 122 | 0.00403 | HV
149-AL1/24-ST1A 110.0 | 8.75 | 0.194 | 0.41 | 0.47 | ol | 149 | 0.00403 | HV
184-AL1/30-ST1A 110.0 | 8.8 | 0.1571 | 0.4 | 0.535 | ol | 184 | 0.00403 | HV
243-AL1/39-ST1A 110.0 | 9 | 0.1188 | 0.39 | 0.645 | ol | 243 | 0.00403 | HV
305-AL1/39-ST1A 110.0 | 9.2 | 0.0949 | 0.38 | 0.74 | ol | 305 | 0.00403 | HV
490-AL1/64-ST1A 110.0 | 9.75 | 0.059 | 0.37 | 0.96 | ol | 490 | 0.00403 | HV
679-AL1/86-ST1A 110.0 | 9.95 | 0.042 | 0.36 | 1.15 | ol | 679 | 0.00403 | HV
490-AL1/64-ST1A 220.0 | 10 | 0.059 | 0.285 | 0.96 | ol | 490 | 0.00403 | HV
679-AL1/86-ST1A 220.0 | 11.7 | 0.042 | 0.275 | 1.15 | ol | 679 | 0.00403 | HV
490-AL1/64-ST1A 380.0 | 11 | 0.059 | 0.253 | 0.96 | ol | 490 | 0.00403 | HV
679-AL1/86-ST1A 380.0 | 14.6 | 0.042 | 0.25 | 1.15 | ol | 679 | 0.00403 | HV

## trafo_std_types
| i0_percent | pfe_kw | vkr_percent | sn_mva | vn_lv_kv | vn_hv_kv | vk_percent | shift_degree | vector_group | tap_side | tap_neutral | tap_min | tap_max | tap_step_degree | tap_step_percent | tap_phase_shifter
160 MVA 380/110 kV | 0.06 | 60 | 0.25 | 160 | 110 | 380 | 12.2 | 0 | Yy0 | hv | 0 | -9 | 9 | 0 | 1.5 | FALSE
100 MVA 220/110 kV | 0.06 | 55 | 0.26 | 100 | 110 | 220 | 12 | 0 | Yy0 | hv | 0 | -9 | 9 | 0 | 1.5 | FALSE
63 MVA 110/20 kV | 0.04 | 22 | 0.32 | 63 | 20 | 110 | 18 | 150 | YNd5 | hv | 0 | -9 | 9 | 0 | 1.5 | FALSE
40 MVA 110/20 kV | 0.05 | 18 | 0.34 | 40 | 20 | 110 | 16.2 | 150 | YNd5 | hv | 0 | -9 | 9 | 0 | 1.5 | FALSE
25 MVA 110/20 kV | 0.07 | 14 | 0.41 | 25 | 20 | 110 | 12 | 150 | YNd5 | hv | 0 | -9 | 9 | 0 | 1.5 | FALSE
63 MVA 110/10 kV | 0.04 | 22 | 0.32 | 63 | 10 | 110 | 18 | 150 | YNd5 | hv | 0 | -9 | 9 | 0 | 1.5 | FALSE
40 MVA 110/10 kV | 0.05 | 18 | 0.34 | 40 | 10 | 110 | 16.2 | 150 | YNd5 | hv | 0 | -9 | 9 | 0 | 1.5 | FALSE
25 MVA 110/10 kV | 0.07 | 14 | 0.41 | 25 | 10 | 110 | 12 | 150 | YNd5 | hv | 0 | -9 | 9 | 0 | 1.5 | FALSE
0.25 MVA 20/0.4 kV | 0.32 | 0.8 | 1.44 | 0.25 | 0.4 | 20 | 6 | 150 | Yzn5 | hv | 0 | -2 | 2 | 0 | 2.5 | FALSE
0.4 MVA 20/0.4 kV | 0.3375 | 1.35 | 1.425 | 0.4 | 0.4 | 20 | 6 | 150 | Dyn5 | hv | 0 | -2 | 2 | 0 | 2.5 | FALSE
0.63 MVA 20/0.4 kV | 0.2619 | 1.65 | 1.206 | 0.63 | 0.4 | 20 | 6 | 150 | Dyn5 | hv | 0 | -2 | 2 | 0 | 2.5 | FALSE
0.25 MVA 10/0.4 kV | 0.24 | 0.6 | 1.2 | 0.25 | 0.4 | 10 | 4 | 150 | Dyn5 | hv | 0 | -2 | 2 | 0 | 2.5 | FALSE
0.4 MVA 10/0.4 kV | 0.2375 | 0.95 | 1.325 | 0.4 | 0.4 | 10 | 4 | 150 | Dyn5 | hv | 0 | -2 | 2 | 0 | 2.5 | FALSE
0.63 MVA 10/0.4 kV | 0.1873 | 1.18 | 1.0794 | 0.63 | 0.4 | 10 | 4 | 150 | Dyn5 | hv | 0 | -2 | 2 | 0 | 2.5 | FALSE

## trafo3w_std_types
| sn_hv_mva | sn_mv_mva | sn_lv_mva | vn_hv_kv | vn_mv_kv | vn_lv_kv | vk_hv_percent | vk_mv_percent | vk_lv_percent | vkr_hv_percent | vkr_mv_percent | vkr_lv_percent | pfe_kw | i0_percent | shift_mv_degree | shift_lv_degree | vector_group | tap_side | tap_neutral | tap_min | tap_max | tap_step_percent
63/25/38 MVA 110/20/10 kV | 63 | 25 | 38 | 110 | 20 | 10 | 10.4 | 10.4 | 10.4 | 0.28 | 0.32 | 0.35 | 35 | 0.89 | 0 | 0 | YN0yn0yn0 | hv | 0 | -10 | 10 | 1.2
63/25/38 MVA 110/10/10 kV | 63 | 25 | 38 | 110 | 10 | 10 | 10.4 | 10.4 | 10.4 | 0.28 | 0.32 | 0.35 | 35 | 0.89 | 0 | 0 | YN0yn0yn0 | hv | 0 | -10 | 10 | 1.2

## fuse_std_types
| fuse_type | i_rated_a | t_avg | t_min | t_total | x_avg | x_min | x_total
HV 100A | HV 100A | 100 | 0 | [10.0, 3.64, 0.854, 0.281, 0.1, 0.0531, 0.022, 0.01] | [10.0, 4.267, 1.21, 0.403, 0.1, 0.058, 0.022, 0.01] | 0 | [300.0, 350.0, 450.0, 550.0, 700.0, 850.0, 1200.0, 1752.0] | [600.0, 700.0, 900.0, 1150.0, 1665.0, 2000.0, 3000.0, 4313.0]
HV 10A | HV 10A | 10 | 0 | [10.0, 1675.0, 0.344, 0.156, 0.1, 0.0417, 0.0171, 0.01] | [10.0, 1.3, 0.3, 0.155, 0.1, 0.0555, 0.023, 0.01] | 0 | [30.0, 32.0, 35.0, 37.0, 39.0, 50.0, 70.0, 88.0] | [60.0, 70.0, 80.0, 87.0, 94.0, 110.0, 150.0, 216.0]
HV 125A | HV 125A | 125 | 0 | [10.0, 1.82, 0.344, 0.1, 0.0467, 0.0269, 0.01] | [10.0, 2.478, 0.426, 0.1, 0.0427, 0.0211, 0.01] | 0 | [375.0, 500.0, 700.0, 925.0, 1200.0, 1500.0, 2341.0] | [750.0, 1000.0, 1500.0, 2200.0, 3000.0, 4000.0, 5765.0]
HV 160A | HV 160A | 160 | 0 | [10.0, 4.15, 1.03, 0.198, 0.1, 0.051, 0.0172, 0.01] | [10.0, 2.3, 0.734, 0.274, 0.1, 0.046, 0.0177, 0.01] | 0 | [480.0, 550.0, 700.0, 1000.0, 1260.0, 1600.0, 2500.0, 3227.0] | [960.0, 1300.0, 1700.0, 2200.0, 2996.0, 4000.0, 6000.0, 7946.0]
HV 16A | HV 16A | 16 | 0 | [10.0, 0.352, 0.164, 0.1, 0.0649, 0.0342, 0.01] | [10.0, 2.34, 0.722, 0.181, 0.1, 0.055, 0.0296, 0.01] | 0 | [48.0, 60.0, 65.0, 71.0, 80.0, 100.0, 162.0] | [96.0, 110.0, 125.0, 150.0, 168.0, 200.0, 250.0, 398.0]
HV 200A | HV 200A | 200 | 0 | [10.0, 4.267, 1.21, 0.403, 0.1, 0.058, 0.022, 0.01] | [10.0, 3.73, 1.654, 0.328, 0.1, 0.0531, 0.019, 0.01] | 0 | [600.0, 700.0, 900.0, 1150.0, 1665.0, 2000.0, 3000.0, 4313.0] | [1200.0, 1500.0, 1800.0, 2700.0, 3960.0, 5000.0, 7500.0, 10620.0]
HV 20A | HV 20A | 20 | 0 | [10.0, 1.3, 0.3, 0.155, 0.1, 0.0555, 0.023, 0.01] | [10.0, 1.3, 0.161, 0.1, 0.0611, 0.0399, 0.0141, 0.01] | 0 | [60.0, 70.0, 80.0, 87.0, 94.0, 110.0, 150.0, 216.0] | [120.0, 150.0, 200.0, 223.0, 260.0, 300.0, 450.0, 532.0]
HV 25A | HV 25A | 25 | 0 | [10.0, 2.512, 0.833, 0.299, 0.1, 0.0372, 0.0223, 0.01] | [10.0, 3.125, 0.597, 0.198, 0.1, 0.0378, 0.022, 0.01] | 0 | [75.0, 82.0, 90.0, 100.0, 124.0, 170.0, 200.0, 289.0] | [150.0, 170.0, 210.0, 250.0, 294.0, 400.0, 500.0, 711.0]
HV 31.5A | HV 31.5A | 31.5 | 0 | [10.0, 2.34, 0.722, 0.181, 0.1, 0.055, 0.0296, 0.01] | [10.0, 2.84, 0.368, 0.164, 0.1, 0.0621, 0.0378, 0.0195, 0.01] | 0 | [95.0, 110.0, 125.0, 150.0, 165.0, 200.0, 250.0, 390.0] | [189.0, 220.0, 300.0, 350.0, 393.0, 450.0, 530.0, 700.0, 960.0]
HV 40A | HV 40A | 40 | 0 | [10.0, 1.3, 0.161, 0.1, 0.0611, 0.0399, 0.0141, 0.01] | [10.0, 2.05, 0.369, 0.198, 0.1, 0.051, 0.0298, 0.01] | 0 | [120.0, 150.0, 200.0, 223.0, 260.0, 300.0, 450.0, 532.0] | [240.0, 300.0, 400.0, 450.0, 530.0, 650.0, 800.0, 1311.0]
HV 50A | HV 50A | 50 | 0 | [10.0, 3.215, 0.597, 0.198, 0.1, 0.0378, 0.022, 0.01] | [10.0, 3.64, 0.854, 0.281, 0.1, 0.0531, 0.022, 0.01] | 0 | [150.0, 170.0, 210.0, 250.0, 294.0, 400.0, 500.0, 711.0] | [300.0, 350.0, 450.0, 550.0, 700.0, 850.0, 1200.0, 1752.0]
HV 6.3A | HV 6.3A | 6.3 | 0 | [10.0, 1.39, 0.344, 0.168, 0.1, 0.056, 0.0263, 0.01] | [10.0, 1.711, 0.516, 0.198, 0.1, 0.0634, 0.0303, 0.01] | 0 | [19.0, 19.5, 20.4, 20.8, 22.0, 25.0, 32.0, 48.0] | [38.0, 40.0, 43.0, 48.0, 53.0, 60.0, 75.0, 118.0]
HV 63A | HV 63A | 63 | 0 | [10.0, 2.84, 0.368, 0.164, 0.1, 0.0621, 0.0378, 0.0195, 0.01] | [10.0, 1.82, 0.344, 0.1, 0.0467, 0.0269, 0.01] | 0 | [189.0, 220.0, 300.0, 350.0, 393.0, 450.0, 530.0, 700.0, 961.0] | [378.0, 500.0, 700.0, 934.0, 1200.0, 1500.0, 2366.0]
HV 80A | HV 80A | 80 | 0 | [10.0, 2.05, 0.369, 0.198, 0.1, 0.051, 0.0298, 0.01] | [10.0, 4.15, 1.03, 0.198, 0.1, 0.051, 0.0172, 0.01] | 0 | [240.0, 300.0, 400.0, 450.0, 530.0, 650.0, 800.0, 1311.0] | [480.0, 550.0, 700.0, 1000.0, 1260.0, 1600.0, 2500.0, 3227.0]
Siemens NH-1-100 | Siemens NH-1-100 | 100 | [5400.0, 2000.0, 400.0, 20.0, 1.0, 0.2, 0.012, 0.004] | 0 | 0 | [150.0, 190.0, 250.0, 430.0, 900.0, 1250.0, 2700.0, 3600.0] | 0 | 0
Siemens NH-1-125 | Siemens NH-1-125 | 125 | [4800.0, 120.0, 7.0, 0.1, 0.004] | 0 | 0 | [180.0, 400.0, 740.0, 2000.0, 4250.0] | 0 | 0
Siemens NH-1-16 | Siemens NH-1-16 | 16 | [4000.0, 400.0, 2.0, 0.1, 0.04, 0.01] | 0 | 0 | [26.0, 35.0, 75.0, 150.0, 200.0, 300.0] | 0 | 0
Siemens NH-1-160 | Siemens NH-1-160 | 160 | [4800.0, 120.0, 7.0, 0.1, 0.004] | 0 | 0 | [210.0, 500.0, 900.0, 2300.0, 5000.0] | 0 | 0
Siemens NH-1-25 | Siemens NH-1-25 | 25 | [4000.0, 1000.0, 10.0, 0.2, 0.02, 0.01] | 0 | 0 | [40.0, 50.0, 100.0, 210.0, 400.0, 500.0] | 0 | 0
Siemens NH-1-50 | Siemens NH-1-50 | 50 | [4000.0, 40.0, 4.0, 1.0, 0.02, 0.01] | 0 | 0 | [86.0, 200.0, 300.0, 400.0, 1000.0, 1280.0] | 0 | 0
Siemens NH-1-63 | Siemens NH-1-63 | 63 | [4000.0, 100.0, 10.0, 2.0, 0.04, 0.01] | 0 | 0 | [100.0, 200.0, 300.0, 400.0, 1000.0, 1500.0] | 0 | 0
Siemens NH-1-80 | Siemens NH-1-80 | 80 | [4800.0, 120.0, 7.0, 0.1, 0.01] | 0 | 0 | [150.58, 250.0, 450.0, 1150.0, 2470.0] | 0 | 0
Siemens NH-2-1000 | Siemens NH-2-1000 | 1000 | [4800.0, 120.0, 7.0, 0.1, 0.004] | 0 | 0 | [1900.0, 3500.0, 8400.0, 24000.0, 52000.0] | 0 | 0
Siemens NH-2-200 | Siemens NH-2-200 | 200 | [4800.0, 120.0, 7.0, 0.1, 0.004] | 0 | 0 | [280.0, 650.0, 1200.0, 3000.0, 7000.0] | 0 | 0
Siemens NH-2-224 | Siemens NH-2-224 | 224 | [4800.0, 120.0, 7.0, 0.2, 0.04, 0.004] | 0 | 0 | [400.0, 750.0, 1453.0, 3025.0, 4315.0, 7600.0] | 0 | 0
Siemens NH-2-250 | Siemens NH-2-250 | 250 | [4800.0, 120.0, 7.0, 0.1, 0.004] | 0 | 0 | [450.0, 800.0, 1650.0, 4000.0, 8500.0] | 0 | 0
Siemens NH-2-315 | Siemens NH-2-315 | 315 | [4800.0, 120.0, 7.0, 0.1, 0.004] | 0 | 0 | [550.0, 920.0, 1900.0, 5000.0, 11000.0] | 0 | 0
Siemens NH-2-355 | Siemens NH-2-355 | 355 | [4800.0, 120.0, 6.0, 0.1, 0.004] | 0 | 0 | [650.0, 1116.27, 2350.0, 5840.0, 12790.0] | 0 | 0
Siemens NH-2-400 | Siemens NH-2-400 | 400 | [4800.0, 120.0, 7.0, 0.1, 0.004] | 0 | 0 | [720.0, 1350.0, 2800.0, 6500.0, 15000.0] | 0 | 0
Siemens NH-2-425 | Siemens NH-2-425 | 425 | [4800.0, 120.0, 7.0, 0.1, 0.004] | 0 | 0 | [850.0, 1500.0, 3050.0, 7500.0, 16500.0] | 0 | 0
Siemens NH-2-630 | Siemens NH-2-630 | 630 | [4800.0, 120.0, 7.0, 0.1, 0.004] | 0 | 0 | [1200.0, 2000.0, 4800.0, 12000.0, 26000.0] | 0 | 0

## dtypes
| element | column | dtype
0 | bus | name | object
1 | bus | vn_kv | float64
2 | bus | type | object
3 | bus | zone | object
4 | bus | in_service | bool
5 | load | name | object
6 | load | bus | uint32
7 | load | p_mw | float64
8 | load | q_mvar | float64
9 | load | const_z_percent | float64
10 | load | const_i_percent | float64
11 | load | sn_mva | float64
12 | load | scaling | float64
13 | load | in_service | bool
14 | load | type | object
15 | ext_grid | name | object
16 | ext_grid | bus | uint32
17 | ext_grid | vm_pu | float64
18 | ext_grid | va_degree | float64
19 | ext_grid | slack_weight | float64
20 | ext_grid | in_service | bool
21 | line | name | object
22 | line | std_type | object
23 | line | from_bus | uint32
24 | line | to_bus | uint32
25 | line | length_km | float64
26 | line | r_ohm_per_km | float64
27 | line | x_ohm_per_km | float64
28 | line | c_nf_per_km | float64
29 | line | g_us_per_km | float64
30 | line | max_i_ka | float64
31 | line | df | float64
32 | line | parallel | uint32
33 | line | type | object
34 | line | in_service | bool
35 | trafo | name | object
36 | trafo | std_type | object
37 | trafo | hv_bus | uint32
38 | trafo | lv_bus | uint32
39 | trafo | sn_mva | float64
40 | trafo | vn_hv_kv | float64
41 | trafo | vn_lv_kv | float64
42 | trafo | vk_percent | float64
43 | trafo | vkr_percent | float64
44 | trafo | pfe_kw | float64
45 | trafo | i0_percent | float64
46 | trafo | shift_degree | float64
47 | trafo | tap_side | object
48 | trafo | tap_neutral | int32
49 | trafo | tap_min | int32
50 | trafo | tap_max | int32
51 | trafo | tap_step_percent | float64
52 | trafo | tap_step_degree | float64
53 | trafo | tap_pos | int32
54 | trafo | tap_phase_shifter | bool
55 | trafo | parallel | uint32
56 | trafo | df | float64
57 | trafo | in_service | bool
58 | line_geodata | coords | object
59 | bus_geodata | x | float64
60 | bus_geodata | y | float64
61 | bus_geodata | coords | object

## parameters
| version | format_version | converged | OPF_converged | name | f_hz | sn_mva
0 | 2.14.6 | 2.14.0 | FALSE | FALSE |  | 50 | 1