## bus
| name | vn_kv | type | zone | in_service
0 | bus_LV_5727-6_0_6_node_0 | 0.4 | n |  | TRUE
1 | bus_LV_5727-6_0_6_node_1 | 0.4 | n |  | TRUE
2 | bus_LV_5727-6_0_6_node_135 | 0.4 | n |  | TRUE
3 | bus_LV_5727-6_0_6_node_21 | 0.4 | n |  | TRUE
4 | bus_LV_5727-6_0_6_node_165 | 0.4 | n |  | TRUE
5 | bus_LV_5727-6_0_6_node_182 | 0.4 | n |  | TRUE
6 | bus_LV_5727-6_0_6_node_184 | 0.4 | n |  | TRUE
7 | bus_LV_5727-6_0_6_node_36 | 0.4 | n |  | TRUE
8 | bus_LV_5727-6_0_6_node_37 | 0.4 | n |  | TRUE
9 | bus_LV_5727-6_0_6_node_4 | 0.4 | n |  | TRUE
10 | bus_LV_5727-6_0_6_node_5 | 0.4 | n |  | TRUE
11 | bus_LV_5727-6_0_6_node_6 | 0.4 | n |  | TRUE
12 | bus_LV_5727-6_0_6_node_7 | 0.4 | n |  | TRUE
13 | bus_LV_5727-6_0_6_node_8 | 0.4 | n |  | TRUE
14 | bus_LV_5727-6_0_6_node_65 | 0.4 | n |  | TRUE
15 | bus_LV_5727-6_0_6_node_62 | 0.4 | n |  | TRUE
16 | bus_LV_5727-6_0_6_node_124 | 0.4 | n |  | TRUE
17 | bus_LV_5727-6_0_6_node_63 | 0.4 | n |  | TRUE
18 | bus_LV_5727-6_0_6_node_125 | 0.4 | n |  | TRUE
19 | bus_LV_5727-6_0_6_node_9 | 0.4 | n |  | TRUE
20 | bus_LV_5727-6_0_6_node_131 | 0.4 | n |  | TRUE
21 | bus_LV_5727-6_0_6_node_110 | 0.4 | n |  | TRUE
22 | bus_LV_5727-6_0_6_node_97 | 0.4 | n |  | TRUE
23 | bus_LV_5727-6_0_6_node_118 | 0.4 | n |  | TRUE
24 | bus_LV_5727-6_0_6_node_109 | 0.4 | n |  | TRUE
25 | bus_LV_5727-6_0_6_node_10 | 0.4 | n |  | TRUE
26 | bus_LV_5727-6_0_6_node_11 | 0.4 | n |  | TRUE
27 | bus_LV_5727-6_0_6_node_19 | 0.4 | n |  | TRUE
28 | bus_LV_5727-6_0_6_node_20 | 0.4 | n |  | TRUE
29 | bus_LV_5727-6_0_6_node_12 | 0.4 | n |  | TRUE
30 | bus_LV_5727-6_0_6_node_13 | 0.4 | n |  | TRUE
31 | bus_LV_5727-6_0_6_node_201 | 0.4 | n |  | TRUE
32 | bus_LV_5727-6_0_6_node_123 | 0.4 | n |  | TRUE
33 | bus_LV_5727-6_0_6_node_14 | 0.4 | n |  | TRUE
34 | bus_LV_5727-6_0_6_node_15 | 0.4 | n |  | TRUE
35 | bus_LV_5727-6_0_6_node_16 | 0.4 | n |  | TRUE
36 | bus_LV_5727-6_0_6_node_17 | 0.4 | n |  | TRUE
37 | bus_LV_5727-6_0_6_node_18 | 0.4 | n |  | TRUE
38 | bus_LV_5727-6_0_6_node_39 | 0.4 | n |  | TRUE
39 | bus_LV_5727-6_0_6_node_40 | 0.4 | n |  | TRUE
40 | bus_LV_5727-6_0_6_node_22 | 0.4 | n |  | TRUE
41 | bus_LV_5727-6_0_6_node_105 | 0.4 | n |  | TRUE
42 | bus_LV_5727-6_0_6_node_108 | 0.4 | n |  | TRUE
43 | bus_LV_5727-6_0_6_node_23 | 0.4 | n |  | TRUE
44 | bus_LV_5727-6_0_6_node_54 | 0.4 | n |  | TRUE
45 | bus_LV_5727-6_0_6_node_55 | 0.4 | n |  | TRUE
46 | bus_LV_5727-6_0_6_node_24 | 0.4 | n |  | TRUE
47 | bus_LV_5727-6_0_6_node_25 | 0.4 | n |  | TRUE
48 | bus_LV_5727-6_0_6_node_130 | 0.4 | n |  | TRUE
49 | bus_LV_5727-6_0_6_node_129 | 0.4 | n |  | TRUE
50 | bus_LV_5727-6_0_6_node_136 | 0.4 | n |  | TRUE
51 | bus_LV_5727-6_0_6_node_137 | 0.4 | n |  | TRUE
52 | bus_LV_5727-6_0_6_node_26 | 0.4 | n |  | TRUE
53 | bus_LV_5727-6_0_6_node_27 | 0.4 | n |  | TRUE
54 | bus_LV_5727-6_0_6_node_28 | 0.4 | n |  | TRUE
55 | bus_LV_5727-6_0_6_node_29 | 0.4 | n |  | TRUE
56 | bus_LV_5727-6_0_6_node_69 | 0.4 | n |  | TRUE
57 | bus_LV_5727-6_0_6_node_96 | 0.4 | n |  | TRUE
58 | bus_LV_5727-6_0_6_node_30 | 0.4 | n |  | TRUE
59 | bus_LV_5727-6_0_6_node_31 | 0.4 | n |  | TRUE
60 | bus_LV_5727-6_0_6_node_32 | 0.4 | n |  | TRUE
61 | bus_LV_5727-6_0_6_node_33 | 0.4 | n |  | TRUE
62 | bus_LV_5727-6_0_6_node_34 | 0.4 | n |  | TRUE
63 | bus_LV_5727-6_0_6_node_35 | 0.4 | n |  | TRUE
64 | bus_LV_5727-6_0_6_node_158 | 0.4 | n |  | TRUE
65 | bus_LV_5727-6_0_6_node_155 | 0.4 | n |  | TRUE
66 | bus_LV_5727-6_0_6_node_157 | 0.4 | n |  | TRUE
67 | bus_LV_5727-6_0_6_node_152 | 0.4 | n |  | TRUE
68 | bus_LV_5727-6_0_6_node_38 | 0.4 | n |  | TRUE
69 | bus_LV_5727-6_0_6_node_80 | 0.4 | n |  | TRUE
70 | bus_LV_5727-6_0_6_node_180 | 0.4 | n |  | TRUE
71 | bus_LV_5727-6_0_6_node_78 | 0.4 | n |  | TRUE
72 | bus_LV_5727-6_0_6_node_106 | 0.4 | n |  | TRUE
73 | bus_LV_5727-6_0_6_node_107 | 0.4 | n |  | TRUE
74 | bus_LV_5727-6_0_6_node_41 | 0.4 | n |  | TRUE
75 | bus_LV_5727-6_0_6_node_42 | 0.4 | n |  | TRUE
76 | bus_LV_5727-6_0_6_node_43 | 0.4 | n |  | TRUE
77 | bus_LV_5727-6_0_6_node_44 | 0.4 | n |  | TRUE
78 | bus_LV_5727-6_0_6_node_45 | 0.4 | n |  | TRUE
79 | bus_LV_5727-6_0_6_node_46 | 0.4 | n |  | TRUE
80 | bus_LV_5727-6_0_6_node_86 | 0.4 | n |  | TRUE
81 | bus_LV_5727-6_0_6_node_114 | 0.4 | n |  | TRUE
82 | bus_LV_5727-6_0_6_node_128 | 0.4 | n |  | TRUE
83 | bus_LV_5727-6_0_6_node_93 | 0.4 | n |  | TRUE
84 | bus_LV_5727-6_0_6_node_113 | 0.4 | n |  | TRUE
85 | bus_LV_5727-6_0_6_node_127 | 0.4 | n |  | TRUE
86 | bus_LV_5727-6_0_6_node_47 | 0.4 | n |  | TRUE
87 | bus_LV_5727-6_0_6_node_48 | 0.4 | n |  | TRUE
88 | bus_LV_5727-6_0_6_node_49 | 0.4 | n |  | TRUE
89 | bus_LV_5727-6_0_6_node_50 | 0.4 | n |  | TRUE
90 | bus_LV_5727-6_0_6_node_51 | 0.4 | n |  | TRUE
91 | bus_LV_5727-6_0_6_node_52 | 0.4 | n |  | TRUE
92 | bus_LV_5727-6_0_6_node_53 | 0.4 | n |  | TRUE
93 | bus_LV_5727-6_0_6_node_58 | 0.4 | n |  | TRUE
94 | bus_LV_5727-6_0_6_node_116 | 0.4 | n |  | TRUE
95 | bus_LV_5727-6_0_6_node_56 | 0.4 | n |  | TRUE
96 | bus_LV_5727-6_0_6_node_59 | 0.4 | n |  | TRUE
97 | bus_LV_5727-6_0_6_node_117 | 0.4 | n |  | TRUE
98 | bus_LV_5727-6_0_6_node_57 | 0.4 | n |  | TRUE
99 | bus_LV_5727-6_0_6_node_61 | 0.4 | n |  | TRUE
100 | bus_LV_5727-6_0_6_node_66 | 0.4 | n |  | TRUE
101 | bus_LV_5727-6_0_6_node_98 | 0.4 | n |  | TRUE
102 | bus_LV_5727-6_0_6_node_68 | 0.4 | n |  | TRUE
103 | bus_LV_5727-6_0_6_node_60 | 0.4 | n |  | TRUE
104 | bus_LV_5727-6_0_6_node_94 | 0.4 | n |  | TRUE
105 | bus_LV_5727-6_0_6_node_95 | 0.4 | n |  | TRUE
106 | bus_LV_5727-6_0_6_node_67 | 0.4 | n |  | TRUE
107 | bus_LV_5727-6_0_6_node_64 | 0.4 | n |  | TRUE
108 | bus_LV_5727-6_0_6_node_139 | 0.4 | n |  | TRUE
109 | bus_LV_5727-6_0_6_node_122 | 0.4 | n |  | TRUE
110 | bus_LV_5727-6_0_6_node_121 | 0.4 | n |  | TRUE
111 | bus_LV_5727-6_0_6_node_70 | 0.4 | n |  | TRUE
112 | bus_LV_5727-6_0_6_node_71 | 0.4 | n |  | TRUE
113 | bus_LV_5727-6_0_6_node_72 | 0.4 | n |  | TRUE
114 | bus_LV_5727-6_0_6_node_73 | 0.4 | n |  | TRUE
115 | bus_LV_5727-6_0_6_node_74 | 0.4 | n |  | TRUE
116 | bus_LV_5727-6_0_6_node_75 | 0.4 | n |  | TRUE
117 | bus_LV_5727-6_0_6_node_134 | 0.4 | n |  | TRUE
118 | bus_LV_5727-6_0_6_node_147 | 0.4 | n |  | TRUE
119 | bus_LV_5727-6_0_6_node_133 | 0.4 | n |  | TRUE
120 | bus_LV_5727-6_0_6_node_146 | 0.4 | n |  | TRUE
121 | bus_LV_5727-6_0_6_node_76 | 0.4 | n |  | TRUE
122 | bus_LV_5727-6_0_6_node_77 | 0.4 | n |  | TRUE
123 | bus_LV_5727-6_0_6_node_79 | 0.4 | n |  | TRUE
124 | bus_LV_5727-6_0_6_node_81 | 0.4 | n |  | TRUE
125 | bus_LV_5727-6_0_6_node_192 | 0.4 | n |  | TRUE
126 | bus_LV_5727-6_0_6_node_233 | 0.4 | n |  | TRUE
127 | bus_LV_5727-6_0_6_node_195 | 0.4 | n |  | TRUE
128 | bus_LV_5727-6_0_6_node_183 | 0.4 | n |  | TRUE
129 | bus_LV_5727-6_0_6_node_193 | 0.4 | n |  | TRUE
130 | bus_LV_5727-6_0_6_node_194 | 0.4 | n |  | TRUE
131 | bus_LV_5727-6_0_6_node_82 | 0.4 | n |  | TRUE
132 | bus_LV_5727-6_0_6_node_83 | 0.4 | n |  | TRUE
133 | bus_LV_5727-6_0_6_node_84 | 0.4 | n |  | TRUE
134 | bus_LV_5727-6_0_6_node_85 | 0.4 | n |  | TRUE
135 | bus_LV_5727-6_0_6_node_120 | 0.4 | n |  | TRUE
136 | bus_LV_5727-6_0_6_node_119 | 0.4 | n |  | TRUE
137 | bus_LV_5727-6_0_6_node_87 | 0.4 | n |  | TRUE
138 | bus_LV_5727-6_0_6_node_88 | 0.4 | n |  | TRUE
139 | bus_LV_5727-6_0_6_node_90 | 0.4 | n |  | TRUE
140 | bus_LV_5727-6_0_6_node_149 | 0.4 | n |  | TRUE
141 | bus_LV_5727-6_0_6_node_148 | 0.4 | n |  | TRUE
142 | bus_LV_5727-6_0_6_node_140 | 0.4 | n |  | TRUE
143 | bus_LV_5727-6_0_6_node_141 | 0.4 | n |  | TRUE
144 | bus_LV_5727-6_0_6_node_103 | 0.4 | n |  | TRUE
145 | bus_LV_5727-6_0_6_node_104 | 0.4 | n |  | TRUE
146 | bus_LV_5727-6_0_6_node_101 | 0.4 | n |  | TRUE
147 | bus_LV_5727-6_0_6_node_99 | 0.4 | n |  | TRUE
148 | bus_LV_5727-6_0_6_node_100 | 0.4 | n |  | TRUE
149 | bus_LV_5727-6_0_6_node_102 | 0.4 | n |  | TRUE
150 | bus_LV_5727-6_0_6_node_111 | 0.4 | n |  | TRUE
151 | bus_LV_5727-6_0_6_node_112 | 0.4 | n |  | TRUE
152 | bus_LV_5727-6_0_6_node_115 | 0.4 | n |  | TRUE
153 | bus_LV_5727-6_0_6_node_143 | 0.4 | n |  | TRUE
154 | bus_LV_5727-6_0_6_node_138 | 0.4 | n |  | TRUE
155 | bus_LV_5727-6_0_6_node_144 | 0.4 | n |  | TRUE
156 | bus_LV_5727-6_0_6_node_126 | 0.4 | n |  | TRUE
157 | bus_LV_5727-6_0_6_node_132 | 0.4 | n |  | TRUE
158 | bus_LV_5727-6_0_6_node_142 | 0.4 | n |  | TRUE
159 | bus_LV_5727-6_0_6_node_145 | 0.4 | n |  | TRUE
160 | bus_LV_5727-6_0_6_node_150 | 0.4 | n |  | TRUE
161 | bus_LV_5727-6_0_6_node_151 | 0.4 | n |  | TRUE
162 | bus_LV_5727-6_0_6_node_153 | 0.4 | n |  | TRUE
163 | bus_LV_5727-6_0_6_node_154 | 0.4 | n |  | TRUE
164 | bus_LV_5727-6_0_6_node_156 | 0.4 | n |  | TRUE
165 | bus_LV_5727-6_0_6_node_160 | 0.4 | n |  | TRUE
166 | bus_LV_5727-6_0_6_node_161 | 0.4 | n |  | TRUE
167 | bus_LV_5727-6_0_6_node_235 | 0.4 | n |  | TRUE
168 | bus_LV_5727-6_0_6_node_234 | 0.4 | n |  | TRUE
169 | bus_LV_5727-6_0_6_node_159 | 0.4 | n |  | TRUE
170 | bus_LV_5727-6_0_6_node_162 | 0.4 | n |  | TRUE
171 | bus_LV_5727-6_0_6_node_163 | 0.4 | n |  | TRUE
172 | bus_LV_5727-6_0_6_node_166 | 0.4 | n |  | TRUE
173 | bus_LV_5727-6_0_6_node_190 | 0.4 | n |  | TRUE
174 | bus_LV_5727-6_0_6_node_191 | 0.4 | n |  | TRUE
175 | bus_LV_5727-6_0_6_node_187 | 0.4 | n |  | TRUE
176 | bus_LV_5727-6_0_6_node_185 | 0.4 | n |  | TRUE
177 | bus_LV_5727-6_0_6_node_219 | 0.4 | n |  | TRUE
178 | bus_LV_5727-6_0_6_node_218 | 0.4 | n |  | TRUE
179 | bus_LV_5727-6_0_6_node_188 | 0.4 | n |  | TRUE
180 | bus_LV_5727-6_0_6_node_167 | 0.4 | n |  | TRUE
181 | bus_LV_5727-6_0_6_node_168 | 0.4 | n |  | TRUE
182 | bus_LV_5727-6_0_6_node_179 | 0.4 | n |  | TRUE
183 | bus_LV_5727-6_0_6_node_169 | 0.4 | n |  | TRUE
184 | bus_LV_5727-6_0_6_node_232 | 0.4 | n |  | TRUE
185 | bus_LV_5727-6_0_6_node_176 | 0.4 | n |  | TRUE
186 | bus_LV_5727-6_0_6_node_171 | 0.4 | n |  | TRUE
187 | bus_LV_5727-6_0_6_node_178 | 0.4 | n |  | TRUE
188 | bus_LV_5727-6_0_6_node_175 | 0.4 | n |  | TRUE
189 | bus_LV_5727-6_0_6_node_172 | 0.4 | n |  | TRUE
190 | bus_LV_5727-6_0_6_node_173 | 0.4 | n |  | TRUE
191 | bus_LV_5727-6_0_6_node_174 | 0.4 | n |  | TRUE
192 | bus_LV_5727-6_0_6_node_177 | 0.4 | n |  | TRUE
193 | bus_LV_5727-6_0_6_node_186 | 0.4 | n |  | TRUE
194 | bus_LV_5727-6_0_6_node_231 | 0.4 | n |  | TRUE
195 | bus_LV_5727-6_0_6_node_181 | 0.4 | n |  | TRUE
196 | bus_LV_5727-6_0_6_node_189 | 0.4 | n |  | TRUE
197 | bus_LV_5727-6_0_6_node_217 | 0.4 | n |  | TRUE
198 | bus_LV_5727-6_0_6_node_196 | 0.4 | n |  | TRUE
199 | bus_LV_5727-6_0_6_node_197 | 0.4 | n |  | TRUE
200 | bus_LV_5727-6_0_6_node_198 | 0.4 | n |  | TRUE
201 | bus_LV_5727-6_0_6_node_199 | 0.4 | n |  | TRUE
202 | bus_LV_5727-6_0_6_node_200 | 0.4 | n |  | TRUE
203 | bus_LV_5727-6_0_6_node_221 | 0.4 | n |  | TRUE
204 | bus_LV_5727-6_0_6_node_220 | 0.4 | n |  | TRUE
205 | bus_LV_5727-6_0_6_node_222 | 0.4 | n |  | TRUE
206 | bus_LV_5727-6_0_6_node_215 | 0.4 | n |  | TRUE
207 | bus_LV_5727-6_0_6_node_202 | 0.4 | n |  | TRUE
208 | bus_LV_5727-6_0_6_node_203 | 0.4 | n |  | TRUE
209 | bus_LV_5727-6_0_6_node_204 | 0.4 | n |  | TRUE
210 | bus_LV_5727-6_0_6_node_205 | 0.4 | n |  | TRUE
211 | bus_LV_5727-6_0_6_node_206 | 0.4 | n |  | TRUE
212 | bus_LV_5727-6_0_6_node_209 | 0.4 | n |  | TRUE
213 | bus_LV_5727-6_0_6_node_207 | 0.4 | n |  | TRUE
214 | bus_LV_5727-6_0_6_node_210 | 0.4 | n |  | TRUE
215 | bus_LV_5727-6_0_6_node_208 | 0.4 | n |  | TRUE
216 | bus_LV_5727-6_0_6_node_211 | 0.4 | n |  | TRUE
217 | bus_LV_5727-6_0_6_node_212 | 0.4 | n |  | TRUE
218 | bus_LV_5727-6_0_6_node_213 | 0.4 | n |  | TRUE
219 | bus_LV_5727-6_0_6_node_214 | 0.4 | n |  | TRUE
220 | bus_LV_5727-6_0_6_node_216 | 0.4 | n |  | TRUE
221 | bus_LV_5727-6_0_6_node_228 | 0.4 | n |  | TRUE
222 | bus_LV_5727-6_0_6_node_223 | 0.4 | n |  | TRUE
223 | bus_LV_5727-6_0_6_node_224 | 0.4 | n |  | TRUE
224 | bus_LV_5727-6_0_6_node_225 | 0.4 | n |  | TRUE
225 | bus_LV_5727-6_0_6_node_226 | 0.4 | n |  | TRUE
226 | bus_LV_5727-6_0_6_node_227 | 0.4 | n |  | TRUE
227 | bus_LV_5727-6_0_6_node_229 | 0.4 | n |  | TRUE
228 | bus_LV_5727-6_0_6_node_230 | 0.4 | n |  | TRUE
229 | bus_MV_314_0_node_116 | 20 | n |  | TRUE

## load
| name | bus | p_mw | q_mvar | const_z_percent | const_i_percent | sn_mva | scaling | in_service | type
0 | LV_5727-6_0_6_load_0 | 0 | 0.0021384 | 0.00053593 | 0 | 0 |  | 1 | TRUE | wye
1 | LV_5727-6_0_6_load_135 | 2 | 0.010923 | 0.0027375 | 0 | 0 |  | 1 | TRUE | wye
2 | LV_5727-6_0_6_load_21 | 3 | 0.0015063 | 0.00037751 | 0 | 0 |  | 1 | TRUE | wye
3 | LV_5727-6_0_6_load_182 | 5 | 0.00089956 | 0.00022545 | 0 | 0 |  | 1 | TRUE | wye
4 | LV_5727-6_0_6_load_184 | 6 | 0.0013979 | 0.00035036 | 0 | 0 |  | 1 | TRUE | wye
5 | LV_5727-6_0_6_load_36 | 7 | 0.01053 | 0.0026392 | 0 | 0 |  | 1 | TRUE | wye
6 | LV_5727-6_0_6_load_37 | 8 | 0.0049615 | 0.0012435 | 0 | 0 |  | 1 | TRUE | wye
7 | LV_5727-6_0_6_load_4 | 9 | 0.010823 | 0.0027126 | 0 | 0 |  | 1 | TRUE | wye
8 | LV_5727-6_0_6_load_8 | 13 | 0.0012552 | 0.00031458 | 0 | 0 |  | 1 | TRUE | wye
9 | LV_5727-6_0_6_load_65 | 14 | 0.0049009 | 0.0012283 | 0 | 0 |  | 1 | TRUE | wye
10 | LV_5727-6_0_6_load_62 | 15 | 0.0014447 | 0.00036209 | 0 | 0 |  | 1 | TRUE | wye
11 | LV_5727-6_0_6_load_124 | 16 | 0.0028096 | 0.00070416 | 0 | 0 |  | 1 | TRUE | wye
12 | LV_5727-6_0_6_load_63 | 17 | 0.0010339 | 0.00025911 | 0 | 0 |  | 1 | TRUE | wye
13 | LV_5727-6_0_6_load_125 | 18 | 0.00094111 | 0.00023587 | 0 | 0 |  | 1 | TRUE | wye
14 | LV_5727-6_0_6_load_9 | 19 | 0.0026242 | 0.00065768 | 0 | 0 |  | 1 | TRUE | wye
15 | LV_5727-6_0_6_load_131 | 20 | 0.0014412 | 0.00036121 | 0 | 0 |  | 1 | TRUE | wye
16 | LV_5727-6_0_6_load_97 | 22 | 0.00066118 | 0.00016571 | 0 | 0 |  | 1 | TRUE | wye
17 | LV_5727-6_0_6_load_118 | 23 | 0.0016772 | 0.00042035 | 0 | 0 |  | 1 | TRUE | wye
18 | LV_5727-6_0_6_load_109 | 24 | 0.0020161 | 0.00050528 | 0 | 0 |  | 1 | TRUE | wye
19 | LV_5727-6_0_6_load_10 | 25 | 0.0016201 | 0.00040602 | 0 | 0 |  | 1 | TRUE | wye
20 | LV_5727-6_0_6_load_11 | 26 | 0.0015823 | 0.00039656 | 0 | 0 |  | 1 | TRUE | wye
21 | LV_5727-6_0_6_load_20 | 28 | 0.0011185 | 0.00028032 | 0 | 0 |  | 1 | TRUE | wye
22 | LV_5727-6_0_6_load_12 | 29 | 0.015564 | 0.0039007 | 0 | 0 |  | 1 | TRUE | wye
23 | LV_5727-6_0_6_load_13 | 30 | 0.012329 | 0.00309 | 0 | 0 |  | 1 | TRUE | wye
24 | LV_5727-6_0_6_load_201 | 31 | 0.0031834 | 0.00079784 | 0 | 0 |  | 1 | TRUE | wye
25 | LV_5727-6_0_6_load_14 | 33 | 0.0041527 | 0.0010408 | 0 | 0 |  | 1 | TRUE | wye
26 | LV_5727-6_0_6_load_15 | 34 | 0.00073519 | 0.00018426 | 0 | 0 |  | 1 | TRUE | wye
27 | LV_5727-6_0_6_load_16 | 35 | 0.00073625 | 0.00018452 | 0 | 0 |  | 1 | TRUE | wye
28 | LV_5727-6_0_6_load_18 | 37 | 0.00080849 | 0.00020263 | 0 | 0 |  | 1 | TRUE | wye
29 | LV_5727-6_0_6_load_39 | 38 | 0.00083714 | 0.00020981 | 0 | 0 |  | 1 | TRUE | wye
30 | LV_5727-6_0_6_load_40 | 39 | 0.003623 | 0.00090801 | 0 | 0 |  | 1 | TRUE | wye
31 | LV_5727-6_0_6_load_22 | 40 | 0.0016847 | 0.00042223 | 0 | 0 |  | 1 | TRUE | wye
32 | LV_5727-6_0_6_load_108 | 42 | 0.0016561 | 0.00041505 | 0 | 0 |  | 1 | TRUE | wye
33 | LV_5727-6_0_6_load_54 | 44 | 0.0018117 | 0.00045405 | 0 | 0 |  | 1 | TRUE | wye
34 | LV_5727-6_0_6_load_55 | 45 | 0.001143 | 0.00028646 | 0 | 0 |  | 1 | TRUE | wye
35 | LV_5727-6_0_6_load_25 | 47 | 0.0026808 | 0.00067186 | 0 | 0 |  | 1 | TRUE | wye
36 | LV_5727-6_0_6_load_130 | 48 | 0.0036432 | 0.00091307 | 0 | 0 |  | 1 | TRUE | wye
37 | LV_5727-6_0_6_load_129 | 49 | 0.0015356 | 0.00038485 | 0 | 0 |  | 1 | TRUE | wye
38 | LV_5727-6_0_6_load_136 | 50 | 0.00182 | 0.00045614 | 0 | 0 |  | 1 | TRUE | wye
39 | LV_5727-6_0_6_load_137 | 51 | 0.0014583 | 0.0003655 | 0 | 0 |  | 1 | TRUE | wye
40 | LV_5727-6_0_6_load_26 | 52 | 0.0010077 | 0.00025254 | 0 | 0 |  | 1 | TRUE | wye
41 | LV_5727-6_0_6_load_27 | 53 | 0.0015379 | 0.00038543 | 0 | 0 |  | 1 | TRUE | wye
42 | LV_5727-6_0_6_load_28 | 54 | 0.0036883 | 0.00092436 | 0 | 0 |  | 1 | TRUE | wye
43 | LV_5727-6_0_6_load_29 | 55 | 0.0017209 | 0.00043129 | 0 | 0 |  | 1 | TRUE | wye
44 | LV_5727-6_0_6_load_96 | 57 | 0.0010591 | 0.00026544 | 0 | 0 |  | 1 | TRUE | wye
45 | LV_5727-6_0_6_load_30 | 58 | 0.0011156 | 0.0002796 | 0 | 0 |  | 1 | TRUE | wye
46 | LV_5727-6_0_6_load_31 | 59 | 0.0010963 | 0.00027475 | 0 | 0 |  | 1 | TRUE | wye
47 | LV_5727-6_0_6_load_33 | 61 | 0.00095106 | 0.00023836 | 0 | 0 |  | 1 | TRUE | wye
48 | LV_5727-6_0_6_load_34 | 62 | 0.001274 | 0.00031929 | 0 | 0 |  | 1 | TRUE | wye
49 | LV_5727-6_0_6_load_35 | 63 | 0.00093447 | 0.0002342 | 0 | 0 |  | 1 | TRUE | wye
50 | LV_5727-6_0_6_load_158 | 64 | 0.0011052 | 0.00027699 | 0 | 0 |  | 1 | TRUE | wye
51 | LV_5727-6_0_6_load_155 | 65 | 0.0013513 | 0.00033868 | 0 | 0 |  | 1 | TRUE | wye
52 | LV_5727-6_0_6_load_157 | 66 | 0.00060735 | 0.00015222 | 0 | 0 |  | 1 | TRUE | wye
53 | LV_5727-6_0_6_load_38 | 68 | 0.0017847 | 0.00044729 | 0 | 0 |  | 1 | TRUE | wye
54 | LV_5727-6_0_6_load_80 | 69 | 0.0059342 | 0.0014873 | 0 | 0 |  | 1 | TRUE | wye
55 | LV_5727-6_0_6_load_180 | 70 | 0.0021135 | 0.00052969 | 0 | 0 |  | 1 | TRUE | wye
56 | LV_5727-6_0_6_load_106 | 72 | 0.00086153 | 0.00021592 | 0 | 0 |  | 1 | TRUE | wye
57 | LV_5727-6_0_6_load_107 | 73 | 0.00081369 | 0.00020393 | 0 | 0 |  | 1 | TRUE | wye
58 | LV_5727-6_0_6_load_41 | 74 | 0.0010651 | 0.00026694 | 0 | 0 |  | 1 | TRUE | wye
59 | LV_5727-6_0_6_load_42 | 75 | 0.0012569 | 0.00031501 | 0 | 0 |  | 1 | TRUE | wye
60 | LV_5727-6_0_6_load_44 | 77 | 0.0005792 | 0.00014516 | 0 | 0 |  | 1 | TRUE | wye
61 | LV_5727-6_0_6_load_45 | 78 | 0.0021802 | 0.00054641 | 0 | 0 |  | 1 | TRUE | wye
62 | LV_5727-6_0_6_load_46 | 79 | 0.0013438 | 0.00033679 | 0 | 0 |  | 1 | TRUE | wye
63 | LV_5727-6_0_6_load_114 | 81 | 0.00099634 | 0.00024971 | 0 | 0 |  | 1 | TRUE | wye
64 | LV_5727-6_0_6_load_128 | 82 | 0.0028651 | 0.00071807 | 0 | 0 |  | 1 | TRUE | wye
65 | LV_5727-6_0_6_load_93 | 83 | 0.0013131 | 0.00032909 | 0 | 0 |  | 1 | TRUE | wye
66 | LV_5727-6_0_6_load_127 | 85 | 0.0011333 | 0.00028403 | 0 | 0 |  | 1 | TRUE | wye
67 | LV_5727-6_0_6_load_47 | 86 | 0.00098882 | 0.00024782 | 0 | 0 |  | 1 | TRUE | wye
68 | LV_5727-6_0_6_load_50 | 89 | 0.0019885 | 0.00049835 | 0 | 0 |  | 1 | TRUE | wye
69 | LV_5727-6_0_6_load_51 | 90 | 0.0011349 | 0.00028444 | 0 | 0 |  | 1 | TRUE | wye
70 | LV_5727-6_0_6_load_52 | 91 | 0.0013036 | 0.00032672 | 0 | 0 |  | 1 | TRUE | wye
71 | LV_5727-6_0_6_load_53 | 92 | 0.00054492 | 0.00013657 | 0 | 0 |  | 1 | TRUE | wye
72 | LV_5727-6_0_6_load_58 | 93 | 0.0014296 | 0.00035829 | 0 | 0 |  | 1 | TRUE | wye
73 | LV_5727-6_0_6_load_116 | 94 | 0.0014778 | 0.00037036 | 0 | 0 |  | 1 | TRUE | wye
74 | LV_5727-6_0_6_load_56 | 95 | 0.0019136 | 0.00047959 | 0 | 0 |  | 1 | TRUE | wye
75 | LV_5727-6_0_6_load_59 | 96 | 0.0012924 | 0.0003239 | 0 | 0 |  | 1 | TRUE | wye
76 | LV_5727-6_0_6_load_117 | 97 | 0.0035032 | 0.000878 | 0 | 0 |  | 1 | TRUE | wye
77 | LV_5727-6_0_6_load_57 | 98 | 0.00058186 | 0.00014583 | 0 | 0 |  | 1 | TRUE | wye
78 | LV_5727-6_0_6_load_61 | 99 | 0.0010054 | 0.00025199 | 0 | 0 |  | 1 | TRUE | wye
79 | LV_5727-6_0_6_load_66 | 100 | 0.0011562 | 0.00028977 | 0 | 0 |  | 1 | TRUE | wye
80 | LV_5727-6_0_6_load_98 | 101 | 0.0015501 | 0.00038849 | 0 | 0 |  | 1 | TRUE | wye
81 | LV_5727-6_0_6_load_60 | 103 | 0.0015321 | 0.00038398 | 0 | 0 |  | 1 | TRUE | wye
82 | LV_5727-6_0_6_load_94 | 104 | 0.0014472 | 0.00036271 | 0 | 0 |  | 1 | TRUE | wye
83 | LV_5727-6_0_6_load_67 | 106 | 0.0040359 | 0.0010115 | 0 | 0 |  | 1 | TRUE | wye
84 | LV_5727-6_0_6_load_139 | 108 | 0.0012484 | 0.00031289 | 0 | 0 |  | 1 | TRUE | wye
85 | LV_5727-6_0_6_load_121 | 110 | 0.0021642 | 0.00054241 | 0 | 0 |  | 1 | TRUE | wye
86 | LV_5727-6_0_6_load_70 | 111 | 0.0013872 | 0.00034766 | 0 | 0 |  | 1 | TRUE | wye
87 | LV_5727-6_0_6_load_71 | 112 | 0.0012731 | 0.00031907 | 0 | 0 |  | 1 | TRUE | wye
88 | LV_5727-6_0_6_load_73 | 114 | 0.0012053 | 0.00030207 | 0 | 0 |  | 1 | TRUE | wye
89 | LV_5727-6_0_6_load_74 | 115 | 0.0013236 | 0.00033172 | 0 | 0 |  | 1 | TRUE | wye
90 | LV_5727-6_0_6_load_75 | 116 | 0.0010071 | 0.0002524 | 0 | 0 |  | 1 | TRUE | wye
91 | LV_5727-6_0_6_load_134 | 117 | 0.0011842 | 0.00029678 | 0 | 0 |  | 1 | TRUE | wye
92 | LV_5727-6_0_6_load_147 | 118 | 0.0010243 | 0.00025672 | 0 | 0 |  | 1 | TRUE | wye
93 | LV_5727-6_0_6_load_133 | 119 | 0.0010045 | 0.00025176 | 0 | 0 |  | 1 | TRUE | wye
94 | LV_5727-6_0_6_load_76 | 121 | 0.0034346 | 0.0008608 | 0 | 0 |  | 1 | TRUE | wye
95 | LV_5727-6_0_6_load_77 | 122 | 0.0014788 | 0.00037062 | 0 | 0 |  | 1 | TRUE | wye
96 | LV_5727-6_0_6_load_79 | 123 | 0.0017237 | 0.000432 | 0 | 0 |  | 1 | TRUE | wye
97 | LV_5727-6_0_6_load_81 | 124 | 0.0014511 | 0.00036368 | 0 | 0 |  | 1 | TRUE | wye
98 | LV_5727-6_0_6_load_192 | 125 | 0.0012793 | 0.00032063 | 0 | 0 |  | 1 | TRUE | wye
99 | LV_5727-6_0_6_load_233 | 126 | 0.015833 | 0.0039682 | 0 | 0 |  | 1 | TRUE | wye
100 | LV_5727-6_0_6_load_195 | 127 | 0.0016058 | 0.00040245 | 0 | 0 |  | 1 | TRUE | wye
101 | LV_5727-6_0_6_load_183 | 128 | 0.0026429 | 0.00066236 | 0 | 0 |  | 1 | TRUE | wye
102 | LV_5727-6_0_6_load_193 | 129 | 0.001114 | 0.0002792 | 0 | 0 |  | 1 | TRUE | wye
103 | LV_5727-6_0_6_load_194 | 130 | 0.0019657 | 0.00049266 | 0 | 0 |  | 1 | TRUE | wye
104 | LV_5727-6_0_6_load_82 | 131 | 0.00075558 | 0.00018937 | 0 | 0 |  | 1 | TRUE | wye
105 | LV_5727-6_0_6_load_83 | 132 | 0.0011804 | 0.00029584 | 0 | 0 |  | 1 | TRUE | wye
106 | LV_5727-6_0_6_load_84 | 133 | 0.00090288 | 0.00022628 | 0 | 0 |  | 1 | TRUE | wye
107 | LV_5727-6_0_6_load_120 | 135 | 0.0009649 | 0.00024183 | 0 | 0 |  | 1 | TRUE | wye
108 | LV_5727-6_0_6_load_119 | 136 | 0.0010773 | 0.00027001 | 0 | 0 |  | 1 | TRUE | wye
109 | LV_5727-6_0_6_load_87 | 137 | 0.0010217 | 0.00025607 | 0 | 0 |  | 1 | TRUE | wye
110 | LV_5727-6_0_6_load_88 | 138 | 0.0011857 | 0.00029715 | 0 | 0 |  | 1 | TRUE | wye
111 | LV_5727-6_0_6_load_90 | 139 | 0.00089346 | 0.00022392 | 0 | 0 |  | 1 | TRUE | wye
112 | LV_5727-6_0_6_load_149 | 140 | 0.00098735 | 0.00024745 | 0 | 0 |  | 1 | TRUE | wye
113 | LV_5727-6_0_6_load_148 | 141 | 0.001014 | 0.00025413 | 0 | 0 |  | 1 | TRUE | wye
114 | LV_5727-6_0_6_load_140 | 142 | 0.0012856 | 0.00032221 | 0 | 0 |  | 1 | TRUE | wye
115 | LV_5727-6_0_6_load_141 | 143 | 0.0010659 | 0.00026714 | 0 | 0 |  | 1 | TRUE | wye
116 | LV_5727-6_0_6_load_104 | 145 | 0.0054164 | 0.0013575 | 0 | 0 |  | 1 | TRUE | wye
117 | LV_5727-6_0_6_load_101 | 146 | 0.0023992 | 0.00060129 | 0 | 0 |  | 1 | TRUE | wye
118 | LV_5727-6_0_6_load_99 | 147 | 0.001145 | 0.00028696 | 0 | 0 |  | 1 | TRUE | wye
119 | LV_5727-6_0_6_load_100 | 148 | 0.0013629 | 0.00034157 | 0 | 0 |  | 1 | TRUE | wye
120 | LV_5727-6_0_6_load_102 | 149 | 0.0011781 | 0.00029527 | 0 | 0 |  | 1 | TRUE | wye
121 | LV_5727-6_0_6_load_111 | 150 | 0.0032549 | 0.00081577 | 0 | 0 |  | 1 | TRUE | wye
122 | LV_5727-6_0_6_load_112 | 151 | 0.0043517 | 0.0010907 | 0 | 0 |  | 1 | TRUE | wye
123 | LV_5727-6_0_6_load_115 | 152 | 0.00228 | 0.00057143 | 0 | 0 |  | 1 | TRUE | wye
124 | LV_5727-6_0_6_load_143 | 153 | 0.0072761 | 0.0018236 | 0 | 0 |  | 1 | TRUE | wye
125 | LV_5727-6_0_6_load_144 | 155 | 0.001366 | 0.00034236 | 0 | 0 |  | 1 | TRUE | wye
126 | LV_5727-6_0_6_load_126 | 156 | 0.0033196 | 0.00083196 | 0 | 0 |  | 1 | TRUE | wye
127 | LV_5727-6_0_6_load_132 | 157 | 0.0011977 | 0.00030018 | 0 | 0 |  | 1 | TRUE | wye
128 | LV_5727-6_0_6_load_142 | 158 | 0.001051 | 0.0002634 | 0 | 0 |  | 1 | TRUE | wye
129 | LV_5727-6_0_6_load_145 | 159 | 0.0027397 | 0.00068665 | 0 | 0 |  | 1 | TRUE | wye
130 | LV_5727-6_0_6_load_150 | 160 | 0.00049742 | 0.00012466 | 0 | 0 |  | 1 | TRUE | wye
131 | LV_5727-6_0_6_load_151 | 161 | 0.0013491 | 0.00033811 | 0 | 0 |  | 1 | TRUE | wye
132 | LV_5727-6_0_6_load_153 | 162 | 0.00071975 | 0.00018039 | 0 | 0 |  | 1 | TRUE | wye
133 | LV_5727-6_0_6_load_154 | 163 | 0.00064742 | 0.00016226 | 0 | 0 |  | 1 | TRUE | wye
134 | LV_5727-6_0_6_load_160 | 165 | 0.00087408 | 0.00021906 | 0 | 0 |  | 1 | TRUE | wye
135 | LV_5727-6_0_6_load_161 | 166 | 0.0011318 | 0.00028365 | 0 | 0 |  | 1 | TRUE | wye
136 | LV_5727-6_0_6_load_235 | 167 | 0.0026183 | 0.00065622 | 0 | 0 |  | 1 | TRUE | wye
137 | LV_5727-6_0_6_load_234 | 168 | 0.0016502 | 0.00041359 | 0 | 0 |  | 1 | TRUE | wye
138 | LV_5727-6_0_6_load_159 | 169 | 0.0017687 | 0.00044329 | 0 | 0 |  | 1 | TRUE | wye
139 | LV_5727-6_0_6_load_162 | 170 | 0.00031392 | 7.8675e-05 | 0 | 0 |  | 1 | TRUE | wye
140 | LV_5727-6_0_6_load_190 | 173 | 0.00051717 | 0.00012962 | 0 | 0 |  | 1 | TRUE | wye
141 | LV_5727-6_0_6_load_187 | 175 | 0.000324 | 8.1202e-05 | 0 | 0 |  | 1 | TRUE | wye
142 | LV_5727-6_0_6_load_185 | 176 | 0.001494 | 0.00037444 | 0 | 0 |  | 1 | TRUE | wye
143 | LV_5727-6_0_6_load_219 | 177 | 0.00028733 | 7.2011e-05 | 0 | 0 |  | 1 | TRUE | wye
144 | LV_5727-6_0_6_load_218 | 178 | 0.00038338 | 9.6085e-05 | 0 | 0 |  | 1 | TRUE | wye
145 | LV_5727-6_0_6_load_188 | 179 | 0.00018322 | 4.5919e-05 | 0 | 0 |  | 1 | TRUE | wye
146 | LV_5727-6_0_6_load_167 | 180 | 0.00050653 | 0.00012695 | 0 | 0 |  | 1 | TRUE | wye
147 | LV_5727-6_0_6_load_168 | 181 | 0.00052523 | 0.00013164 | 0 | 0 |  | 1 | TRUE | wye
148 | LV_5727-6_0_6_load_169 | 183 | 0.00014513 | 3.6374e-05 | 0 | 0 |  | 1 | TRUE | wye
149 | LV_5727-6_0_6_load_232 | 184 | 0.00014559 | 3.6489e-05 | 0 | 0 |  | 1 | TRUE | wye
150 | LV_5727-6_0_6_load_171 | 186 | 0.0010906 | 0.00027334 | 0 | 0 |  | 1 | TRUE | wye
151 | LV_5727-6_0_6_load_178 | 187 | 0.0001521 | 3.812e-05 | 0 | 0 |  | 1 | TRUE | wye
152 | LV_5727-6_0_6_load_175 | 188 | 0.001031 | 0.00025839 | 0 | 0 |  | 1 | TRUE | wye
153 | LV_5727-6_0_6_load_172 | 189 | 0.0011326 | 0.00028387 | 0 | 0 |  | 1 | TRUE | wye
154 | LV_5727-6_0_6_load_173 | 190 | 0.0027969 | 0.00070096 | 0 | 0 |  | 1 | TRUE | wye
155 | LV_5727-6_0_6_load_177 | 192 | 0.0010756 | 0.00026957 | 0 | 0 |  | 1 | TRUE | wye
156 | LV_5727-6_0_6_load_186 | 193 | 0.0014781 | 0.00037044 | 0 | 0 |  | 1 | TRUE | wye
157 | LV_5727-6_0_6_load_231 | 194 | 0.00021158 | 5.3027e-05 | 0 | 0 |  | 1 | TRUE | wye
158 | LV_5727-6_0_6_load_181 | 195 | 0.0011369 | 0.00028492 | 0 | 0 |  | 1 | TRUE | wye
159 | LV_5727-6_0_6_load_189 | 196 | 0.00023814 | 5.9683e-05 | 0 | 0 |  | 1 | TRUE | wye
160 | LV_5727-6_0_6_load_217 | 197 | 0.00043932 | 0.0001101 | 0 | 0 |  | 1 | TRUE | wye
161 | LV_5727-6_0_6_load_196 | 198 | 0.00031967 | 8.0117e-05 | 0 | 0 |  | 1 | TRUE | wye
162 | LV_5727-6_0_6_load_197 | 199 | 0.00021166 | 5.3047e-05 | 0 | 0 |  | 1 | TRUE | wye
163 | LV_5727-6_0_6_load_198 | 200 | 0.00037047 | 9.2849e-05 | 0 | 0 |  | 1 | TRUE | wye
164 | LV_5727-6_0_6_load_199 | 201 | 0.00022434 | 5.6225e-05 | 0 | 0 |  | 1 | TRUE | wye
165 | LV_5727-6_0_6_load_200 | 202 | 0.0002641 | 6.6191e-05 | 0 | 0 |  | 1 | TRUE | wye
166 | LV_5727-6_0_6_load_221 | 203 | 0.00022291 | 5.5867e-05 | 0 | 0 |  | 1 | TRUE | wye
167 | LV_5727-6_0_6_load_220 | 204 | 0.00030044 | 7.5297e-05 | 0 | 0 |  | 1 | TRUE | wye
168 | LV_5727-6_0_6_load_222 | 205 | 0.00014579 | 3.6539e-05 | 0 | 0 |  | 1 | TRUE | wye
169 | LV_5727-6_0_6_load_215 | 206 | 0.00029244 | 7.3292e-05 | 0 | 0 |  | 1 | TRUE | wye
170 | LV_5727-6_0_6_load_202 | 207 | 0.00028055 | 7.0312e-05 | 0 | 0 |  | 1 | TRUE | wye
171 | LV_5727-6_0_6_load_203 | 208 | 0.00026395 | 6.6153e-05 | 0 | 0 |  | 1 | TRUE | wye
172 | LV_5727-6_0_6_load_204 | 209 | 0.00026395 | 6.6153e-05 | 0 | 0 |  | 1 | TRUE | wye
173 | LV_5727-6_0_6_load_205 | 210 | 0.00023913 | 5.9933e-05 | 0 | 0 |  | 1 | TRUE | wye
174 | LV_5727-6_0_6_load_206 | 211 | 0.00019487 | 4.8838e-05 | 0 | 0 |  | 1 | TRUE | wye
175 | LV_5727-6_0_6_load_209 | 212 | 0.00041412 | 0.00010379 | 0 | 0 |  | 1 | TRUE | wye
176 | LV_5727-6_0_6_load_207 | 213 | 0.00026376 | 6.6104e-05 | 0 | 0 |  | 1 | TRUE | wye
177 | LV_5727-6_0_6_load_208 | 215 | 0.00048828 | 0.00012237 | 0 | 0 |  | 1 | TRUE | wye
178 | LV_5727-6_0_6_load_211 | 216 | 0.00023666 | 5.9314e-05 | 0 | 0 |  | 1 | TRUE | wye
179 | LV_5727-6_0_6_load_213 | 218 | 0.0002302 | 5.7694e-05 | 0 | 0 |  | 1 | TRUE | wye
180 | LV_5727-6_0_6_load_214 | 219 | 0.00031893 | 7.9931e-05 | 0 | 0 |  | 1 | TRUE | wye
181 | LV_5727-6_0_6_load_216 | 220 | 0.00043945 | 0.00011014 | 0 | 0 |  | 1 | TRUE | wye
182 | LV_5727-6_0_6_load_228 | 221 | 0.0020983 | 0.00052588 | 0 | 0 |  | 1 | TRUE | wye
183 | LV_5727-6_0_6_load_223 | 222 | 0.00026388 | 6.6135e-05 | 0 | 0 |  | 1 | TRUE | wye
184 | LV_5727-6_0_6_load_224 | 223 | 0.00021164 | 5.3043e-05 | 0 | 0 |  | 1 | TRUE | wye
185 | LV_5727-6_0_6_load_225 | 224 | 0.00021167 | 5.3051e-05 | 0 | 0 |  | 1 | TRUE | wye
186 | LV_5727-6_0_6_load_226 | 225 | 0.00021158 | 5.3027e-05 | 0 | 0 |  | 1 | TRUE | wye
187 | LV_5727-6_0_6_load_227 | 226 | 0.00014559 | 3.6489e-05 | 0 | 0 |  | 1 | TRUE | wye
188 | LV_5727-6_0_6_load_229 | 227 | 0.00021167 | 5.3048e-05 | 0 | 0 |  | 1 | TRUE | wye
189 | LV_5727-6_0_6_load_230 | 228 | 0.00014574 | 3.6527e-05 | 0 | 0 |  | 1 | TRUE | wye

## ext_grid
| name | bus | vm_pu | va_degree | slack_weight | in_service
0 |  | 10 | 1 | 0 | 1 | TRUE

## line
| name | std_type | from_bus | to_bus | length_km | r_ohm_per_km | x_ohm_per_km | c_nf_per_km | g_us_per_km | max_i_ka | df | parallel | type | in_service
0 | LV_5727-6_0_6_line_0 |  | 0 | 1 | 0.0080747 | 0.125 | 0.08 | 261 | 0 | 0.364 | 1 | 1 | cs | TRUE
1 | LV_5727-6_0_6_line_1 |  | 1 | 2 | 0.11315 | 0.125 | 0.08 | 261 | 0 | 0.364 | 1 | 1 | cs | TRUE
2 | LV_5727-6_0_6_line_2 |  | 2 | 3 | 0.01869 | 0.125 | 0.08 | 261 | 0 | 0.364 | 1 | 1 | cs | TRUE
3 | LV_5727-6_0_6_line_3 |  | 3 | 27 | 0.014164 | 0.125 | 0.08 | 261 | 0 | 0.364 | 1 | 1 | cs | TRUE
4 | LV_5727-6_0_6_line_4 |  | 4 | 5 | 0.035499 | 0.125 | 0.08 | 261 | 0 | 0.364 | 1 | 5 | cs | TRUE
5 | LV_5727-6_0_6_line_5 |  | 4 | 6 | 0.066443 | 0.125 | 0.08 | 261 | 0 | 0.364 | 1 | 5 | cs | TRUE
6 | LV_5727-6_0_6_line_6 |  | 5 | 70 | 0.043715 | 0.125 | 0.08 | 261 | 0 | 0.364 | 1 | 5 | cs | TRUE
7 | LV_5727-6_0_6_line_7 |  | 6 | 176 | 0.024437 | 0.125 | 0.08 | 261 | 0 | 0.364 | 1 | 5 | cs | TRUE
8 | LV_5727-6_0_6_line_8 |  | 7 | 8 | 0.028623 | 0.125 | 0.08 | 261 | 0 | 0.364 | 1 | 1 | cs | TRUE
9 | LV_5727-6_0_6_line_9 |  | 8 | 68 | 0.0072999 | 0.125 | 0.08 | 261 | 0 | 0.364 | 1 | 1 | cs | TRUE
10 | LV_5727-6_0_6_line_10 |  | 9 | 10 | 0.028234 | 0.125 | 0.08 | 261 | 0 | 0.364 | 1 | 1 | cs | TRUE
11 | LV_5727-6_0_6_line_11 |  | 9 | 11 | 0.043753 | 0.125 | 0.08 | 261 | 0 | 0.364 | 1 | 1 | cs | TRUE
12 | LV_5727-6_0_6_line_12 |  | 10 | 12 | 0.041932 | 0.125 | 0.08 | 261 | 0 | 0.364 | 1 | 5 | cs | TRUE
13 | LV_5727-6_0_6_line_13 |  | 11 | 13 | 0.0166 | 0.125 | 0.08 | 261 | 0 | 0.364 | 1 | 1 | cs | TRUE
14 | LV_5727-6_0_6_line_14 |  | 12 | 14 | 0.0030859 | 0.125 | 0.08 | 261 | 0 | 0.364 | 1 | 1 | cs | TRUE
15 | LV_5727-6_0_6_line_15 |  | 12 | 15 | 0.038881 | 0.125 | 0.08 | 261 | 0 | 0.364 | 1 | 5 | cs | TRUE
16 | LV_5727-6_0_6_line_16 |  | 13 | 16 | 0.053695 | 0.125 | 0.08 | 261 | 0 | 0.364 | 1 | 1 | cs | TRUE
17 | LV_5727-6_0_6_line_17 |  | 15 | 17 | 0.046896 | 0.125 | 0.08 | 261 | 0 | 0.364 | 1 | 5 | cs | TRUE
18 | LV_5727-6_0_6_line_18 |  | 16 | 18 | 0.011946 | 0.125 | 0.08 | 261 | 0 | 0.364 | 1 | 1 | cs | TRUE
19 | LV_5727-6_0_6_line_19 |  | 17 | 107 | 0.021847 | 0.125 | 0.08 | 261 | 0 | 0.364 | 1 | 5 | cs | TRUE
20 | LV_5727-6_0_6_line_20 |  | 18 | 156 | 0.0035821 | 0.125 | 0.08 | 261 | 0 | 0.364 | 1 | 1 | cs | TRUE
21 | LV_5727-6_0_6_line_21 |  | 19 | 20 | 0.1196 | 0.125 | 0.08 | 261 | 0 | 0.364 | 1 | 5 | cs | TRUE
22 | LV_5727-6_0_6_line_22 |  | 19 | 21 | 0.23933 | 0.125 | 0.08 | 261 | 0 | 0.364 | 1 | 5 | cs | TRUE
23 | LV_5727-6_0_6_line_23 |  | 20 | 22 | 0.0033709 | 0.125 | 0.08 | 261 | 0 | 0.364 | 1 | 5 | cs | TRUE
24 | LV_5727-6_0_6_line_24 |  | 21 | 23 | 0.046218 | 0.125 | 0.08 | 261 | 0 | 0.364 | 1 | 5 | cs | TRUE
25 | LV_5727-6_0_6_line_25 |  | 21 | 24 | 0.024934 | 0.125 | 0.08 | 261 | 0 | 0.364 | 1 | 1 | cs | TRUE
26 | LV_5727-6_0_6_line_26 |  | 22 | 56 | 0.027461 | 0.125 | 0.08 | 261 | 0 | 0.364 | 1 | 5 | cs | TRUE
27 | LV_5727-6_0_6_line_27 |  | 23 | 123 | 0.00055824 | 0.125 | 0.08 | 261 | 0 | 0.364 | 1 | 5 | cs | TRUE
28 | LV_5727-6_0_6_line_28 |  | 25 | 26 | 3.1687e-05 | 0.125 | 0.08 | 261 | 0 | 0.364 | 1 | 1 | cs | TRUE
29 | LV_5727-6_0_6_line_29 |  | 26 | 27 | 0.019573 | 0.125 | 0.08 | 261 | 0 | 0.364 | 1 | 1 | cs | TRUE
30 | LV_5727-6_0_6_line_30 |  | 27 | 28 | 0.012355 | 0.125 | 0.08 | 261 | 0 | 0.364 | 1 | 1 | cs | TRUE
31 | LV_5727-6_0_6_line_31 |  | 28 | 44 | 0.018533 | 0.125 | 0.08 | 261 | 0 | 0.364 | 1 | 1 | cs | TRUE
32 | LV_5727-6_0_6_line_32 |  | 29 | 30 | 0.0086932 | 0.125 | 0.08 | 261 | 0 | 0.364 | 1 | 1 | cs | TRUE
33 | LV_5727-6_0_6_line_33 |  | 30 | 31 | 0.059143 | 0.125 | 0.08 | 261 | 0 | 0.364 | 1 | 1 | cs | TRUE
34 | LV_5727-6_0_6_line_34 |  | 31 | 32 | 0.039199 | 0.125 | 0.08 | 261 | 0 | 0.364 | 1 | 1 | cs | TRUE
35 | LV_5727-6_0_6_line_35 |  | 32 | 154 | 0.013378 | 0.125 | 0.08 | 261 | 0 | 0.364 | 1 | 1 | cs | TRUE
36 | LV_5727-6_0_6_line_36 |  | 32 | 109 | 0.006875 | 0.125 | 0.08 | 261 | 0 | 0.364 | 1 | 1 | cs | TRUE
37 | LV_5727-6_0_6_line_37 |  | 33 | 34 | 0.0058558 | 0.125 | 0.08 | 261 | 0 | 0.364 | 1 | 1 | cs | TRUE
38 | LV_5727-6_0_6_line_38 |  | 33 | 35 | 0.022591 | 0.125 | 0.08 | 261 | 0 | 0.364 | 1 | 1 | cs | TRUE
39 | LV_5727-6_0_6_line_39 |  | 34 | 36 | 0.060167 | 0.125 | 0.08 | 261 | 0 | 0.364 | 1 | 1 | cs | TRUE
40 | LV_5727-6_0_6_line_40 |  | 35 | 37 | 0.0058788 | 0.125 | 0.08 | 261 | 0 | 0.364 | 1 | 1 | cs | TRUE
41 | LV_5727-6_0_6_line_41 |  | 36 | 38 | 0.036398 | 0.125 | 0.08 | 261 | 0 | 0.364 | 1 | 1 | cs | TRUE
42 | LV_5727-6_0_6_line_42 |  | 36 | 39 | 0.071817 | 0.125 | 0.08 | 261 | 0 | 0.364 | 1 | 1 | cs | TRUE
43 | LV_5727-6_0_6_line_43 |  | 37 | 40 | 0.027502 | 0.125 | 0.08 | 261 | 0 | 0.364 | 1 | 1 | cs | TRUE
44 | LV_5727-6_0_6_line_44 |  | 38 | 41 | 0.0036526 | 0.125 | 0.08 | 261 | 0 | 0.364 | 1 | 1 | cs | TRUE
45 | LV_5727-6_0_6_line_45 |  | 39 | 42 | 0.0037042 | 0.125 | 0.08 | 261 | 0 | 0.364 | 1 | 1 | cs | TRUE
46 | LV_5727-6_0_6_line_46 |  | 40 | 43 | 0.028498 | 0.125 | 0.08 | 261 | 0 | 0.364 | 1 | 1 | cs | TRUE
47 | LV_5727-6_0_6_line_47 |  | 41 | 72 | 0.043889 | 0.125 | 0.08 | 261 | 0 | 0.364 | 1 | 1 | cs | TRUE
48 | LV_5727-6_0_6_line_48 |  | 41 | 73 | 0.018723 | 0.125 | 0.08 | 261 | 0 | 0.364 | 1 | 1 | cs | TRUE
49 | LV_5727-6_0_6_line_49 |  | 42 | 61 | 0.028733 | 0.125 | 0.08 | 261 | 0 | 0.364 | 1 | 1 | cs | TRUE
50 | LV_5727-6_0_6_line_50 |  | 43 | 46 | 0.038583 | 0.125 | 0.08 | 261 | 0 | 0.364 | 1 | 1 | cs | TRUE
51 | LV_5727-6_0_6_line_51 |  | 43 | 47 | 0.014473 | 0.125 | 0.08 | 261 | 0 | 0.364 | 1 | 1 | cs | TRUE
52 | LV_5727-6_0_6_line_52 |  | 44 | 45 | 0.015699 | 0.125 | 0.08 | 261 | 0 | 0.364 | 1 | 1 | cs | TRUE
53 | LV_5727-6_0_6_line_53 |  | 45 | 99 | 0.0070322 | 0.125 | 0.08 | 261 | 0 | 0.364 | 1 | 1 | cs | TRUE
54 | LV_5727-6_0_6_line_54 |  | 46 | 48 | 0.042208 | 0.125 | 0.08 | 261 | 0 | 0.364 | 1 | 1 | cs | TRUE
55 | LV_5727-6_0_6_line_55 |  | 46 | 49 | 0.020743 | 0.125 | 0.08 | 261 | 0 | 0.364 | 1 | 1 | cs | TRUE
56 | LV_5727-6_0_6_line_56 |  | 47 | 50 | 0.029767 | 0.125 | 0.08 | 261 | 0 | 0.364 | 1 | 1 | cs | TRUE
57 | LV_5727-6_0_6_line_57 |  | 50 | 51 | 0.0014648 | 0.125 | 0.08 | 261 | 0 | 0.364 | 1 | 1 | cs | TRUE
58 | LV_5727-6_0_6_line_58 |  | 51 | 154 | 0.035657 | 0.125 | 0.08 | 261 | 0 | 0.364 | 1 | 1 | cs | TRUE
59 | LV_5727-6_0_6_line_59 |  | 52 | 53 | 0.019149 | 0.125 | 0.08 | 261 | 0 | 0.364 | 1 | 1 | cs | TRUE
60 | LV_5727-6_0_6_line_60 |  | 52 | 54 | 0.0099682 | 0.125 | 0.08 | 261 | 0 | 0.364 | 1 | 1 | cs | TRUE
61 | LV_5727-6_0_6_line_61 |  | 53 | 55 | 0.043473 | 0.125 | 0.08 | 261 | 0 | 0.364 | 1 | 1 | cs | TRUE
62 | LV_5727-6_0_6_line_62 |  | 55 | 56 | 0.019327 | 0.125 | 0.08 | 261 | 0 | 0.364 | 1 | 1 | cs | TRUE
63 | LV_5727-6_0_6_line_63 |  | 56 | 57 | 0.015207 | 0.125 | 0.08 | 261 | 0 | 0.364 | 1 | 5 | cs | TRUE
64 | LV_5727-6_0_6_line_64 |  | 57 | 92 | 0.023767 | 0.125 | 0.08 | 261 | 0 | 0.364 | 1 | 5 | cs | TRUE
65 | LV_5727-6_0_6_line_65 |  | 58 | 59 | 0.023674 | 0.125 | 0.08 | 261 | 0 | 0.364 | 1 | 1 | cs | TRUE
66 | LV_5727-6_0_6_line_66 |  | 58 | 60 | 0.010556 | 0.125 | 0.08 | 261 | 0 | 0.364 | 1 | 1 | cs | TRUE
67 | LV_5727-6_0_6_line_67 |  | 59 | 61 | 0.0068085 | 0.125 | 0.08 | 261 | 0 | 0.364 | 1 | 1 | cs | TRUE
68 | LV_5727-6_0_6_line_68 |  | 60 | 62 | 0.023083 | 0.125 | 0.08 | 261 | 0 | 0.364 | 1 | 1 | cs | TRUE
69 | LV_5727-6_0_6_line_69 |  | 60 | 63 | 0.025866 | 0.125 | 0.08 | 261 | 0 | 0.364 | 1 | 1 | cs | TRUE
70 | LV_5727-6_0_6_line_70 |  | 62 | 64 | 0.0336 | 0.125 | 0.08 | 261 | 0 | 0.364 | 1 | 1 | cs | TRUE
71 | LV_5727-6_0_6_line_71 |  | 63 | 65 | 0.019006 | 0.125 | 0.08 | 261 | 0 | 0.364 | 1 | 1 | cs | TRUE
72 | LV_5727-6_0_6_line_72 |  | 64 | 66 | 0.013292 | 0.125 | 0.08 | 261 | 0 | 0.364 | 1 | 1 | cs | TRUE
73 | LV_5727-6_0_6_line_73 |  | 65 | 67 | 0.012146 | 0.125 | 0.08 | 261 | 0 | 0.364 | 1 | 1 | cs | TRUE
74 | LV_5727-6_0_6_line_74 |  | 66 | 169 | 0.0020803 | 0.125 | 0.08 | 261 | 0 | 0.364 | 1 | 1 | cs | TRUE
75 | LV_5727-6_0_6_line_75 |  | 67 | 163 | 0.044504 | 0.125 | 0.08 | 261 | 0 | 0.364 | 1 | 1 | cs | TRUE
76 | LV_5727-6_0_6_line_76 |  | 67 | 164 | 0.01169 | 0.125 | 0.08 | 261 | 0 | 0.364 | 1 | 1 | cs | TRUE
77 | LV_5727-6_0_6_line_77 |  | 67 | 160 | 0.039089 | 0.125 | 0.08 | 261 | 0 | 0.364 | 1 | 1 | cs | TRUE
78 | LV_5727-6_0_6_line_78 |  | 68 | 69 | 0.035965 | 0.125 | 0.08 | 261 | 0 | 0.364 | 1 | 1 | cs | TRUE
79 | LV_5727-6_0_6_line_79 |  | 69 | 71 | 0.019818 | 0.125 | 0.08 | 261 | 0 | 0.364 | 1 | 1 | cs | TRUE
80 | LV_5727-6_0_6_line_80 |  | 70 | 195 | 0.00081333 | 0.125 | 0.08 | 261 | 0 | 0.364 | 1 | 5 | cs | TRUE
81 | LV_5727-6_0_6_line_81 |  | 71 | 124 | 0.012265 | 0.125 | 0.08 | 261 | 0 | 0.364 | 1 | 5 | cs | TRUE
82 | LV_5727-6_0_6_line_82 |  | 71 | 121 | 0.016801 | 0.125 | 0.08 | 261 | 0 | 0.364 | 1 | 5 | cs | TRUE
83 | LV_5727-6_0_6_line_83 |  | 72 | 136 | 0.020184 | 0.125 | 0.08 | 261 | 0 | 0.364 | 1 | 1 | cs | TRUE
84 | LV_5727-6_0_6_line_84 |  | 73 | 119 | 0.0078748 | 0.125 | 0.08 | 261 | 0 | 0.364 | 1 | 1 | cs | TRUE
85 | LV_5727-6_0_6_line_85 |  | 74 | 75 | 0.0060476 | 0.125 | 0.08 | 261 | 0 | 0.364 | 1 | 1 | cs | TRUE
86 | LV_5727-6_0_6_line_86 |  | 74 | 76 | 0.0087256 | 0.125 | 0.08 | 261 | 0 | 0.364 | 1 | 1 | cs | TRUE
87 | LV_5727-6_0_6_line_87 |  | 75 | 77 | 0.018524 | 0.125 | 0.08 | 261 | 0 | 0.364 | 1 | 1 | cs | TRUE
88 | LV_5727-6_0_6_line_88 |  | 76 | 78 | 0.011975 | 0.125 | 0.08 | 261 | 0 | 0.364 | 1 | 1 | cs | TRUE
89 | LV_5727-6_0_6_line_89 |  | 76 | 79 | 0.027387 | 0.125 | 0.08 | 261 | 0 | 0.364 | 1 | 1 | cs | TRUE
90 | LV_5727-6_0_6_line_90 |  | 77 | 80 | 0.068731 | 0.125 | 0.08 | 261 | 0 | 0.364 | 1 | 1 | cs | TRUE
91 | LV_5727-6_0_6_line_91 |  | 78 | 81 | 0.016082 | 0.125 | 0.08 | 261 | 0 | 0.364 | 1 | 1 | cs | TRUE
92 | LV_5727-6_0_6_line_92 |  | 79 | 82 | 0.0042498 | 0.125 | 0.08 | 261 | 0 | 0.364 | 1 | 1 | cs | TRUE
93 | LV_5727-6_0_6_line_93 |  | 80 | 83 | 0.058272 | 0.125 | 0.08 | 261 | 0 | 0.364 | 1 | 1 | cs | TRUE
94 | LV_5727-6_0_6_line_94 |  | 81 | 84 | 0.021037 | 0.125 | 0.08 | 261 | 0 | 0.364 | 1 | 1 | cs | TRUE
95 | LV_5727-6_0_6_line_95 |  | 82 | 85 | 0.025628 | 0.125 | 0.08 | 261 | 0 | 0.364 | 1 | 1 | cs | TRUE
96 | LV_5727-6_0_6_line_96 |  | 84 | 152 | 0.016762 | 0.125 | 0.08 | 261 | 0 | 0.364 | 1 | 1 | cs | TRUE
97 | LV_5727-6_0_6_line_97 |  | 84 | 150 | 0.020377 | 0.125 | 0.08 | 261 | 0 | 0.364 | 1 | 1 | cs | TRUE
98 | LV_5727-6_0_6_line_98 |  | 85 | 144 | 0.012625 | 0.125 | 0.08 | 261 | 0 | 0.364 | 1 | 1 | cs | TRUE
99 | LV_5727-6_0_6_line_99 |  | 86 | 87 | 0.059949 | 0.125 | 0.08 | 261 | 0 | 0.364 | 1 | 1 | cs | TRUE
100 | LV_5727-6_0_6_line_100 |  | 86 | 88 | 0.0041511 | 0.125 | 0.08 | 261 | 0 | 0.364 | 1 | 1 | cs | TRUE
101 | LV_5727-6_0_6_line_101 |  | 87 | 89 | 0.015929 | 0.125 | 0.08 | 261 | 0 | 0.364 | 1 | 1 | cs | TRUE
102 | LV_5727-6_0_6_line_102 |  | 87 | 90 | 0.008364 | 0.125 | 0.08 | 261 | 0 | 0.364 | 1 | 1 | cs | TRUE
103 | LV_5727-6_0_6_line_103 |  | 88 | 91 | 0.018721 | 0.125 | 0.08 | 261 | 0 | 0.364 | 1 | 5 | cs | TRUE
104 | LV_5727-6_0_6_line_104 |  | 88 | 92 | 0.005539 | 0.125 | 0.08 | 261 | 0 | 0.364 | 1 | 5 | cs | TRUE
105 | LV_5727-6_0_6_line_105 |  | 89 | 93 | 0.0075749 | 0.125 | 0.08 | 261 | 0 | 0.364 | 1 | 1 | cs | TRUE
106 | LV_5727-6_0_6_line_106 |  | 90 | 94 | 0.017462 | 0.125 | 0.08 | 261 | 0 | 0.364 | 1 | 1 | cs | TRUE
107 | LV_5727-6_0_6_line_107 |  | 91 | 95 | 0.021133 | 0.125 | 0.08 | 261 | 0 | 0.364 | 1 | 5 | cs | TRUE
108 | LV_5727-6_0_6_line_108 |  | 93 | 96 | 0.022908 | 0.125 | 0.08 | 261 | 0 | 0.364 | 1 | 1 | cs | TRUE
109 | LV_5727-6_0_6_line_109 |  | 94 | 97 | 0.012098 | 0.125 | 0.08 | 261 | 0 | 0.364 | 1 | 1 | cs | TRUE
110 | LV_5727-6_0_6_line_110 |  | 95 | 98 | 0.022891 | 0.125 | 0.08 | 261 | 0 | 0.364 | 1 | 5 | cs | TRUE
111 | LV_5727-6_0_6_line_111 |  | 96 | 103 | 0.0078976 | 0.125 | 0.08 | 261 | 0 | 0.364 | 1 | 1 | cs | TRUE
112 | LV_5727-6_0_6_line_112 |  | 98 | 101 | 0.026074 | 0.125 | 0.08 | 261 | 0 | 0.364 | 1 | 5 | cs | TRUE
113 | LV_5727-6_0_6_line_113 |  | 99 | 100 | 0.033027 | 0.125 | 0.08 | 261 | 0 | 0.364 | 1 | 1 | cs | TRUE
114 | LV_5727-6_0_6_line_114 |  | 100 | 106 | 0.0001254 | 0.125 | 0.08 | 261 | 0 | 0.364 | 1 | 1 | cs | TRUE
115 | LV_5727-6_0_6_line_115 |  | 101 | 102 | 0.0037034 | 0.125 | 0.08 | 261 | 0 | 0.364 | 1 | 5 | cs | TRUE
116 | LV_5727-6_0_6_line_116 |  | 102 | 106 | 0.020905 | 0.125 | 0.08 | 261 | 0 | 0.364 | 1 | 1 | cs | TRUE
117 | LV_5727-6_0_6_line_117 |  | 102 | 108 | 0.037793 | 0.125 | 0.08 | 261 | 0 | 0.364 | 1 | 5 | cs | TRUE
118 | LV_5727-6_0_6_line_118 |  | 103 | 104 | 0.034974 | 0.125 | 0.08 | 261 | 0 | 0.364 | 1 | 1 | cs | TRUE
119 | LV_5727-6_0_6_line_119 |  | 104 | 105 | 0.029723 | 0.125 | 0.08 | 261 | 0 | 0.364 | 1 | 1 | cs | TRUE
120 | LV_5727-6_0_6_line_120 |  | 105 | 144 | 0.017418 | 0.125 | 0.08 | 261 | 0 | 0.364 | 1 | 1 | cs | TRUE
121 | LV_5727-6_0_6_line_121 |  | 105 | 145 | 0.073938 | 0.125 | 0.08 | 261 | 0 | 0.364 | 1 | 1 | cs | TRUE
122 | LV_5727-6_0_6_line_122 |  | 107 | 108 | 0.021873 | 0.125 | 0.08 | 261 | 0 | 0.364 | 1 | 5 | cs | TRUE
123 | LV_5727-6_0_6_line_123 |  | 107 | 109 | 0.014278 | 0.125 | 0.08 | 261 | 0 | 0.364 | 1 | 1 | cs | TRUE
124 | LV_5727-6_0_6_line_124 |  | 109 | 110 | 0.046587 | 0.125 | 0.08 | 261 | 0 | 0.364 | 1 | 1 | cs | TRUE
125 | LV_5727-6_0_6_line_125 |  | 111 | 112 | 0.037282 | 0.125 | 0.08 | 261 | 0 | 0.364 | 1 | 1 | cs | TRUE
126 | LV_5727-6_0_6_line_126 |  | 111 | 113 | 0.012861 | 0.125 | 0.08 | 261 | 0 | 0.364 | 1 | 1 | cs | TRUE
127 | LV_5727-6_0_6_line_127 |  | 112 | 114 | 0.049967 | 0.125 | 0.08 | 261 | 0 | 0.364 | 1 | 1 | cs | TRUE
128 | LV_5727-6_0_6_line_128 |  | 113 | 115 | 0.01021 | 0.125 | 0.08 | 261 | 0 | 0.364 | 1 | 1 | cs | TRUE
129 | LV_5727-6_0_6_line_129 |  | 113 | 116 | 0.013624 | 0.125 | 0.08 | 261 | 0 | 0.364 | 1 | 1 | cs | TRUE
130 | LV_5727-6_0_6_line_130 |  | 115 | 117 | 0.033888 | 0.125 | 0.08 | 261 | 0 | 0.364 | 1 | 1 | cs | TRUE
131 | LV_5727-6_0_6_line_131 |  | 116 | 118 | 0.028966 | 0.125 | 0.08 | 261 | 0 | 0.364 | 1 | 1 | cs | TRUE
132 | LV_5727-6_0_6_line_132 |  | 117 | 119 | 0.0011824 | 0.125 | 0.08 | 261 | 0 | 0.364 | 1 | 1 | cs | TRUE
133 | LV_5727-6_0_6_line_133 |  | 118 | 120 | 0.0056712 | 0.125 | 0.08 | 261 | 0 | 0.364 | 1 | 1 | cs | TRUE
134 | LV_5727-6_0_6_line_134 |  | 120 | 141 | 0.02736 | 0.125 | 0.08 | 261 | 0 | 0.364 | 1 | 1 | cs | TRUE
135 | LV_5727-6_0_6_line_135 |  | 120 | 159 | 0.024669 | 0.125 | 0.08 | 261 | 0 | 0.364 | 1 | 1 | cs | TRUE
136 | LV_5727-6_0_6_line_136 |  | 121 | 122 | 0.0070507 | 0.125 | 0.08 | 261 | 0 | 0.364 | 1 | 5 | cs | TRUE
137 | LV_5727-6_0_6_line_137 |  | 122 | 123 | 0.025129 | 0.125 | 0.08 | 261 | 0 | 0.364 | 1 | 5 | cs | TRUE
138 | LV_5727-6_0_6_line_138 |  | 124 | 129 | 0.023467 | 0.125 | 0.08 | 261 | 0 | 0.364 | 1 | 5 | cs | TRUE
139 | LV_5727-6_0_6_line_139 |  | 125 | 126 | 0.18254 | 0.125 | 0.08 | 261 | 0 | 0.364 | 1 | 1 | cs | TRUE
140 | LV_5727-6_0_6_line_140 |  | 125 | 127 | 0.11359 | 0.125 | 0.08 | 261 | 0 | 0.364 | 1 | 5 | cs | TRUE
141 | LV_5727-6_0_6_line_141 |  | 125 | 128 | 0.0054183 | 0.125 | 0.08 | 261 | 0 | 0.364 | 1 | 5 | cs | TRUE
142 | LV_5727-6_0_6_line_142 |  | 127 | 130 | 0.0034827 | 0.125 | 0.08 | 261 | 0 | 0.364 | 1 | 5 | cs | TRUE
143 | LV_5727-6_0_6_line_143 |  | 128 | 195 | 0.014111 | 0.125 | 0.08 | 261 | 0 | 0.364 | 1 | 5 | cs | TRUE
144 | LV_5727-6_0_6_line_144 |  | 129 | 130 | 0.000398 | 0.125 | 0.08 | 261 | 0 | 0.364 | 1 | 5 | cs | TRUE
145 | LV_5727-6_0_6_line_145 |  | 131 | 132 | 0.018261 | 0.125 | 0.08 | 261 | 0 | 0.364 | 1 | 1 | cs | TRUE
146 | LV_5727-6_0_6_line_146 |  | 131 | 133 | 0.022073 | 0.125 | 0.08 | 261 | 0 | 0.364 | 1 | 1 | cs | TRUE
147 | LV_5727-6_0_6_line_147 |  | 132 | 134 | 0.028131 | 0.125 | 0.08 | 261 | 0 | 0.364 | 1 | 1 | cs | TRUE
148 | LV_5727-6_0_6_line_148 |  | 134 | 135 | 0.020821 | 0.125 | 0.08 | 261 | 0 | 0.364 | 1 | 1 | cs | TRUE
149 | LV_5727-6_0_6_line_149 |  | 134 | 136 | 0.010772 | 0.125 | 0.08 | 261 | 0 | 0.364 | 1 | 1 | cs | TRUE
150 | LV_5727-6_0_6_line_150 |  | 137 | 138 | 0.020919 | 0.125 | 0.08 | 261 | 0 | 0.364 | 1 | 1 | cs | TRUE
151 | LV_5727-6_0_6_line_151 |  | 138 | 139 | 0.0094311 | 0.125 | 0.08 | 261 | 0 | 0.364 | 1 | 1 | cs | TRUE
152 | LV_5727-6_0_6_line_152 |  | 139 | 140 | 0.017115 | 0.125 | 0.08 | 261 | 0 | 0.364 | 1 | 1 | cs | TRUE
153 | LV_5727-6_0_6_line_153 |  | 140 | 141 | 0.0097332 | 0.125 | 0.08 | 261 | 0 | 0.364 | 1 | 1 | cs | TRUE
154 | LV_5727-6_0_6_line_154 |  | 142 | 143 | 0.010558 | 0.125 | 0.08 | 261 | 0 | 0.364 | 1 | 1 | cs | TRUE
155 | LV_5727-6_0_6_line_155 |  | 143 | 158 | 0.012555 | 0.125 | 0.08 | 261 | 0 | 0.364 | 1 | 1 | cs | TRUE
156 | LV_5727-6_0_6_line_156 |  | 144 | 146 | 0.013523 | 0.125 | 0.08 | 261 | 0 | 0.364 | 1 | 1 | cs | TRUE
157 | LV_5727-6_0_6_line_157 |  | 146 | 147 | 0.033468 | 0.125 | 0.08 | 261 | 0 | 0.364 | 1 | 1 | cs | TRUE
158 | LV_5727-6_0_6_line_158 |  | 147 | 148 | 0.036181 | 0.125 | 0.08 | 261 | 0 | 0.364 | 1 | 1 | cs | TRUE
159 | LV_5727-6_0_6_line_159 |  | 148 | 149 | 0.010625 | 0.125 | 0.08 | 261 | 0 | 0.364 | 1 | 1 | cs | TRUE
160 | LV_5727-6_0_6_line_160 |  | 150 | 151 | 0.00016942 | 0.125 | 0.08 | 261 | 0 | 0.364 | 1 | 1 | cs | TRUE
161 | LV_5727-6_0_6_line_161 |  | 152 | 153 | 0.012795 | 0.125 | 0.08 | 261 | 0 | 0.364 | 1 | 1 | cs | TRUE
162 | LV_5727-6_0_6_line_162 |  | 154 | 155 | 0.018675 | 0.125 | 0.08 | 261 | 0 | 0.364 | 1 | 1 | cs | TRUE
163 | LV_5727-6_0_6_line_163 |  | 156 | 157 | 0.005025 | 0.125 | 0.08 | 261 | 0 | 0.364 | 1 | 1 | cs | TRUE
164 | LV_5727-6_0_6_line_164 |  | 158 | 159 | 0.028999 | 0.125 | 0.08 | 261 | 0 | 0.364 | 1 | 1 | cs | TRUE
165 | LV_5727-6_0_6_line_165 |  | 160 | 161 | 0.036259 | 0.125 | 0.08 | 261 | 0 | 0.364 | 1 | 1 | cs | TRUE
166 | LV_5727-6_0_6_line_166 |  | 161 | 162 | 0.027277 | 0.125 | 0.08 | 261 | 0 | 0.364 | 1 | 1 | cs | TRUE
167 | LV_5727-6_0_6_line_167 |  | 162 | 165 | 0.0028644 | 0.125 | 0.08 | 261 | 0 | 0.364 | 1 | 1 | cs | TRUE
168 | LV_5727-6_0_6_line_168 |  | 163 | 166 | 0.0048766 | 0.125 | 0.08 | 261 | 0 | 0.364 | 1 | 1 | cs | TRUE
169 | LV_5727-6_0_6_line_169 |  | 164 | 167 | 0.04655 | 0.125 | 0.08 | 261 | 0 | 0.364 | 1 | 1 | cs | TRUE
170 | LV_5727-6_0_6_line_170 |  | 164 | 168 | 0.022331 | 0.125 | 0.08 | 261 | 0 | 0.364 | 1 | 1 | cs | TRUE
171 | LV_5727-6_0_6_line_171 |  | 170 | 171 | 0.020165 | 0.125 | 0.08 | 261 | 0 | 0.364 | 1 | 1 | cs | TRUE
172 | LV_5727-6_0_6_line_172 |  | 171 | 172 | 0.003931 | 0.125 | 0.08 | 261 | 0 | 0.364 | 1 | 1 | cs | TRUE
173 | LV_5727-6_0_6_line_173 |  | 172 | 173 | 0.05526 | 0.125 | 0.08 | 261 | 0 | 0.364 | 1 | 1 | cs | TRUE
174 | LV_5727-6_0_6_line_174 |  | 172 | 174 | 0.041924 | 0.125 | 0.08 | 261 | 0 | 0.364 | 1 | 1 | cs | TRUE
175 | LV_5727-6_0_6_line_175 |  | 172 | 175 | 0.021407 | 0.125 | 0.08 | 261 | 0 | 0.364 | 1 | 1 | cs | TRUE
176 | LV_5727-6_0_6_line_176 |  | 174 | 177 | 0.019136 | 0.125 | 0.08 | 261 | 0 | 0.364 | 1 | 1 | cs | TRUE
177 | LV_5727-6_0_6_line_177 |  | 174 | 178 | 0.019543 | 0.125 | 0.08 | 261 | 0 | 0.364 | 1 | 1 | cs | TRUE
178 | LV_5727-6_0_6_line_178 |  | 175 | 179 | 0.010871 | 0.125 | 0.08 | 261 | 0 | 0.364 | 1 | 1 | cs | TRUE
179 | LV_5727-6_0_6_line_179 |  | 176 | 193 | 0.028278 | 0.125 | 0.08 | 261 | 0 | 0.364 | 1 | 5 | cs | TRUE
180 | LV_5727-6_0_6_line_180 |  | 178 | 197 | 0.0046499 | 0.125 | 0.08 | 261 | 0 | 0.364 | 1 | 1 | cs | TRUE
181 | LV_5727-6_0_6_line_181 |  | 179 | 196 | 0.037702 | 0.125 | 0.08 | 261 | 0 | 0.364 | 1 | 1 | cs | TRUE
182 | LV_5727-6_0_6_line_182 |  | 180 | 181 | 0.0069782 | 0.125 | 0.08 | 261 | 0 | 0.364 | 1 | 1 | cs | TRUE
183 | LV_5727-6_0_6_line_183 |  | 180 | 182 | 0.078234 | 0.125 | 0.08 | 261 | 0 | 0.364 | 1 | 1 | cs | TRUE
184 | LV_5727-6_0_6_line_184 |  | 181 | 183 | 0.0022926 | 0.125 | 0.08 | 261 | 0 | 0.364 | 1 | 1 | cs | TRUE
185 | LV_5727-6_0_6_line_185 |  | 182 | 184 | 0.033971 | 0.125 | 0.08 | 261 | 0 | 0.364 | 1 | 5 | cs | TRUE
186 | LV_5727-6_0_6_line_186 |  | 182 | 185 | 0.050916 | 0.125 | 0.08 | 261 | 0 | 0.364 | 1 | 5 | cs | TRUE
187 | LV_5727-6_0_6_line_187 |  | 182 | 186 | 0.036497 | 0.125 | 0.08 | 261 | 0 | 0.364 | 1 | 1 | cs | TRUE
188 | LV_5727-6_0_6_line_188 |  | 184 | 194 | 0.011514 | 0.125 | 0.08 | 261 | 0 | 0.364 | 1 | 5 | cs | TRUE
189 | LV_5727-6_0_6_line_189 |  | 185 | 187 | 0.045184 | 0.125 | 0.08 | 261 | 0 | 0.364 | 1 | 1 | cs | TRUE
190 | LV_5727-6_0_6_line_190 |  | 185 | 188 | 0.050812 | 0.125 | 0.08 | 261 | 0 | 0.364 | 1 | 5 | cs | TRUE
191 | LV_5727-6_0_6_line_191 |  | 188 | 191 | 0.020226 | 0.125 | 0.08 | 261 | 0 | 0.364 | 1 | 5 | cs | TRUE
192 | LV_5727-6_0_6_line_192 |  | 189 | 190 | 0.02591 | 0.125 | 0.08 | 261 | 0 | 0.364 | 1 | 1 | cs | TRUE
193 | LV_5727-6_0_6_line_193 |  | 190 | 191 | 0.032262 | 0.125 | 0.08 | 261 | 0 | 0.364 | 1 | 1 | cs | TRUE
194 | LV_5727-6_0_6_line_194 |  | 191 | 192 | 0.0057863 | 0.125 | 0.08 | 261 | 0 | 0.364 | 1 | 5 | cs | TRUE
195 | LV_5727-6_0_6_line_195 |  | 192 | 193 | 0.022193 | 0.125 | 0.08 | 261 | 0 | 0.364 | 1 | 5 | cs | TRUE
196 | LV_5727-6_0_6_line_196 |  | 194 | 228 | 0.003217 | 0.125 | 0.08 | 261 | 0 | 0.364 | 1 | 5 | cs | TRUE
197 | LV_5727-6_0_6_line_197 |  | 197 | 220 | 0.018614 | 0.125 | 0.08 | 261 | 0 | 0.364 | 1 | 1 | cs | TRUE
198 | LV_5727-6_0_6_line_198 |  | 198 | 199 | 0.0020539 | 0.125 | 0.08 | 261 | 0 | 0.364 | 1 | 1 | cs | TRUE
199 | LV_5727-6_0_6_line_199 |  | 198 | 200 | 0.0088983 | 0.125 | 0.08 | 261 | 0 | 0.364 | 1 | 1 | cs | TRUE
200 | LV_5727-6_0_6_line_200 |  | 199 | 201 | 0.015285 | 0.125 | 0.08 | 261 | 0 | 0.364 | 1 | 1 | cs | TRUE
201 | LV_5727-6_0_6_line_201 |  | 200 | 202 | 0.012942 | 0.125 | 0.08 | 261 | 0 | 0.364 | 1 | 1 | cs | TRUE
202 | LV_5727-6_0_6_line_202 |  | 201 | 203 | 0.032523 | 0.125 | 0.08 | 261 | 0 | 0.364 | 1 | 1 | cs | TRUE
203 | LV_5727-6_0_6_line_203 |  | 202 | 204 | 0.034759 | 0.125 | 0.08 | 261 | 0 | 0.364 | 1 | 1 | cs | TRUE
204 | LV_5727-6_0_6_line_204 |  | 203 | 205 | 0.0044167 | 0.125 | 0.08 | 261 | 0 | 0.364 | 1 | 1 | cs | TRUE
205 | LV_5727-6_0_6_line_205 |  | 204 | 206 | 0.016564 | 0.125 | 0.08 | 261 | 0 | 0.364 | 1 | 1 | cs | TRUE
206 | LV_5727-6_0_6_line_206 |  | 205 | 222 | 0.003961 | 0.125 | 0.08 | 261 | 0 | 0.364 | 1 | 1 | cs | TRUE
207 | LV_5727-6_0_6_line_207 |  | 206 | 214 | 0.028359 | 0.125 | 0.08 | 261 | 0 | 0.364 | 1 | 1 | cs | TRUE
208 | LV_5727-6_0_6_line_208 |  | 207 | 208 | 0.010538 | 0.125 | 0.08 | 261 | 0 | 0.364 | 1 | 1 | cs | TRUE
209 | LV_5727-6_0_6_line_209 |  | 207 | 209 | 0.0093869 | 0.125 | 0.08 | 261 | 0 | 0.364 | 1 | 1 | cs | TRUE
210 | LV_5727-6_0_6_line_210 |  | 208 | 210 | 0.01801 | 0.125 | 0.08 | 261 | 0 | 0.364 | 1 | 1 | cs | TRUE
211 | LV_5727-6_0_6_line_211 |  | 209 | 211 | 0.0022339 | 0.125 | 0.08 | 261 | 0 | 0.364 | 1 | 1 | cs | TRUE
212 | LV_5727-6_0_6_line_212 |  | 210 | 212 | 0.044066 | 0.125 | 0.08 | 261 | 0 | 0.364 | 1 | 1 | cs | TRUE
213 | LV_5727-6_0_6_line_213 |  | 211 | 213 | 0.0056277 | 0.125 | 0.08 | 261 | 0 | 0.364 | 1 | 1 | cs | TRUE
214 | LV_5727-6_0_6_line_214 |  | 212 | 214 | 0.058995 | 0.125 | 0.08 | 261 | 0 | 0.364 | 1 | 1 | cs | TRUE
215 | LV_5727-6_0_6_line_215 |  | 213 | 215 | 0.0057336 | 0.125 | 0.08 | 261 | 0 | 0.364 | 1 | 1 | cs | TRUE
216 | LV_5727-6_0_6_line_216 |  | 214 | 216 | 0.013615 | 0.125 | 0.08 | 261 | 0 | 0.364 | 1 | 1 | cs | TRUE
217 | LV_5727-6_0_6_line_217 |  | 216 | 217 | 0.016863 | 0.125 | 0.08 | 261 | 0 | 0.364 | 1 | 1 | cs | TRUE
218 | LV_5727-6_0_6_line_218 |  | 217 | 218 | 0.030062 | 0.125 | 0.08 | 261 | 0 | 0.364 | 1 | 1 | cs | TRUE
219 | LV_5727-6_0_6_line_219 |  | 217 | 219 | 0.01427 | 0.125 | 0.08 | 261 | 0 | 0.364 | 1 | 1 | cs | TRUE
220 | LV_5727-6_0_6_line_220 |  | 218 | 220 | 0.003062 | 0.125 | 0.08 | 261 | 0 | 0.364 | 1 | 1 | cs | TRUE
221 | LV_5727-6_0_6_line_221 |  | 219 | 221 | 0.018996 | 0.125 | 0.08 | 261 | 0 | 0.364 | 1 | 1 | cs | TRUE
222 | LV_5727-6_0_6_line_222 |  | 222 | 223 | 0.0096619 | 0.125 | 0.08 | 261 | 0 | 0.364 | 1 | 2 | cs | TRUE
223 | LV_5727-6_0_6_line_223 |  | 223 | 224 | 0.0048101 | 0.125 | 0.08 | 261 | 0 | 0.364 | 1 | 2 | cs | TRUE
224 | LV_5727-6_0_6_line_224 |  | 224 | 225 | 0.015016 | 0.125 | 0.08 | 261 | 0 | 0.364 | 1 | 5 | cs | TRUE
225 | LV_5727-6_0_6_line_225 |  | 225 | 226 | 0.011863 | 0.125 | 0.08 | 261 | 0 | 0.364 | 1 | 5 | cs | TRUE
226 | LV_5727-6_0_6_line_226 |  | 226 | 227 | 0.00213 | 0.125 | 0.08 | 261 | 0 | 0.364 | 1 | 5 | cs | TRUE
227 | LV_5727-6_0_6_line_227 |  | 227 | 228 | 0.01241 | 0.125 | 0.08 | 261 | 0 | 0.364 | 1 | 5 | cs | TRUE

## trafo
| name | std_type | hv_bus | lv_bus | sn_mva | vn_hv_kv | vn_lv_kv | vk_percent | vkr_percent | pfe_kw | i0_percent | shift_degree | tap_side | tap_neutral | tap_min | tap_max | tap_step_percent | tap_step_degree | tap_pos | tap_phase_shifter | parallel | df | in_service
0 | LV_5727-6_0_6_trafo_5 | 0.63 MVA 20/0.4 kV | 229 | 10 | 0.63 | 20 | 0.4 | 6 | 1.206 | 1.65 | 0.2619 | 150 | hv | 0 | -2 | 2 | 2.5 | 0 | 0 | FALSE | 1 | 1 | TRUE

## line_geodata
| x0 | y0 | x1 | y1 | x2 | y2 | x3 | y3 | x4 | y4 | x5 | y5 | x6 | y6 | x7 | y7 | x8 | y8 | x9 | y9 | x10 | y10
0 | 2502456.1985 | 1145213.0551 | 2502460.9691 | 1145219.5698
1 | 2502395.6469 | 1145117.466 | 2502456.1985 | 1145213.0551
2 | 2502395.6469 | 1145117.466 | 2502405.8191 | 1145101.7862
3 | 2502413.5278 | 1145089.9037 | 2502405.8191 | 1145101.7862
4 | 2502543.9242 | 1145369.1645 | 2502572.5691 | 1145390.1326
5 | 2502543.9242 | 1145369.1645 | 2502535.5157 | 1145409.8591 | 2502527.7007 | 1145433.4892
6 | 2502608.7944 | 1145414.4681 | 2502596.4538 | 1145407.6162 | 2502572.5691 | 1145390.1326
7 | 2502527.7007 | 1145433.4892 | 2502527.15 | 1145435.1545 | 2502520.2683 | 1145456.7679
8 | 2502616.9772 | 1145279.597 | 2502635.4967 | 1145292.147 | 2502639.295 | 1145293.7088 | 2502641.4122 | 1145294.0493
9 | 2502648.6364 | 1145295.0821 | 2502646.2675 | 1145294.8301 | 2502641.4122 | 1145294.0493
10 | 2502332.128 | 1145176.3209 | 2502315.1551 | 1145198.884
11 | 2502287.9654 | 1145233.1502 | 2502304.1453 | 1145213.52 | 2502315.1551 | 1145198.884
12 | 2502332.128 | 1145176.3209 | 2502358.4162 | 1145143.5967
13 | 2502287.9654 | 1145233.1502 | 2502277.4066 | 1145245.9593
14 | 2502358.4162 | 1145143.5967 | 2502360.7523 | 1145145.613
15 | 2502358.4162 | 1145143.5967 | 2502329.0848 | 1145118.0734
16 | 2502247.8097 | 1145290.604 | 2502247.8097 | 1145290.604 | 2502251.6619 | 1145282.7032 | 2502270.9943 | 1145253.7383 | 2502277.4066 | 1145245.9593
17 | 2502329.0848 | 1145118.0734 | 2502293.7077 | 1145087.2891
18 | 2502257.6403 | 1145297.3907 | 2502247.8097 | 1145290.604
19 | 2502277.2265 | 1145072.9477 | 2502293.7077 | 1145087.2891
20 | 2502257.6403 | 1145297.3907 | 2502260.5881 | 1145299.4258
21 | 2502470.532 | 1145032.0112 | 2502557.628 | 1145113.9742
22 | 2502557.628 | 1145113.9742 | 2502769.0005 | 1145226.2162
23 | 2502470.532 | 1145032.0112 | 2502467.3917 | 1145030.7858
24 | 2502744.3567 | 1145265.3161 | 2502769.0005 | 1145226.2162
25 | 2502769.0005 | 1145226.2162 | 2502790.9669 | 1145238.0129
26 | 2502441.8093 | 1145020.8028 | 2502467.3917 | 1145030.7858
27 | 2502744.0297 | 1145265.7685 | 2502744.3567 | 1145265.3161
28 | 2502431.5383 | 1145097.5659 | 2502431.5674 | 1145097.5783
29 | 2502413.5278 | 1145089.9037 | 2502431.5383 | 1145097.5659
30 | 2502413.5278 | 1145089.9037 | 2502415.4697 | 1145084.5467 | 2502411.5403 | 1145079.1737 | 2502411.5403 | 1145079.1737
31 | 2502411.5403 | 1145079.1737 | 2502394.1456 | 1145072.7787
32 | 2502241.8938 | 1145154.3035 | 2502233.2006 | 1145154.304
33 | 2502266.7669 | 1145100.6446 | 2502241.8938 | 1145154.3035
34 | 2502259.8268 | 1145068.1159 | 2502260.95 | 1145074.8129 | 2502262.135 | 1145077.7511 | 2502263.3438 | 1145079.3102 | 2502264.8608 | 1145080.453 | 2502269.8399 | 1145082.7847 | 2502271.1224 | 1145083.6756 | 2502271.9879 | 1145085.3959 | 2502272.1315 | 1145087.1391 | 2502271.9066 | 1145089.3775 | 2502266.7669 | 1145100.6446
35 | 2502259.8268 | 1145068.1159 | 2502256.5479 | 1145068.7362 | 2502252.9529 | 1145068.8279 | 2502246.5645 | 1145067.7309
36 | 2502265.6628 | 1145064.5301 | 2502262.4359 | 1145066.9395 | 2502259.8268 | 1145068.1159
37 | 2502151.6031 | 1145137.8104 | 2502152.6032 | 1145132.0406
38 | 2502156.4612 | 1145109.7818 | 2502152.6032 | 1145132.0406
39 | 2502162.8548 | 1145195.3468 | 2502156.3336 | 1145183.7122 | 2502150.265 | 1145162.5756 | 2502150.8407 | 1145142.2092 | 2502151.6031 | 1145137.8104
40 | 2502156.4612 | 1145109.7818 | 2502157.4652 | 1145103.9893
41 | 2502162.8548 | 1145195.3468 | 2502158.09 | 1145213.7578 | 2502145.1662 | 1145225.3784
42 | 2502162.8548 | 1145195.3468 | 2502175.8884 | 1145211.9343 | 2502188.6708 | 1145224.8902 | 2502192.1666 | 1145229.5808 | 2502195.2518 | 1145235.0118 | 2502196.0444 | 1145239.3349 | 2502196.0551 | 1145244.727 | 2502193.8532 | 1145253.457 | 2502193.101 | 1145254.908
43 | 2502162.2981 | 1145076.916 | 2502159.5736 | 1145091.825 | 2502157.4652 | 1145103.9893
44 | 2502142.4501 | 1145227.8206 | 2502145.1662 | 1145225.3784
45 | 2502191.3961 | 1145258.1965 | 2502193.101 | 1145254.908
46 | 2502167.421 | 1145048.8821 | 2502162.2981 | 1145076.916
47 | 2502142.4501 | 1145227.8206 | 2502104.8667 | 1145205.1556
48 | 2502142.4501 | 1145227.8206 | 2502129.9107 | 1145241.7249
49 | 2502191.3961 | 1145258.1965 | 2502178.1714 | 1145283.7052
50 | 2502130.6398 | 1145037.406 | 2502140.3642 | 1145041.8618 | 2502149.4114 | 1145044.8389 | 2502157.7843 | 1145046.515 | 2502167.421 | 1145048.8821
51 | 2502167.421 | 1145048.8821 | 2502181.4934 | 1145052.2642
52 | 2502394.1456 | 1145072.7787 | 2502384.1116 | 1145069.0897 | 2502379.6495 | 1145066.8143
53 | 2502379.6495 | 1145066.8143 | 2502373.3848 | 1145063.6196
54 | 2502130.6398 | 1145037.406 | 2502113.3686 | 1145075.9327
55 | 2502130.6398 | 1145037.406 | 2502112.6435 | 1145027.0914
56 | 2502210.4366 | 1145059.2203 | 2502181.4934 | 1145052.2642
57 | 2502210.4366 | 1145059.2203 | 2502211.8609 | 1145059.5626
58 | 2502246.5645 | 1145067.7309 | 2502244.1603 | 1145067.3253 | 2502211.8609 | 1145059.5626
59 | 2502487.3799 | 1144978.319 | 2502491.0672 | 1144976.6112 | 2502502.0701 | 1144966.2909
60 | 2502509.3407 | 1144959.4715 | 2502502.0701 | 1144966.2909
61 | 2502487.3799 | 1144978.319 | 2502480.0225 | 1144981.7265 | 2502458.1449 | 1145005.4955 | 2502455.9122 | 1145007.5876
62 | 2502441.8093 | 1145020.8028 | 2502455.9122 | 1145007.5876
63 | 2502441.8093 | 1145020.8028 | 2502427.3793 | 1145016.0034
64 | 2502427.3793 | 1145016.0034 | 2502404.8271 | 1145008.5026
65 | 2502175.0377 | 1145289.7497 | 2502168.5204 | 1145302.3209 | 2502164.1702 | 1145310.7819
66 | 2502159.3434 | 1145320.1699 | 2502164.1702 | 1145310.7819
67 | 2502175.0377 | 1145289.7497 | 2502178.1714 | 1145283.7052
68 | 2502159.3434 | 1145320.1699 | 2502174.7733 | 1145337.3374
69 | 2502159.3434 | 1145320.1699 | 2502147.514 | 1145343.1724
70 | 2502194.1913 | 1145364.586 | 2502183.6896 | 1145347.2578 | 2502174.7733 | 1145337.3374
71 | 2502147.514 | 1145343.1724 | 2502143.8795 | 1145350.2397 | 2502138.6398 | 1145359.9789
72 | 2502201.0803 | 1145375.9532 | 2502194.1913 | 1145364.586
73 | 2502132.8851 | 1145370.6755 | 2502138.6398 | 1145359.9789
74 | 2502202.1585 | 1145377.7323 | 2502201.0803 | 1145375.9532
75 | 2502132.8851 | 1145370.6755 | 2502165.4226 | 1145401.0382
76 | 2502121.162 | 1145370.8661 | 2502132.8851 | 1145370.6755
77 | 2502132.8851 | 1145370.6755 | 2502105.035 | 1145398.104
78 | 2502648.6364 | 1145295.0821 | 2502656.336 | 1145295.9013 | 2502666.8554 | 1145296.3427 | 2502676.3732 | 1145295.6774 | 2502684.419 | 1145294.3616
79 | 2502703.9711 | 1145291.1286 | 2502693.8014 | 1145292.8273 | 2502684.419 | 1145294.3616
80 | 2502609.5055 | 1145414.8629 | 2502608.7944 | 1145414.4681
81 | 2502703.9711 | 1145291.1286 | 2502702.7837 | 1145300.3869 | 2502701.8991 | 1145303.1806 | 2502701.8991 | 1145303.1806
82 | 2502703.9711 | 1145291.1286 | 2502713.5615 | 1145288.2942 | 2502719.8488 | 1145285.7025
83 | 2502104.8667 | 1145205.1556 | 2502094.0161 | 1145198.612 | 2502089.6138 | 1145192.5242
84 | 2502129.9107 | 1145241.7249 | 2502124.6367 | 1145247.5728
85 | 2502256.1167 | 1144917.5205 | 2502253.4588 | 1144922.9528
86 | 2502259.9515 | 1144909.6827 | 2502256.1167 | 1144917.5205
87 | 2502253.4588 | 1144922.9528 | 2502249.3523 | 1144931.3459 | 2502244.8229 | 1144936.8339 | 2502243.1073 | 1144937.9827
88 | 2502259.9515 | 1144909.6827 | 2502264.4719 | 1144898.5938
89 | 2502259.9515 | 1144909.6827 | 2502271.3505 | 1144906.0399 | 2502286.7681 | 1144906.3274
90 | 2502185.9976 | 1144976.2244 | 2502243.1073 | 1144937.9827
91 | 2502270.5427 | 1144883.7018 | 2502264.4719 | 1144898.5938
92 | 2502286.7681 | 1144906.3274 | 2502291.0171 | 1144906.4067
93 | 2502185.9976 | 1144976.2244 | 2502174.383 | 1144950.9863 | 2502156.5208 | 1144926.239
94 | 2502263.7639 | 1144865.2378 | 2502272.1607 | 1144879.7328 | 2502270.5427 | 1144883.7018
95 | 2502315.5977 | 1144911.8803 | 2502310.8728 | 1144909.2897 | 2502301.6304 | 1144906.6046 | 2502291.0171 | 1144906.4067
96 | 2502263.7639 | 1144865.2378 | 2502272.4127 | 1144850.8795
97 | 2502263.7639 | 1144865.2378 | 2502244.9464 | 1144857.4198
98 | 2502326.6675 | 1144917.95 | 2502315.5977 | 1144911.8803
99 | 2502441.2736 | 1144956.4607 | 2502412.9543 | 1144994.8098 | 2502406.9528 | 1145000.9886 | 2502403.8798 | 1145002.9825
100 | 2502400.3975 | 1145005.2419 | 2502403.8798 | 1145002.9825
101 | 2502441.2736 | 1144956.4607 | 2502427.4172 | 1144948.6036
102 | 2502441.2736 | 1144956.4607 | 2502446.1635 | 1144949.675
103 | 2502400.3975 | 1145005.2419 | 2502391.2891 | 1145007.0129 | 2502382.0291 | 1145005.1695
104 | 2502400.3975 | 1145005.2419 | 2502404.1662 | 1145008.2827 | 2502404.8271 | 1145008.5026
105 | 2502420.8279 | 1144944.8672 | 2502427.4172 | 1144948.6036
106 | 2502446.1635 | 1144949.675 | 2502456.3723 | 1144935.5086
107 | 2502382.0291 | 1145005.1695 | 2502362.6786 | 1145001.3175 | 2502361.2763 | 1145001.3679
108 | 2502420.8279 | 1144944.8672 | 2502400.9004 | 1144933.5675
109 | 2502463.4452 | 1144925.6937 | 2502456.3723 | 1144935.5086
110 | 2502361.2763 | 1145001.3679 | 2502358.7309 | 1145001.4594 | 2502356.0145 | 1145003.1267 | 2502346.4461 | 1145017.3678
111 | 2502393.9182 | 1144929.8842 | 2502397.5833 | 1144931.6866 | 2502400.9004 | 1144933.5675
112 | 2502346.4461 | 1145017.3678 | 2502340.8948 | 1145025.6302 | 2502337.0366 | 1145029.862 | 2502328.6604 | 1145036.0146
113 | 2502344.1991 | 1145048.1642 | 2502364.9256 | 1145059.3058 | 2502373.3848 | 1145063.6196
114 | 2502344.0886 | 1145048.1049 | 2502344.1991 | 1145048.1642
115 | 2502325.6756 | 1145038.207 | 2502328.6604 | 1145036.0146
116 | 2502325.6756 | 1145038.207 | 2502344.0886 | 1145048.1049
117 | 2502325.6756 | 1145038.207 | 2502317.2711 | 1145044.0469 | 2502294.59 | 1145059.7003
118 | 2502393.9182 | 1144929.8842 | 2502362.5335 | 1144914.45
119 | 2502335.2823 | 1144902.8009 | 2502342.8406 | 1144904.9463 | 2502356.131 | 1144911.3014 | 2502362.5335 | 1144914.45
120 | 2502335.2823 | 1144902.8009 | 2502326.6675 | 1144917.95
121 | 2502370.8842 | 1144861.4426 | 2502361.9558 | 1144857.2737 | 2502353.2276 | 1144856.9149 | 2502344.7827 | 1144859.8092 | 2502338.5998 | 1144866.1801 | 2502333.5614 | 1144879.6256 | 2502333.4699 | 1144884.4078 | 2502335.2823 | 1144902.8009
122 | 2502277.2265 | 1145072.9477 | 2502284.3422 | 1145066.7729 | 2502294.59 | 1145059.7003
123 | 2502265.6628 | 1145064.5301 | 2502277.2265 | 1145072.9477
124 | 2502265.6628 | 1145064.5301 | 2502231.3604 | 1145033.0069
125 | 2502058.5797 | 1145246.1905 | 2502085.213 | 1145272.2795
126 | 2502094.4003 | 1145281.279 | 2502085.213 | 1145272.2795
127 | 2502058.5797 | 1145246.1905 | 2502053.8955 | 1145241.602 | 2502018.8181 | 1145216.0282
128 | 2502094.4003 | 1145281.279 | 2502101.2126 | 1145273.6734
129 | 2502094.4003 | 1145281.279 | 2502085.9093 | 1145291.934
130 | 2502123.8449 | 1145248.4509 | 2502117.8651 | 1145255.0814 | 2502101.2126 | 1145273.6734
131 | 2502085.9093 | 1145291.934 | 2502085.002 | 1145293.0725 | 2502064.9336 | 1145311.8899
132 | 2502123.8449 | 1145248.4509 | 2502124.6367 | 1145247.5728
133 | 2502060.7966 | 1145315.769 | 2502064.9336 | 1145311.8899
134 | 2502060.7966 | 1145315.769 | 2502043.1352 | 1145336.6646
135 | 2502060.7966 | 1145315.769 | 2502042.7989 | 1145298.8971
136 | 2502726.2885 | 1145282.8382 | 2502723.134 | 1145284.3482 | 2502719.8488 | 1145285.7025
137 | 2502726.2885 | 1145282.8382 | 2502730.706 | 1145280.7237 | 2502733.8081 | 1145278.6723 | 2502736.7064 | 1145275.9016 | 2502744.0297 | 1145265.7685
138 | 2502701.8991 | 1145303.1806 | 2502687.8813 | 1145322.0014
139 | 2502627.334 | 1145422.6483 | 2502786.13 | 1145512.6718
140 | 2502627.334 | 1145422.6483 | 2502685.5633 | 1145325.1137
141 | 2502627.334 | 1145422.6483 | 2502622.2097 | 1145420.888
142 | 2502685.5633 | 1145325.1137 | 2502687.6436 | 1145322.3206
143 | 2502609.5055 | 1145414.8629 | 2502617.3505 | 1145419.2188 | 2502622.2097 | 1145420.888
144 | 2502687.6436 | 1145322.3206 | 2502687.8813 | 1145322.0014
145 | 2502074.2427 | 1145152.7273 | 2502091.4627 | 1145158.805
146 | 2502056.6587 | 1145152.6243 | 2502057.5106 | 1145157.28 | 2502074.2427 | 1145152.7273
147 | 2502091.8245 | 1145181.9818 | 2502097.4296 | 1145160.9109 | 2502091.4627 | 1145158.805
148 | 2502091.8245 | 1145181.9818 | 2502109.3305 | 1145176.3493 | 2502111.4155 | 1145177.5999
149 | 2502091.8245 | 1145181.9818 | 2502089.6138 | 1145192.5242
150 | 2502014.1748 | 1145330.2985 | 2502011.8687 | 1145328.8952 | 2501999.9858 | 1145315.0837
151 | 2502014.1748 | 1145330.2985 | 2502022.2315 | 1145335.2011
152 | 2502036.8521 | 1145344.0981 | 2502036.8521 | 1145344.0981 | 2502022.2315 | 1145335.2011
153 | 2502036.8521 | 1145344.0981 | 2502043.1352 | 1145336.6646
154 | 2502012.0774 | 1145270.9229 | 2502004.1654 | 1145263.9315
155 | 2502012.0774 | 1145270.9229 | 2502021.4854 | 1145279.2362
156 | 2502326.6675 | 1144917.95 | 2502320.8979 | 1144930.1805
157 | 2502306.3965 | 1144960.3425 | 2502312.0169 | 1144949.0067 | 2502320.8979 | 1144930.1805
158 | 2502306.3965 | 1144960.3425 | 2502290.3245 | 1144992.7576
159 | 2502283.6379 | 1144999.7206 | 2502283.6379 | 1144999.7206 | 2502286.0113 | 1144999.6488 | 2502287.5875 | 1144998.2779 | 2502290.3245 | 1144992.7576
160 | 2502244.9464 | 1144857.4198 | 2502244.7899 | 1144857.3548
161 | 2502279.0148 | 1144839.9192 | 2502272.4127 | 1144850.8795
162 | 2502246.5645 | 1145067.7309 | 2502240.3737 | 1145085.3495
163 | 2502264.7234 | 1145302.2807 | 2502260.5881 | 1145299.4258
164 | 2502042.7989 | 1145298.8971 | 2502027.4212 | 1145284.4814 | 2502021.4854 | 1145279.2362
165 | 2502105.035 | 1145398.104 | 2502097.4972 | 1145405.5277 | 2502099.7593 | 1145414.6855 | 2502110.8464 | 1145426.5603
166 | 2502110.8464 | 1145426.5603 | 2502129.4617 | 1145446.4983
167 | 2502131.4165 | 1145448.5919 | 2502129.4617 | 1145446.4983
168 | 2502168.988 | 1145404.3653 | 2502165.4226 | 1145401.0382
169 | 2502121.162 | 1145370.8661 | 2502100.0294 | 1145393.0233 | 2502084.4607 | 1145396.7787
170 | 2502105.6619 | 1145354.7525 | 2502121.162 | 1145370.8661
171 | 2502416.7524 | 1145512.9681 | 2502428.2743 | 1145510.3354 | 2502435.9688 | 1145507.1018
172 | 2502412.8234 | 1145513.2876 | 2502416.7524 | 1145512.9681
173 | 2502412.8234 | 1145513.2876 | 2502390.3889 | 1145462.7866
174 | 2502377.1196 | 1145509.764 | 2502386.8571 | 1145500.8674 | 2502408.38 | 1145511.7475 | 2502412.8234 | 1145513.2876
175 | 2502412.8234 | 1145513.2876 | 2502401.0986 | 1145531.1987
176 | 2502377.1196 | 1145509.764 | 2502372.9552 | 1145512.1553 | 2502365.2846 | 1145514.8813 | 2502360.3361 | 1145518.675
177 | 2502377.1196 | 1145509.764 | 2502366.002 | 1145503.685 | 2502362.2554 | 1145497.924
178 | 2502401.0986 | 1145531.1987 | 2502398.0966 | 1145535.7846 | 2502395.3052 | 1145540.3951
179 | 2502508.6594 | 1145482.5415 | 2502511.8668 | 1145475.9938 | 2502519.9694 | 1145457.7069 | 2502520.2683 | 1145456.7679
180 | 2502362.2554 | 1145497.924 | 2502359.7204 | 1145494.026
181 | 2502395.3052 | 1145540.3951 | 2502380.2108 | 1145565.326 | 2502373.0407 | 1145560.6542
182 | 2502497.1813 | 1145636.2364 | 2502502.8626 | 1145632.1845
183 | 2502424.9046 | 1145606.2937 | 2502497.1813 | 1145636.2364
184 | 2502504.7292 | 1145630.8533 | 2502502.8626 | 1145632.1845
185 | 2502424.9046 | 1145606.2937 | 2502394.8345 | 1145622.0987
186 | 2502424.9046 | 1145606.2937 | 2502430.1087 | 1145601.6843 | 2502440.473 | 1145588.3192 | 2502453.8274 | 1145571.7038 | 2502457.4502 | 1145567.1867
187 | 2502424.9046 | 1145606.2937 | 2502417.4973 | 1145616.2532 | 2502412.6196 | 1145626.3051 | 2502409.6357 | 1145636.5709 | 2502409.2498 | 1145638.7583
188 | 2502384.6425 | 1145627.4557 | 2502394.8345 | 1145622.0987
189 | 2502457.4502 | 1145567.1867 | 2502440.538 | 1145565.3151 | 2502436.1319 | 1145566.5428 | 2502416.9568 | 1145580.292
190 | 2502457.4502 | 1145567.1867 | 2502472.795 | 1145542.9899 | 2502484.7739 | 1145524.3467
191 | 2502495.7075 | 1145507.3303 | 2502484.7739 | 1145524.3467
192 | 2502535.6605 | 1145465.8926 | 2502526.1753 | 1145475.5619 | 2502518.2052 | 1145485.0161
193 | 2502495.7075 | 1145507.3303 | 2502501.2882 | 1145505.083 | 2502518.2052 | 1145485.0161
194 | 2502495.7075 | 1145507.3303 | 2502498.5369 | 1145502.2829
195 | 2502498.5369 | 1145502.2829 | 2502502.1228 | 1145495.886 | 2502508.6594 | 1145482.5415
196 | 2502384.6425 | 1145627.4557 | 2502381.7949 | 1145628.9524
197 | 2502359.7204 | 1145494.026 | 2502352.7939 | 1145483.3755 | 2502348.7943 | 1145479.0261
198 | 2502313.5931 | 1145582.4688 | 2502314.9521 | 1145584.0087
199 | 2502313.5931 | 1145582.4688 | 2502307.7051 | 1145575.7971 | 2502307.7051 | 1145575.7971
200 | 2502325.0661 | 1145595.4687 | 2502314.9521 | 1145584.0087
201 | 2502307.7051 | 1145575.7971 | 2502306.463 | 1145569.3355 | 2502308.2853 | 1145563.2397
202 | 2502325.0661 | 1145595.4687 | 2502329.6156 | 1145600.6237 | 2502335.2988 | 1145607.547 | 2502337.3298 | 1145612.4281 | 2502338.0321 | 1145618.7762 | 2502337.2707 | 1145623.7352
203 | 2502316.4696 | 1145529.6931 | 2502315.3879 | 1145542.1073 | 2502309.6625 | 1145558.6326 | 2502308.2853 | 1145563.2397
204 | 2502337.2707 | 1145623.7352 | 2502337.1148 | 1145624.7504 | 2502336.2965 | 1145628.0397
205 | 2502308.8472 | 1145514.9873 | 2502316.4696 | 1145529.6931 | 2502316.4696 | 1145529.6931
206 | 2502336.2965 | 1145628.0397 | 2502335.3403 | 1145631.8835 | 2502335.3403 | 1145631.8835
207 | 2502296.4608 | 1145489.4929 | 2502300.8743 | 1145499.6053 | 2502308.8472 | 1145514.9873
208 | 2502271.113 | 1145518.2384 | 2502265.4779 | 1145515.4895 | 2502262.8207 | 1145512.1494
209 | 2502271.113 | 1145518.2384 | 2502276.4842 | 1145520.8586 | 2502279.2749 | 1145522.8193
210 | 2502252.9012 | 1145497.1679 | 2502258.5357 | 1145506.7634 | 2502262.8207 | 1145512.1494
211 | 2502281.1029 | 1145524.1035 | 2502279.2749 | 1145522.8193
212 | 2502252.9012 | 1145497.1679 | 2502238.8184 | 1145473.1849 | 2502239.7511 | 1145467.2105 | 2502248.9707 | 1145462.8312
213 | 2502281.1029 | 1145524.1035 | 2502284.2025 | 1145526.2812 | 2502284.631 | 1145528.0701
214 | 2502296.4608 | 1145489.4929 | 2502284.0084 | 1145479.2998 | 2502263.5662 | 1145461.1758 | 2502256.2066 | 1145459.3942 | 2502248.9707 | 1145462.8312
215 | 2502285.9665 | 1145533.646 | 2502284.631 | 1145528.0701
216 | 2502296.4608 | 1145489.4929 | 2502307.8565 | 1145482.0417
217 | 2502321.9704 | 1145472.8132 | 2502307.8565 | 1145482.0417
218 | 2502321.9704 | 1145472.8132 | 2502324.7915 | 1145470.9775 | 2502327.9905 | 1145468.7575 | 2502334.9684 | 1145466.9099 | 2502339.8795 | 1145469.3318 | 2502346.7216 | 1145476.7722
219 | 2502321.9704 | 1145472.8132 | 2502320.105 | 1145463.4599 | 2502318.935 | 1145458.8749
220 | 2502346.7216 | 1145476.7722 | 2502348.7943 | 1145479.0261
221 | 2502311.715 | 1145441.3098 | 2502315.5956 | 1145450.7475 | 2502318.8167 | 1145458.4111 | 2502318.935 | 1145458.8749
222 | 2502339.5681 | 1145640.5092 | 2502339.5681 | 1145640.5092 | 2502337.3148 | 1145637.0769 | 2502335.3403 | 1145631.8835
223 | 2502339.5681 | 1145640.5092 | 2502343.5987 | 1145643.1343 | 2502343.5987 | 1145643.1343
224 | 2502343.5987 | 1145643.1343 | 2502352.3164 | 1145642.9151 | 2502358.2842 | 1145640.9109
225 | 2502358.2842 | 1145640.9109 | 2502360.3867 | 1145640.2048 | 2502368.9242 | 1145635.7174
226 | 2502370.8096 | 1145634.7264 | 2502368.9242 | 1145635.7174
227 | 2502370.8096 | 1145634.7264 | 2502381.7949 | 1145628.9524

## bus_geodata
| x | y | coords
0 | 2502460.9691 | 1145219.5698
1 | 2502456.1985 | 1145213.0551
2 | 2502395.6469 | 1145117.466
3 | 2502405.8191 | 1145101.7862
4 | 2502543.9242 | 1145369.1645
5 | 2502572.5691 | 1145390.1326
6 | 2502527.7007 | 1145433.4892
7 | 2502616.9772 | 1145279.597
8 | 2502641.4122 | 1145294.0493
9 | 2502315.1551 | 1145198.884
10 | 2502332.128 | 1145176.3209
11 | 2502287.9654 | 1145233.1502
12 | 2502358.4162 | 1145143.5967
13 | 2502277.4066 | 1145245.9593
14 | 2502360.7523 | 1145145.613
15 | 2502329.0848 | 1145118.0734
16 | 2502247.8097 | 1145290.604
17 | 2502293.7077 | 1145087.2891
18 | 2502257.6403 | 1145297.3907
19 | 2502557.628 | 1145113.9742
20 | 2502470.532 | 1145032.0112
21 | 2502769.0005 | 1145226.2162
22 | 2502467.3917 | 1145030.7858
23 | 2502744.3567 | 1145265.3161
24 | 2502790.9669 | 1145238.0129
25 | 2502431.5674 | 1145097.5783
26 | 2502431.5383 | 1145097.5659
27 | 2502413.5278 | 1145089.9037
28 | 2502411.5403 | 1145079.1737
29 | 2502233.2006 | 1145154.304
30 | 2502241.8938 | 1145154.3035
31 | 2502266.7669 | 1145100.6446
32 | 2502259.8268 | 1145068.1159
33 | 2502152.6032 | 1145132.0406
34 | 2502151.6031 | 1145137.8104
35 | 2502156.4612 | 1145109.7818
36 | 2502162.8548 | 1145195.3468
37 | 2502157.4652 | 1145103.9893
38 | 2502145.1662 | 1145225.3784
39 | 2502193.101 | 1145254.908
40 | 2502162.2981 | 1145076.916
41 | 2502142.4501 | 1145227.8206
42 | 2502191.3961 | 1145258.1965
43 | 2502167.421 | 1145048.8821
44 | 2502394.1456 | 1145072.7787
45 | 2502379.6495 | 1145066.8143
46 | 2502130.6398 | 1145037.406
47 | 2502181.4934 | 1145052.2642
48 | 2502113.3686 | 1145075.9327
49 | 2502112.6435 | 1145027.0914
50 | 2502210.4366 | 1145059.2203
51 | 2502211.8609 | 1145059.5626
52 | 2502502.0701 | 1144966.2909
53 | 2502487.3799 | 1144978.319
54 | 2502509.3407 | 1144959.4715
55 | 2502455.9122 | 1145007.5876
56 | 2502441.8093 | 1145020.8028
57 | 2502427.3793 | 1145016.0034
58 | 2502164.1702 | 1145310.7819
59 | 2502175.0377 | 1145289.7497
60 | 2502159.3434 | 1145320.1699
61 | 2502178.1714 | 1145283.7052
62 | 2502174.7733 | 1145337.3374
63 | 2502147.514 | 1145343.1724
64 | 2502194.1913 | 1145364.586
65 | 2502138.6398 | 1145359.9789
66 | 2502201.0803 | 1145375.9532
67 | 2502132.8851 | 1145370.6755
68 | 2502648.6364 | 1145295.0821
69 | 2502684.419 | 1145294.3616
70 | 2502608.7944 | 1145414.4681
71 | 2502703.9711 | 1145291.1286
72 | 2502104.8667 | 1145205.1556
73 | 2502129.9107 | 1145241.7249
74 | 2502256.1167 | 1144917.5205
75 | 2502253.4588 | 1144922.9528
76 | 2502259.9515 | 1144909.6827
77 | 2502243.1073 | 1144937.9827
78 | 2502264.4719 | 1144898.5938
79 | 2502286.7681 | 1144906.3274
80 | 2502185.9976 | 1144976.2244
81 | 2502270.5427 | 1144883.7018
82 | 2502291.0171 | 1144906.4067
83 | 2502156.5208 | 1144926.239
84 | 2502263.7639 | 1144865.2378
85 | 2502315.5977 | 1144911.8803
86 | 2502403.8798 | 1145002.9825
87 | 2502441.2736 | 1144956.4607
88 | 2502400.3975 | 1145005.2419
89 | 2502427.4172 | 1144948.6036
90 | 2502446.1635 | 1144949.675
91 | 2502382.0291 | 1145005.1695
92 | 2502404.8271 | 1145008.5026
93 | 2502420.8279 | 1144944.8672
94 | 2502456.3723 | 1144935.5086
95 | 2502361.2763 | 1145001.3679
96 | 2502400.9004 | 1144933.5675
97 | 2502463.4452 | 1144925.6937
98 | 2502346.4461 | 1145017.3678
99 | 2502373.3848 | 1145063.6196
100 | 2502344.1991 | 1145048.1642
101 | 2502328.6604 | 1145036.0146
102 | 2502325.6756 | 1145038.207
103 | 2502393.9182 | 1144929.8842
104 | 2502362.5335 | 1144914.45
105 | 2502335.2823 | 1144902.8009
106 | 2502344.0886 | 1145048.1049
107 | 2502277.2266 | 1145072.9477
108 | 2502294.59 | 1145059.7003
109 | 2502265.6628 | 1145064.5301
110 | 2502231.3604 | 1145033.0069
111 | 2502085.213 | 1145272.2795
112 | 2502058.5797 | 1145246.1905
113 | 2502094.4003 | 1145281.279
114 | 2502018.8181 | 1145216.0282
115 | 2502101.2126 | 1145273.6734
116 | 2502085.9093 | 1145291.934
117 | 2502123.8449 | 1145248.4509
118 | 2502064.9336 | 1145311.8899
119 | 2502124.6367 | 1145247.5728
120 | 2502060.7966 | 1145315.769
121 | 2502719.8488 | 1145285.7025
122 | 2502726.2885 | 1145282.8382
123 | 2502744.0297 | 1145265.7685
124 | 2502701.8991 | 1145303.1806
125 | 2502627.334 | 1145422.6483
126 | 2502786.13 | 1145512.6718
127 | 2502685.5633 | 1145325.1137
128 | 2502622.2096 | 1145420.888
129 | 2502687.8813 | 1145322.0014
130 | 2502687.6436 | 1145322.3206
131 | 2502074.2427 | 1145152.7273
132 | 2502091.4627 | 1145158.805
133 | 2502056.6587 | 1145152.6243
134 | 2502091.8245 | 1145181.9818
135 | 2502111.4155 | 1145177.5999
136 | 2502089.6138 | 1145192.5242
137 | 2501999.9858 | 1145315.0837
138 | 2502014.1748 | 1145330.2985
139 | 2502022.2315 | 1145335.2011
140 | 2502036.8521 | 1145344.0981
141 | 2502043.1352 | 1145336.6646
142 | 2502004.1654 | 1145263.9315
143 | 2502012.0774 | 1145270.9229
144 | 2502326.6675 | 1144917.95
145 | 2502370.8842 | 1144861.4426
146 | 2502320.8979 | 1144930.1805
147 | 2502306.3965 | 1144960.3425
148 | 2502290.3245 | 1144992.7576
149 | 2502283.6379 | 1144999.7206
150 | 2502244.9464 | 1144857.4198
151 | 2502244.7899 | 1144857.3548
152 | 2502272.4127 | 1144850.8795
153 | 2502279.0148 | 1144839.9192
154 | 2502246.5645 | 1145067.7309
155 | 2502240.3737 | 1145085.3495
156 | 2502260.5881 | 1145299.4258
157 | 2502264.7234 | 1145302.2807
158 | 2502021.4854 | 1145279.2362
159 | 2502042.7989 | 1145298.8971
160 | 2502105.035 | 1145398.104
161 | 2502110.8464 | 1145426.5603
162 | 2502129.4617 | 1145446.4983
163 | 2502165.4226 | 1145401.0382
164 | 2502121.162 | 1145370.8661
165 | 2502131.4165 | 1145448.5919
166 | 2502168.988 | 1145404.3653
167 | 2502084.4607 | 1145396.7787
168 | 2502105.6619 | 1145354.7525
169 | 2502202.1585 | 1145377.7323
170 | 2502435.9688 | 1145507.1018
171 | 2502416.7524 | 1145512.9681
172 | 2502412.8234 | 1145513.2876
173 | 2502390.3889 | 1145462.7866
174 | 2502377.1196 | 1145509.764
175 | 2502401.0986 | 1145531.1987
176 | 2502520.2683 | 1145456.7679
177 | 2502360.3361 | 1145518.675
178 | 2502362.2554 | 1145497.924
179 | 2502395.3052 | 1145540.3951
180 | 2502497.1813 | 1145636.2364
181 | 2502502.8626 | 1145632.1845
182 | 2502424.9046 | 1145606.2937
183 | 2502504.7292 | 1145630.8533
184 | 2502394.8345 | 1145622.0987
185 | 2502457.4502 | 1145567.1867
186 | 2502409.2498 | 1145638.7583
187 | 2502416.9568 | 1145580.292
188 | 2502484.7739 | 1145524.3467
189 | 2502535.6605 | 1145465.8926
190 | 2502518.2052 | 1145485.0161
191 | 2502495.7075 | 1145507.3303
192 | 2502498.5369 | 1145502.2829
193 | 2502508.6594 | 1145482.5415
194 | 2502384.6425 | 1145627.4557
195 | 2502609.5055 | 1145414.8629
196 | 2502373.0407 | 1145560.6542
197 | 2502359.7204 | 1145494.026
198 | 2502313.5931 | 1145582.4688
199 | 2502314.9521 | 1145584.0087
200 | 2502307.7051 | 1145575.7971
201 | 2502325.0661 | 1145595.4687
202 | 2502308.2853 | 1145563.2397
203 | 2502337.2707 | 1145623.7352
204 | 2502316.4696 | 1145529.6931
205 | 2502336.2965 | 1145628.0397
206 | 2502308.8472 | 1145514.9873
207 | 2502271.113 | 1145518.2384
208 | 2502262.8207 | 1145512.1494
209 | 2502279.2749 | 1145522.8193
210 | 2502252.9012 | 1145497.1679
211 | 2502281.1029 | 1145524.1035
212 | 2502248.9707 | 1145462.8312
213 | 2502284.631 | 1145528.0701
214 | 2502296.4608 | 1145489.4929
215 | 2502285.9665 | 1145533.646
216 | 2502307.8565 | 1145482.0417
217 | 2502321.9704 | 1145472.8132
218 | 2502346.7216 | 1145476.7722
219 | 2502318.935 | 1145458.8749
220 | 2502348.7943 | 1145479.0261
221 | 2502311.715 | 1145441.3098
222 | 2502335.3403 | 1145631.8835
223 | 2502339.5681 | 1145640.5092
224 | 2502343.5987 | 1145643.1343
225 | 2502358.2842 | 1145640.9109
226 | 2502368.9242 | 1145635.7174
227 | 2502370.8096 | 1145634.7264
228 | 2502381.7949 | 1145628.9524
229 | 2502358.4162 | 1145143.5967

## line_std_types
| c_nf_per_km | r_ohm_per_km | x_ohm_per_km | max_i_ka | type | q_mm2 | alpha | voltage_rating
NAYY 4x50 SE | 210 | 0.642 | 0.083 | 0.142 | cs | 50 | 0.00403 | LV
NAYY 4x120 SE | 264 | 0.225 | 0.08 | 0.242 | cs | 120 | 0.00403 | LV
NAYY 4x150 SE | 261 | 0.208 | 0.08 | 0.27 | cs | 150 | 0.00403 | LV
NA2XS2Y 1x95 RM/25 12/20 kV | 216 | 0.313 | 0.132 | 0.252 | cs | 95 | 0.00403 | MV
NA2XS2Y 1x185 RM/25 12/20 kV | 273 | 0.161 | 0.117 | 0.362 | cs | 185 | 0.00403 | MV
NA2XS2Y 1x240 RM/25 12/20 kV | 304 | 0.122 | 0.112 | 0.421 | cs | 240 | 0.00403 | MV
NA2XS2Y 1x95 RM/25 6/10 kV | 315 | 0.313 | 0.123 | 0.249 | cs | 95 | 0.00403 | MV
NA2XS2Y 1x185 RM/25 6/10 kV | 406 | 0.161 | 0.11 | 0.358 | cs | 185 | 0.00403 | MV
NA2XS2Y 1x240 RM/25 6/10 kV | 456 | 0.122 | 0.105 | 0.416 | cs | 240 | 0.00403 | MV
NA2XS2Y 1x150 RM/25 12/20 kV | 250 | 0.206 | 0.116 | 0.319 | cs | 150 | 0.00403 | MV
NA2XS2Y 1x120 RM/25 12/20 kV | 230 | 0.253 | 0.119 | 0.283 | cs | 120 | 0.00403 | MV
NA2XS2Y 1x70 RM/25 12/20 kV | 190 | 0.443 | 0.132 | 0.22 | cs | 70 | 0.00403 | MV
NA2XS2Y 1x150 RM/25 6/10 kV | 360 | 0.206 | 0.11 | 0.315 | cs | 150 | 0.00403 | MV
NA2XS2Y 1x120 RM/25 6/10 kV | 340 | 0.253 | 0.113 | 0.28 | cs | 120 | 0.00403 | MV
NA2XS2Y 1x70 RM/25 6/10 kV | 280 | 0.443 | 0.123 | 0.217 | cs | 70 | 0.00403 | MV
N2XS(FL)2Y 1x120 RM/35 64/110 kV | 112 | 0.153 | 0.166 | 0.366 | cs | 120 | 0.00393 | HV
N2XS(FL)2Y 1x185 RM/35 64/110 kV | 125 | 0.099 | 0.156 | 0.457 | cs | 185 | 0.00393 | HV
N2XS(FL)2Y 1x240 RM/35 64/110 kV | 135 | 0.075 | 0.149 | 0.526 | cs | 240 | 0.00393 | HV
N2XS(FL)2Y 1x300 RM/35 64/110 kV | 144 | 0.06 | 0.144 | 0.588 | cs | 300 | 0.00393 | HV
15-AL1/3-ST1A 0.4 | 11 | 1.8769 | 0.35 | 0.105 | ol | 16 | 0.00403 | LV
24-AL1/4-ST1A 0.4 | 11.25 | 1.2012 | 0.335 | 0.14 | ol | 24 | 0.00403 | LV
48-AL1/8-ST1A 0.4 | 12.2 | 0.5939 | 0.3 | 0.21 | ol | 48 | 0.00403 | LV
94-AL1/15-ST1A 0.4 | 13.2 | 0.306 | 0.29 | 0.35 | ol | 94 | 0.00403 | LV
34-AL1/6-ST1A 10.0 | 9.7 | 0.8342 | 0.36 | 0.17 | ol | 34 | 0.00403 | MV
48-AL1/8-ST1A 10.0 | 10.1 | 0.5939 | 0.35 | 0.21 | ol | 48 | 0.00403 | MV
70-AL1/11-ST1A 10.0 | 10.4 | 0.4132 | 0.339 | 0.29 | ol | 70 | 0.00403 | MV
94-AL1/15-ST1A 10.0 | 10.75 | 0.306 | 0.33 | 0.35 | ol | 94 | 0.00403 | MV
122-AL1/20-ST1A 10.0 | 11.1 | 0.2376 | 0.323 | 0.41 | ol | 122 | 0.00403 | MV
149-AL1/24-ST1A 10.0 | 11.25 | 0.194 | 0.315 | 0.47 | ol | 149 | 0.00403 | MV
34-AL1/6-ST1A 20.0 | 9.15 | 0.8342 | 0.382 | 0.17 | ol | 34 | 0.00403 | MV
48-AL1/8-ST1A 20.0 | 9.5 | 0.5939 | 0.372 | 0.21 | ol | 48 | 0.00403 | MV
70-AL1/11-ST1A 20.0 | 9.7 | 0.4132 | 0.36 | 0.29 | ol | 70 | 0.00403 | MV
94-AL1/15-ST1A 20.0 | 10 | 0.306 | 0.35 | 0.35 | ol | 94 | 0.00403 | MV
122-AL1/20-ST1A 20.0 | 10.3 | 0.2376 | 0.344 | 0.41 | ol | 122 | 0.00403 | MV
149-AL1/24-ST1A 20.0 | 10.5 | 0.194 | 0.337 | 0.47 | ol | 149 | 0.00403 | MV
184-AL1/30-ST1A 20.0 | 10.75 | 0.1571 | 0.33 | 0.535 | ol | 184 | 0.00403 | MV
243-AL1/39-ST1A 20.0 | 11 | 0.1188 | 0.32 | 0.645 | ol | 243 | 0.00403 | MV
48-AL1/8-ST1A 110.0 | 8 | 0.5939 | 0.46 | 0.21 | ol | 48 | 0.00403 | HV
70-AL1/11-ST1A 110.0 | 8.4 | 0.4132 | 0.45 | 0.29 | ol | 70 | 0.00403 | HV
94-AL1/15-ST1A 110.0 | 8.65 | 0.306 | 0.44 | 0.35 | ol | 94 | 0.00403 | HV
122-AL1/20-ST1A 110.0 | 8.5 | 0.2376 | 0.43 | 0.41 | ol | 122 | 0.00403 | HV
149-AL1/24-ST1A 110.0 | 8.75 | 0.194 | 0.41 | 0.47 | ol | 149 | 0.00403 | HV
184-AL1/30-ST1A 110.0 | 8.8 | 0.1571 | 0.4 | 0.535 | ol | 184 | 0.00403 | HV
243-AL1/39-ST1A 110.0 | 9 | 0.1188 | 0.39 | 0.645 | ol | 243 | 0.00403 | HV
305-AL1/39-ST1A 110.0 | 9.2 | 0.0949 | 0.38 | 0.74 | ol | 305 | 0.00403 | HV
490-AL1/64-ST1A 110.0 | 9.75 | 0.059 | 0.37 | 0.96 | ol | 490 | 0.00403 | HV
679-AL1/86-ST1A 110.0 | 9.95 | 0.042 | 0.36 | 1.15 | ol | 679 | 0.00403 | HV
490-AL1/64-ST1A 220.0 | 10 | 0.059 | 0.285 | 0.96 | ol | 490 | 0.00403 | HV
679-AL1/86-ST1A 220.0 | 11.7 | 0.042 | 0.275 | 1.15 | ol | 679 | 0.00403 | HV
490-AL1/64-ST1A 380.0 | 11 | 0.059 | 0.253 | 0.96 | ol | 490 | 0.00403 | HV
679-AL1/86-ST1A 380.0 | 14.6 | 0.042 | 0.25 | 1.15 | ol | 679 | 0.00403 | HV

## trafo_std_types
| i0_percent | pfe_kw | vkr_percent | sn_mva | vn_lv_kv | vn_hv_kv | vk_percent | shift_degree | vector_group | tap_side | tap_neutral | tap_min | tap_max | tap_step_degree | tap_step_percent | tap_phase_shifter
160 MVA 380/110 kV | 0.06 | 60 | 0.25 | 160 | 110 | 380 | 12.2 | 0 | Yy0 | hv | 0 | -9 | 9 | 0 | 1.5 | FALSE
100 MVA 220/110 kV | 0.06 | 55 | 0.26 | 100 | 110 | 220 | 12 | 0 | Yy0 | hv | 0 | -9 | 9 | 0 | 1.5 | FALSE
63 MVA 110/20 kV | 0.04 | 22 | 0.32 | 63 | 20 | 110 | 18 | 150 | YNd5 | hv | 0 | -9 | 9 | 0 | 1.5 | FALSE
40 MVA 110/20 kV | 0.05 | 18 | 0.34 | 40 | 20 | 110 | 16.2 | 150 | YNd5 | hv | 0 | -9 | 9 | 0 | 1.5 | FALSE
25 MVA 110/20 kV | 0.07 | 14 | 0.41 | 25 | 20 | 110 | 12 | 150 | YNd5 | hv | 0 | -9 | 9 | 0 | 1.5 | FALSE
63 MVA 110/10 kV | 0.04 | 22 | 0.32 | 63 | 10 | 110 | 18 | 150 | YNd5 | hv | 0 | -9 | 9 | 0 | 1.5 | FALSE
40 MVA 110/10 kV | 0.05 | 18 | 0.34 | 40 | 10 | 110 | 16.2 | 150 | YNd5 | hv | 0 | -9 | 9 | 0 | 1.5 | FALSE
25 MVA 110/10 kV | 0.07 | 14 | 0.41 | 25 | 10 | 110 | 12 | 150 | YNd5 | hv | 0 | -9 | 9 | 0 | 1.5 | FALSE
0.25 MVA 20/0.4 kV | 0.32 | 0.8 | 1.44 | 0.25 | 0.4 | 20 | 6 | 150 | Yzn5 | hv | 0 | -2 | 2 | 0 | 2.5 | FALSE
0.4 MVA 20/0.4 kV | 0.3375 | 1.35 | 1.425 | 0.4 | 0.4 | 20 | 6 | 150 | Dyn5 | hv | 0 | -2 | 2 | 0 | 2.5 | FALSE
0.63 MVA 20/0.4 kV | 0.2619 | 1.65 | 1.206 | 0.63 | 0.4 | 20 | 6 | 150 | Dyn5 | hv | 0 | -2 | 2 | 0 | 2.5 | FALSE
0.25 MVA 10/0.4 kV | 0.24 | 0.6 | 1.2 | 0.25 | 0.4 | 10 | 4 | 150 | Dyn5 | hv | 0 | -2 | 2 | 0 | 2.5 | FALSE
0.4 MVA 10/0.4 kV | 0.2375 | 0.95 | 1.325 | 0.4 | 0.4 | 10 | 4 | 150 | Dyn5 | hv | 0 | -2 | 2 | 0 | 2.5 | FALSE
0.63 MVA 10/0.4 kV | 0.1873 | 1.18 | 1.0794 | 0.63 | 0.4 | 10 | 4 | 150 | Dyn5 | hv | 0 | -2 | 2 | 0 | 2.5 | FALSE

## trafo3w_std_types
| sn_hv_mva | sn_mv_mva | sn_lv_mva | vn_hv_kv | vn_mv_kv | vn_lv_kv | vk_hv_percent | vk_mv_percent | vk_lv_percent | vkr_hv_percent | vkr_mv_percent | vkr_lv_percent | pfe_kw | i0_percent | shift_mv_degree | shift_lv_degree | vector_group | tap_side | tap_neutral | tap_min | tap_max | tap_step_percent
63/25/38 MVA 110/20/10 kV | 63 | 25 | 38 | 110 | 20 | 10 | 10.4 | 10.4 | 10.4 | 0.28 | 0.32 | 0.35 | 35 | 0.89 | 0 | 0 | YN0yn0yn0 | hv | 0 | -10 | 10 | 1.2
63/25/38 MVA 110/10/10 kV | 63 | 25 | 38 | 110 | 10 | 10 | 10.4 | 10.4 | 10.4 | 0.28 | 0.32 | 0.35 | 35 | 0.89 | 0 | 0 | YN0yn0yn0 | hv | 0 | -10 | 10 | 1.2

## fuse_std_types
| fuse_type | i_rated_a | t_avg | t_min | t_total | x_avg | x_min | x_total
HV 100A | HV 100A | 100 | 0 | [10.0, 3.64, 0.854, 0.281, 0.1, 0.0531, 0.022, 0.01] | [10.0, 4.267, 1.21, 0.403, 0.1, 0.058, 0.022, 0.01] | 0 | [300.0, 350.0, 450.0, 550.0, 700.0, 850.0, 1200.0, 1752.0] | [600.0, 700.0, 900.0, 1150.0, 1665.0, 2000.0, 3000.0, 4313.0]
HV 10A | HV 10A | 10 | 0 | [10.0, 1675.0, 0.344, 0.156, 0.1, 0.0417, 0.0171, 0.01] | [10.0, 1.3, 0.3, 0.155, 0.1, 0.0555, 0.023, 0.01] | 0 | [30.0, 32.0, 35.0, 37.0, 39.0, 50.0, 70.0, 88.0] | [60.0, 70.0, 80.0, 87.0, 94.0, 110.0, 150.0, 216.0]
HV 125A | HV 125A | 125 | 0 | [10.0, 1.82, 0.344, 0.1, 0.0467, 0.0269, 0.01] | [10.0, 2.478, 0.426, 0.1, 0.0427, 0.0211, 0.01] | 0 | [375.0, 500.0, 700.0, 925.0, 1200.0, 1500.0, 2341.0] | [750.0, 1000.0, 1500.0, 2200.0, 3000.0, 4000.0, 5765.0]
HV 160A | HV 160A | 160 | 0 | [10.0, 4.15, 1.03, 0.198, 0.1, 0.051, 0.0172, 0.01] | [10.0, 2.3, 0.734, 0.274, 0.1, 0.046, 0.0177, 0.01] | 0 | [480.0, 550.0, 700.0, 1000.0, 1260.0, 1600.0, 2500.0, 3227.0] | [960.0, 1300.0, 1700.0, 2200.0, 2996.0, 4000.0, 6000.0, 7946.0]
HV 16A | HV 16A | 16 | 0 | [10.0, 0.352, 0.164, 0.1, 0.0649, 0.0342, 0.01] | [10.0, 2.34, 0.722, 0.181, 0.1, 0.055, 0.0296, 0.01] | 0 | [48.0, 60.0, 65.0, 71.0, 80.0, 100.0, 162.0] | [96.0, 110.0, 125.0, 150.0, 168.0, 200.0, 250.0, 398.0]
HV 200A | HV 200A | 200 | 0 | [10.0, 4.267, 1.21, 0.403, 0.1, 0.058, 0.022, 0.01] | [10.0, 3.73, 1.654, 0.328, 0.1, 0.0531, 0.019, 0.01] | 0 | [600.0, 700.0, 900.0, 1150.0, 1665.0, 2000.0, 3000.0, 4313.0] | [1200.0, 1500.0, 1800.0, 2700.0, 3960.0, 5000.0, 7500.0, 10620.0]
HV 20A | HV 20A | 20 | 0 | [10.0, 1.3, 0.3, 0.155, 0.1, 0.0555, 0.023, 0.01] | [10.0, 1.3, 0.161, 0.1, 0.0611, 0.0399, 0.0141, 0.01] | 0 | [60.0, 70.0, 80.0, 87.0, 94.0, 110.0, 150.0, 216.0] | [120.0, 150.0, 200.0, 223.0, 260.0, 300.0, 450.0, 532.0]
HV 25A | HV 25A | 25 | 0 | [10.0, 2.512, 0.833, 0.299, 0.1, 0.0372, 0.0223, 0.01] | [10.0, 3.125, 0.597, 0.198, 0.1, 0.0378, 0.022, 0.01] | 0 | [75.0, 82.0, 90.0, 100.0, 124.0, 170.0, 200.0, 289.0] | [150.0, 170.0, 210.0, 250.0, 294.0, 400.0, 500.0, 711.0]
HV 31.5A | HV 31.5A | 31.5 | 0 | [10.0, 2.34, 0.722, 0.181, 0.1, 0.055, 0.0296, 0.01] | [10.0, 2.84, 0.368, 0.164, 0.1, 0.0621, 0.0378, 0.0195, 0.01] | 0 | [95.0, 110.0, 125.0, 150.0, 165.0, 200.0, 250.0, 390.0] | [189.0, 220.0, 300.0, 350.0, 393.0, 450.0, 530.0, 700.0, 960.0]
HV 40A | HV 40A | 40 | 0 | [10.0, 1.3, 0.161, 0.1, 0.0611, 0.0399, 0.0141, 0.01] | [10.0, 2.05, 0.369, 0.198, 0.1, 0.051, 0.0298, 0.01] | 0 | [120.0, 150.0, 200.0, 223.0, 260.0, 300.0, 450.0, 532.0] | [240.0, 300.0, 400.0, 450.0, 530.0, 650.0, 800.0, 1311.0]
HV 50A | HV 50A | 50 | 0 | [10.0, 3.215, 0.597, 0.198, 0.1, 0.0378, 0.022, 0.01] | [10.0, 3.64, 0.854, 0.281, 0.1, 0.0531, 0.022, 0.01] | 0 | [150.0, 170.0, 210.0, 250.0, 294.0, 400.0, 500.0, 711.0] | [300.0, 350.0, 450.0, 550.0, 700.0, 850.0, 1200.0, 1752.0]
HV 6.3A | HV 6.3A | 6.3 | 0 | [10.0, 1.39, 0.344, 0.168, 0.1, 0.056, 0.0263, 0.01] | [10.0, 1.711, 0.516, 0.198, 0.1, 0.0634, 0.0303, 0.01] | 0 | [19.0, 19.5, 20.4, 20.8, 22.0, 25.0, 32.0, 48.0] | [38.0, 40.0, 43.0, 48.0, 53.0, 60.0, 75.0, 118.0]
HV 63A | HV 63A | 63 | 0 | [10.0, 2.84, 0.368, 0.164, 0.1, 0.0621, 0.0378, 0.0195, 0.01] | [10.0, 1.82, 0.344, 0.1, 0.0467, 0.0269, 0.01] | 0 | [189.0, 220.0, 300.0, 350.0, 393.0, 450.0, 530.0, 700.0, 961.0] | [378.0, 500.0, 700.0, 934.0, 1200.0, 1500.0, 2366.0]
HV 80A | HV 80A | 80 | 0 | [10.0, 2.05, 0.369, 0.198, 0.1, 0.051, 0.0298, 0.01] | [10.0, 4.15, 1.03, 0.198, 0.1, 0.051, 0.0172, 0.01] | 0 | [240.0, 300.0, 400.0, 450.0, 530.0, 650.0, 800.0, 1311.0] | [480.0, 550.0, 700.0, 1000.0, 1260.0, 1600.0, 2500.0, 3227.0]
Siemens NH-1-100 | Siemens NH-1-100 | 100 | [5400.0, 2000.0, 400.0, 20.0, 1.0, 0.2, 0.012, 0.004] | 0 | 0 | [150.0, 190.0, 250.0, 430.0, 900.0, 1250.0, 2700.0, 3600.0] | 0 | 0
Siemens NH-1-125 | Siemens NH-1-125 | 125 | [4800.0, 120.0, 7.0, 0.1, 0.004] | 0 | 0 | [180.0, 400.0, 740.0, 2000.0, 4250.0] | 0 | 0
Siemens NH-1-16 | Siemens NH-1-16 | 16 | [4000.0, 400.0, 2.0, 0.1, 0.04, 0.01] | 0 | 0 | [26.0, 35.0, 75.0, 150.0, 200.0, 300.0] | 0 | 0
Siemens NH-1-160 | Siemens NH-1-160 | 160 | [4800.0, 120.0, 7.0, 0.1, 0.004] | 0 | 0 | [210.0, 500.0, 900.0, 2300.0, 5000.0] | 0 | 0
Siemens NH-1-25 | Siemens NH-1-25 | 25 | [4000.0, 1000.0, 10.0, 0.2, 0.02, 0.01] | 0 | 0 | [40.0, 50.0, 100.0, 210.0, 400.0, 500.0] | 0 | 0
Siemens NH-1-50 | Siemens NH-1-50 | 50 | [4000.0, 40.0, 4.0, 1.0, 0.02, 0.01] | 0 | 0 | [86.0, 200.0, 300.0, 400.0, 1000.0, 1280.0] | 0 | 0
Siemens NH-1-63 | Siemens NH-1-63 | 63 | [4000.0, 100.0, 10.0, 2.0, 0.04, 0.01] | 0 | 0 | [100.0, 200.0, 300.0, 400.0, 1000.0, 1500.0] | 0 | 0
Siemens NH-1-80 | Siemens NH-1-80 | 80 | [4800.0, 120.0, 7.0, 0.1, 0.01] | 0 | 0 | [150.58, 250.0, 450.0, 1150.0, 2470.0] | 0 | 0
Siemens NH-2-1000 | Siemens NH-2-1000 | 1000 | [4800.0, 120.0, 7.0, 0.1, 0.004] | 0 | 0 | [1900.0, 3500.0, 8400.0, 24000.0, 52000.0] | 0 | 0
Siemens NH-2-200 | Siemens NH-2-200 | 200 | [4800.0, 120.0, 7.0, 0.1, 0.004] | 0 | 0 | [280.0, 650.0, 1200.0, 3000.0, 7000.0] | 0 | 0
Siemens NH-2-224 | Siemens NH-2-224 | 224 | [4800.0, 120.0, 7.0, 0.2, 0.04, 0.004] | 0 | 0 | [400.0, 750.0, 1453.0, 3025.0, 4315.0, 7600.0] | 0 | 0
Siemens NH-2-250 | Siemens NH-2-250 | 250 | [4800.0, 120.0, 7.0, 0.1, 0.004] | 0 | 0 | [450.0, 800.0, 1650.0, 4000.0, 8500.0] | 0 | 0
Siemens NH-2-315 | Siemens NH-2-315 | 315 | [4800.0, 120.0, 7.0, 0.1, 0.004] | 0 | 0 | [550.0, 920.0, 1900.0, 5000.0, 11000.0] | 0 | 0
Siemens NH-2-355 | Siemens NH-2-355 | 355 | [4800.0, 120.0, 6.0, 0.1, 0.004] | 0 | 0 | [650.0, 1116.27, 2350.0, 5840.0, 12790.0] | 0 | 0
Siemens NH-2-400 | Siemens NH-2-400 | 400 | [4800.0, 120.0, 7.0, 0.1, 0.004] | 0 | 0 | [720.0, 1350.0, 2800.0, 6500.0, 15000.0] | 0 | 0
Siemens NH-2-425 | Siemens NH-2-425 | 425 | [4800.0, 120.0, 7.0, 0.1, 0.004] | 0 | 0 | [850.0, 1500.0, 3050.0, 7500.0, 16500.0] | 0 | 0
Siemens NH-2-630 | Siemens NH-2-630 | 630 | [4800.0, 120.0, 7.0, 0.1, 0.004] | 0 | 0 | [1200.0, 2000.0, 4800.0, 12000.0, 26000.0] | 0 | 0

## dtypes
| element | column | dtype
0 | bus | name | object
1 | bus | vn_kv | float64
2 | bus | type | object
3 | bus | zone | object
4 | bus | in_service | bool
5 | load | name | object
6 | load | bus | uint32
7 | load | p_mw | float64
8 | load | q_mvar | float64
9 | load | const_z_percent | float64
10 | load | const_i_percent | float64
11 | load | sn_mva | float64
12 | load | scaling | float64
13 | load | in_service | bool
14 | load | type | object
15 | ext_grid | name | object
16 | ext_grid | bus | uint32
17 | ext_grid | vm_pu | float64
18 | ext_grid | va_degree | float64
19 | ext_grid | slack_weight | float64
20 | ext_grid | in_service | bool
21 | line | name | object
22 | line | std_type | object
23 | line | from_bus | uint32
24 | line | to_bus | uint32
25 | line | length_km | float64
26 | line | r_ohm_per_km | float64
27 | line | x_ohm_per_km | float64
28 | line | c_nf_per_km | float64
29 | line | g_us_per_km | float64
30 | line | max_i_ka | float64
31 | line | df | float64
32 | line | parallel | uint32
33 | line | type | object
34 | line | in_service | bool
35 | trafo | name | object
36 | trafo | std_type | object
37 | trafo | hv_bus | uint32
38 | trafo | lv_bus | uint32
39 | trafo | sn_mva | float64
40 | trafo | vn_hv_kv | float64
41 | trafo | vn_lv_kv | float64
42 | trafo | vk_percent | float64
43 | trafo | vkr_percent | float64
44 | trafo | pfe_kw | float64
45 | trafo | i0_percent | float64
46 | trafo | shift_degree | float64
47 | trafo | tap_side | object
48 | trafo | tap_neutral | int32
49 | trafo | tap_min | int32
50 | trafo | tap_max | int32
51 | trafo | tap_step_percent | float64
52 | trafo | tap_step_degree | float64
53 | trafo | tap_pos | int32
54 | trafo | tap_phase_shifter | bool
55 | trafo | parallel | uint32
56 | trafo | df | float64
57 | trafo | in_service | bool
58 | line_geodata | coords | object
59 | bus_geodata | x | float64
60 | bus_geodata | y | float64
61 | bus_geodata | coords | object

## parameters
| version | format_version | converged | OPF_converged | name | f_hz | sn_mva
0 | 2.14.6 | 2.14.0 | FALSE | FALSE |  | 50 | 1