## bus
| name | vn_kv | type | zone | in_service
0 | bus_LV_5730-1_1_1_node_29 | 0.4 | n |  | TRUE
1 | bus_LV_5730-1_1_1_node_30 | 0.4 | n |  | TRUE
2 | bus_LV_5730-1_1_1_node_31 | 0.4 | n |  | TRUE
3 | bus_LV_5730-1_1_1_node_32 | 0.4 | n |  | TRUE
4 | bus_LV_5730-1_1_1_node_33 | 0.4 | n |  | TRUE
5 | bus_LV_5730-1_1_1_node_34 | 0.4 | n |  | TRUE
6 | bus_LV_5730-1_1_1_node_38 | 0.4 | n |  | TRUE
7 | bus_LV_5730-1_1_1_node_41 | 0.4 | n |  | TRUE
8 | bus_LV_5730-1_1_1_node_35 | 0.4 | n |  | TRUE
9 | bus_LV_5730-1_1_1_node_36 | 0.4 | n |  | TRUE
10 | bus_LV_5730-1_1_1_node_37 | 0.4 | n |  | TRUE
11 | bus_LV_5730-1_1_1_node_39 | 0.4 | n |  | TRUE
12 | bus_LV_5730-1_1_1_node_207 | 0.4 | n |  | TRUE
13 | bus_LV_5730-1_1_1_node_40 | 0.4 | n |  | TRUE
14 | bus_LV_5730-1_1_1_node_42 | 0.4 | n |  | TRUE
15 | bus_LV_5730-1_1_1_node_43 | 0.4 | n |  | TRUE
16 | bus_LV_5730-1_1_1_node_44 | 0.4 | n |  | TRUE
17 | bus_LV_5730-1_1_1_node_49 | 0.4 | n |  | TRUE
18 | bus_LV_5730-1_1_1_node_51 | 0.4 | n |  | TRUE
19 | bus_LV_5730-1_1_1_node_45 | 0.4 | n |  | TRUE
20 | bus_LV_5730-1_1_1_node_46 | 0.4 | n |  | TRUE
21 | bus_LV_5730-1_1_1_node_47 | 0.4 | n |  | TRUE
22 | bus_LV_5730-1_1_1_node_48 | 0.4 | n |  | TRUE
23 | bus_LV_5730-1_1_1_node_50 | 0.4 | n |  | TRUE
24 | bus_LV_5730-1_1_1_node_63 | 0.4 | n |  | TRUE
25 | bus_LV_5730-1_1_1_node_71 | 0.4 | n |  | TRUE
26 | bus_LV_5730-1_1_1_node_70 | 0.4 | n |  | TRUE
27 | bus_LV_5730-1_1_1_node_54 | 0.4 | n |  | TRUE
28 | bus_LV_5730-1_1_1_node_52 | 0.4 | n |  | TRUE
29 | bus_LV_5730-1_1_1_node_53 | 0.4 | n |  | TRUE
30 | bus_LV_5730-1_1_1_node_55 | 0.4 | n |  | TRUE
31 | bus_LV_5730-1_1_1_node_209 | 0.4 | n |  | TRUE
32 | bus_LV_5730-1_1_1_node_56 | 0.4 | n |  | TRUE
33 | bus_LV_5730-1_1_1_node_57 | 0.4 | n |  | TRUE
34 | bus_LV_5730-1_1_1_node_58 | 0.4 | n |  | TRUE
35 | bus_LV_5730-1_1_1_node_59 | 0.4 | n |  | TRUE
36 | bus_LV_5730-1_1_1_node_60 | 0.4 | n |  | TRUE
37 | bus_LV_5730-1_1_1_node_72 | 0.4 | n |  | TRUE
38 | bus_LV_5730-1_1_1_node_61 | 0.4 | n |  | TRUE
39 | bus_LV_5730-1_1_1_node_62 | 0.4 | n |  | TRUE
40 | bus_LV_5730-1_1_1_node_64 | 0.4 | n |  | TRUE
41 | bus_LV_5730-1_1_1_node_65 | 0.4 | n |  | TRUE
42 | bus_LV_5730-1_1_1_node_66 | 0.4 | n |  | TRUE
43 | bus_LV_5730-1_1_1_node_67 | 0.4 | n |  | TRUE
44 | bus_LV_5730-1_1_1_node_68 | 0.4 | n |  | TRUE
45 | bus_LV_5730-1_1_1_node_69 | 0.4 | n |  | TRUE
46 | bus_LV_5730-1_1_1_node_73 | 0.4 | n |  | TRUE
47 | bus_LV_5730-1_1_1_node_76 | 0.4 | n |  | TRUE
48 | bus_LV_5730-1_1_1_node_74 | 0.4 | n |  | TRUE
49 | bus_LV_5730-1_1_1_node_75 | 0.4 | n |  | TRUE
50 | bus_LV_5730-1_1_1_node_82 | 0.4 | n |  | TRUE
51 | bus_LV_5730-1_1_1_node_77 | 0.4 | n |  | TRUE
52 | bus_LV_5730-1_1_1_node_78 | 0.4 | n |  | TRUE
53 | bus_LV_5730-1_1_1_node_79 | 0.4 | n |  | TRUE
54 | bus_LV_5730-1_1_1_node_80 | 0.4 | n |  | TRUE
55 | bus_LV_5730-1_1_1_node_81 | 0.4 | n |  | TRUE
56 | bus_LV_5730-1_1_1_node_83 | 0.4 | n |  | TRUE
57 | bus_LV_5730-1_1_1_node_84 | 0.4 | n |  | TRUE
58 | bus_LV_5730-1_1_1_node_85 | 0.4 | n |  | TRUE
59 | bus_LV_5730-1_1_1_node_199 | 0.4 | n |  | TRUE
60 | bus_LV_5730-1_1_1_node_198 | 0.4 | n |  | TRUE
61 | bus_LV_5730-1_1_1_node_200 | 0.4 | n |  | TRUE
62 | bus_MV_317_0_node_194 | 20 | n |  | TRUE

## load
| name | bus | p_mw | q_mvar | const_z_percent | const_i_percent | sn_mva | scaling | in_service | type
0 | LV_5730-1_1_1_load_29 | 0 | 0.0041501 | 0.0010401 | 0 | 0 |  | 1 | TRUE | wye
1 | LV_5730-1_1_1_load_30 | 1 | 0.0040065 | 0.0010041 | 0 | 0 |  | 1 | TRUE | wye
2 | LV_5730-1_1_1_load_32 | 3 | 0.0042778 | 0.0010721 | 0 | 0 |  | 1 | TRUE | wye
3 | LV_5730-1_1_1_load_33 | 4 | 0.0031482 | 0.00078902 | 0 | 0 |  | 1 | TRUE | wye
4 | LV_5730-1_1_1_load_34 | 5 | 0.00069825 | 0.000175 | 0 | 0 |  | 1 | TRUE | wye
5 | LV_5730-1_1_1_load_38 | 6 | 0.00061012 | 0.00015291 | 0 | 0 |  | 1 | TRUE | wye
6 | LV_5730-1_1_1_load_41 | 7 | 0.00061688 | 0.00015461 | 0 | 0 |  | 1 | TRUE | wye
7 | LV_5730-1_1_1_load_39 | 11 | 0.0024316 | 0.00060942 | 0 | 0 |  | 1 | TRUE | wye
8 | LV_5730-1_1_1_load_207 | 12 | 0.0013883 | 0.00034794 | 0 | 0 |  | 1 | TRUE | wye
9 | LV_5730-1_1_1_load_40 | 13 | 0.0023014 | 0.00057679 | 0 | 0 |  | 1 | TRUE | wye
10 | LV_5730-1_1_1_load_42 | 14 | 0.0021628 | 0.00054205 | 0 | 0 |  | 1 | TRUE | wye
11 | LV_5730-1_1_1_load_51 | 18 | 0.0032692 | 0.00081934 | 0 | 0 |  | 1 | TRUE | wye
12 | LV_5730-1_1_1_load_45 | 19 | 0.0014743 | 0.00036949 | 0 | 0 |  | 1 | TRUE | wye
13 | LV_5730-1_1_1_load_48 | 22 | 0.0016248 | 0.00040721 | 0 | 0 |  | 1 | TRUE | wye
14 | LV_5730-1_1_1_load_50 | 23 | 0.0029441 | 0.00073787 | 0 | 0 |  | 1 | TRUE | wye
15 | LV_5730-1_1_1_load_71 | 25 | 0.0023154 | 0.00058029 | 0 | 0 |  | 1 | TRUE | wye
16 | LV_5730-1_1_1_load_70 | 26 | 0.0029526 | 0.00073998 | 0 | 0 |  | 1 | TRUE | wye
17 | LV_5730-1_1_1_load_52 | 28 | 0.0026415 | 0.00066202 | 0 | 0 |  | 1 | TRUE | wye
18 | LV_5730-1_1_1_load_53 | 29 | 0.0022379 | 0.00056086 | 0 | 0 |  | 1 | TRUE | wye
19 | LV_5730-1_1_1_load_55 | 30 | 0.0035297 | 0.00088462 | 0 | 0 |  | 1 | TRUE | wye
20 | LV_5730-1_1_1_load_209 | 31 | 0.001278 | 0.00032029 | 0 | 0 |  | 1 | TRUE | wye
21 | LV_5730-1_1_1_load_56 | 32 | 0.0023956 | 0.0006004 | 0 | 0 |  | 1 | TRUE | wye
22 | LV_5730-1_1_1_load_57 | 33 | 0.0027862 | 0.00069828 | 0 | 0 |  | 1 | TRUE | wye
23 | LV_5730-1_1_1_load_58 | 34 | 0.0023575 | 0.00059085 | 0 | 0 |  | 1 | TRUE | wye
24 | LV_5730-1_1_1_load_59 | 35 | 0.0031184 | 0.00078154 | 0 | 0 |  | 1 | TRUE | wye
25 | LV_5730-1_1_1_load_72 | 37 | 0.0027831 | 0.00069751 | 0 | 0 |  | 1 | TRUE | wye
26 | LV_5730-1_1_1_load_61 | 38 | 0.0023399 | 0.00058644 | 0 | 0 |  | 1 | TRUE | wye
27 | LV_5730-1_1_1_load_62 | 39 | 0.0028681 | 0.00071882 | 0 | 0 |  | 1 | TRUE | wye
28 | LV_5730-1_1_1_load_64 | 40 | 0.0028855 | 0.00072319 | 0 | 0 |  | 1 | TRUE | wye
29 | LV_5730-1_1_1_load_65 | 41 | 0.0025797 | 0.00064652 | 0 | 0 |  | 1 | TRUE | wye
30 | LV_5730-1_1_1_load_67 | 43 | 0.0030915 | 0.0007748 | 0 | 0 |  | 1 | TRUE | wye
31 | LV_5730-1_1_1_load_68 | 44 | 0.0037228 | 0.00093303 | 0 | 0 |  | 1 | TRUE | wye
32 | LV_5730-1_1_1_load_73 | 46 | 0.0022412 | 0.00056169 | 0 | 0 |  | 1 | TRUE | wye
33 | LV_5730-1_1_1_load_74 | 48 | 0.00246 | 0.00061653 | 0 | 0 |  | 1 | TRUE | wye
34 | LV_5730-1_1_1_load_75 | 49 | 0.0027027 | 0.00067735 | 0 | 0 |  | 1 | TRUE | wye
35 | LV_5730-1_1_1_load_82 | 50 | 0.0021918 | 0.00054931 | 0 | 0 |  | 1 | TRUE | wye
36 | LV_5730-1_1_1_load_77 | 51 | 0.0029719 | 0.00074482 | 0 | 0 |  | 1 | TRUE | wye
37 | LV_5730-1_1_1_load_78 | 52 | 0.0029229 | 0.00073255 | 0 | 0 |  | 1 | TRUE | wye
38 | LV_5730-1_1_1_load_80 | 54 | 0.0021493 | 0.00053867 | 0 | 0 |  | 1 | TRUE | wye
39 | LV_5730-1_1_1_load_81 | 55 | 0.003369 | 0.00084435 | 0 | 0 |  | 1 | TRUE | wye
40 | LV_5730-1_1_1_load_83 | 56 | 0.001655 | 0.00041478 | 0 | 0 |  | 1 | TRUE | wye
41 | LV_5730-1_1_1_load_84 | 57 | 0.001074 | 0.00026917 | 0 | 0 |  | 1 | TRUE | wye
42 | LV_5730-1_1_1_load_85 | 58 | 0.00076697 | 0.00019222 | 0 | 0 |  | 1 | TRUE | wye
43 | LV_5730-1_1_1_load_199 | 59 | 0.0046968 | 0.0011771 | 0 | 0 |  | 1 | TRUE | wye
44 | LV_5730-1_1_1_load_198 | 60 | 0.0027591 | 0.00069149 | 0 | 0 |  | 1 | TRUE | wye
45 | LV_5730-1_1_1_load_200 | 61 | 0.002521 | 0.00063181 | 0 | 0 |  | 1 | TRUE | wye

## ext_grid
| name | bus | vm_pu | va_degree | slack_weight | in_service
0 |  | 40 | 1 | 0 | 1 | TRUE

## line
| name | std_type | from_bus | to_bus | length_km | r_ohm_per_km | x_ohm_per_km | c_nf_per_km | g_us_per_km | max_i_ka | df | parallel | type | in_service
0 | LV_5730-1_1_1_line_0 |  | 0 | 1 | 0.0009337 | 0.125 | 0.08 | 261 | 0 | 0.364 | 1 | 1 | cs | TRUE
1 | LV_5730-1_1_1_line_1 |  | 0 | 2 | 0.0092601 | 0.125 | 0.08 | 261 | 0 | 0.364 | 1 | 1 | cs | TRUE
2 | LV_5730-1_1_1_line_2 |  | 1 | 3 | 0.04225 | 0.125 | 0.08 | 261 | 0 | 0.364 | 1 | 1 | cs | TRUE
3 | LV_5730-1_1_1_line_3 |  | 2 | 4 | 0.02329 | 0.125 | 0.08 | 261 | 0 | 0.364 | 1 | 1 | cs | TRUE
4 | LV_5730-1_1_1_line_4 |  | 2 | 5 | 0.0055795 | 0.125 | 0.08 | 261 | 0 | 0.364 | 1 | 1 | cs | TRUE
5 | LV_5730-1_1_1_line_5 |  | 5 | 6 | 0.016341 | 0.125 | 0.08 | 261 | 0 | 0.364 | 1 | 1 | cs | TRUE
6 | LV_5730-1_1_1_line_6 |  | 5 | 7 | 0.073165 | 0.125 | 0.08 | 261 | 0 | 0.364 | 1 | 1 | cs | TRUE
7 | LV_5730-1_1_1_line_7 |  | 6 | 11 | 0.011319 | 0.125 | 0.08 | 261 | 0 | 0.364 | 1 | 1 | cs | TRUE
8 | LV_5730-1_1_1_line_8 |  | 7 | 13 | 0.0017458 | 0.125 | 0.08 | 261 | 0 | 0.364 | 1 | 1 | cs | TRUE
9 | LV_5730-1_1_1_line_9 |  | 8 | 9 | 0.007642 | 0.125 | 0.08 | 261 | 0 | 0.364 | 1 | 1 | cs | TRUE
10 | LV_5730-1_1_1_line_10 |  | 8 | 10 | 0.06227 | 0.125 | 0.08 | 261 | 0 | 0.364 | 1 | 1 | cs | TRUE
11 | LV_5730-1_1_1_line_11 |  | 9 | 11 | 0.069247 | 0.125 | 0.08 | 261 | 0 | 0.364 | 1 | 1 | cs | TRUE
12 | LV_5730-1_1_1_line_12 |  | 10 | 12 | 0.060917 | 0.125 | 0.08 | 261 | 0 | 0.364 | 1 | 1 | cs | TRUE
13 | LV_5730-1_1_1_line_13 |  | 13 | 14 | 0.044216 | 0.125 | 0.08 | 261 | 0 | 0.364 | 1 | 1 | cs | TRUE
14 | LV_5730-1_1_1_line_14 |  | 14 | 15 | 0.010666 | 0.125 | 0.08 | 261 | 0 | 0.364 | 1 | 1 | cs | TRUE
15 | LV_5730-1_1_1_line_15 |  | 15 | 16 | 0.017414 | 0.125 | 0.08 | 261 | 0 | 0.364 | 1 | 1 | cs | TRUE
16 | LV_5730-1_1_1_line_16 |  | 16 | 17 | 0.0146 | 0.125 | 0.08 | 261 | 0 | 0.364 | 1 | 1 | cs | TRUE
17 | LV_5730-1_1_1_line_17 |  | 16 | 18 | 0.046044 | 0.125 | 0.08 | 261 | 0 | 0.364 | 1 | 1 | cs | TRUE
18 | LV_5730-1_1_1_line_18 |  | 17 | 25 | 0.028254 | 0.125 | 0.08 | 261 | 0 | 0.364 | 1 | 1 | cs | TRUE
19 | LV_5730-1_1_1_line_19 |  | 17 | 26 | 0.023165 | 0.125 | 0.08 | 261 | 0 | 0.364 | 1 | 1 | cs | TRUE
20 | LV_5730-1_1_1_line_20 |  | 17 | 20 | 0.056278 | 0.125 | 0.08 | 261 | 0 | 0.364 | 1 | 1 | cs | TRUE
21 | LV_5730-1_1_1_line_21 |  | 19 | 20 | 0.015976 | 0.125 | 0.08 | 261 | 0 | 0.364 | 1 | 1 | cs | TRUE
22 | LV_5730-1_1_1_line_22 |  | 19 | 21 | 0.037324 | 0.125 | 0.08 | 261 | 0 | 0.364 | 1 | 1 | cs | TRUE
23 | LV_5730-1_1_1_line_23 |  | 20 | 22 | 0.019568 | 0.125 | 0.08 | 261 | 0 | 0.364 | 1 | 1 | cs | TRUE
24 | LV_5730-1_1_1_line_24 |  | 21 | 23 | 0.022622 | 0.125 | 0.08 | 261 | 0 | 0.364 | 1 | 1 | cs | TRUE
25 | LV_5730-1_1_1_line_25 |  | 22 | 24 | 0.0071565 | 0.125 | 0.08 | 261 | 0 | 0.364 | 1 | 1 | cs | TRUE
26 | LV_5730-1_1_1_line_26 |  | 23 | 27 | 0.026977 | 0.125 | 0.08 | 261 | 0 | 0.364 | 1 | 1 | cs | TRUE
27 | LV_5730-1_1_1_line_27 |  | 24 | 40 | 0.013857 | 0.125 | 0.08 | 261 | 0 | 0.364 | 1 | 1 | cs | TRUE
28 | LV_5730-1_1_1_line_28 |  | 24 | 39 | 0.019486 | 0.125 | 0.08 | 261 | 0 | 0.364 | 1 | 1 | cs | TRUE
29 | LV_5730-1_1_1_line_29 |  | 25 | 47 | 0.026452 | 0.125 | 0.08 | 261 | 0 | 0.364 | 1 | 1 | cs | TRUE
30 | LV_5730-1_1_1_line_30 |  | 26 | 44 | 0.026892 | 0.125 | 0.08 | 261 | 0 | 0.364 | 1 | 1 | cs | TRUE
31 | LV_5730-1_1_1_line_31 |  | 27 | 30 | 0.018032 | 0.125 | 0.08 | 261 | 0 | 0.364 | 1 | 1 | cs | TRUE
32 | LV_5730-1_1_1_line_32 |  | 27 | 31 | 0.0378 | 0.125 | 0.08 | 261 | 0 | 0.364 | 1 | 1 | cs | TRUE
33 | LV_5730-1_1_1_line_33 |  | 27 | 28 | 0.013118 | 0.125 | 0.08 | 261 | 0 | 0.364 | 1 | 1 | cs | TRUE
34 | LV_5730-1_1_1_line_34 |  | 28 | 29 | 0.01669 | 0.125 | 0.08 | 261 | 0 | 0.364 | 1 | 1 | cs | TRUE
35 | LV_5730-1_1_1_line_35 |  | 31 | 59 | 0.066912 | 0.125 | 0.08 | 261 | 0 | 0.364 | 1 | 1 | cs | TRUE
36 | LV_5730-1_1_1_line_36 |  | 32 | 33 | 0.022578 | 0.125 | 0.08 | 261 | 0 | 0.364 | 1 | 1 | cs | TRUE
37 | LV_5730-1_1_1_line_37 |  | 33 | 34 | 0.018867 | 0.125 | 0.08 | 261 | 0 | 0.364 | 1 | 1 | cs | TRUE
38 | LV_5730-1_1_1_line_38 |  | 34 | 35 | 0.020065 | 0.125 | 0.08 | 261 | 0 | 0.364 | 1 | 1 | cs | TRUE
39 | LV_5730-1_1_1_line_39 |  | 35 | 36 | 0.029366 | 0.125 | 0.08 | 261 | 0 | 0.364 | 1 | 1 | cs | TRUE
40 | LV_5730-1_1_1_line_40 |  | 36 | 37 | 0.012515 | 0.125 | 0.08 | 261 | 0 | 0.364 | 1 | 1 | cs | TRUE
41 | LV_5730-1_1_1_line_41 |  | 37 | 45 | 0.030379 | 0.125 | 0.08 | 261 | 0 | 0.364 | 1 | 1 | cs | TRUE
42 | LV_5730-1_1_1_line_42 |  | 38 | 39 | 0.0058871 | 0.125 | 0.08 | 261 | 0 | 0.364 | 1 | 1 | cs | TRUE
43 | LV_5730-1_1_1_line_43 |  | 41 | 42 | 0.0085422 | 0.125 | 0.08 | 261 | 0 | 0.364 | 1 | 1 | cs | TRUE
44 | LV_5730-1_1_1_line_44 |  | 41 | 43 | 0.016918 | 0.125 | 0.08 | 261 | 0 | 0.364 | 1 | 1 | cs | TRUE
45 | LV_5730-1_1_1_line_45 |  | 42 | 44 | 0.028169 | 0.125 | 0.08 | 261 | 0 | 0.364 | 1 | 1 | cs | TRUE
46 | LV_5730-1_1_1_line_46 |  | 42 | 45 | 0.0068087 | 0.125 | 0.08 | 261 | 0 | 0.364 | 1 | 1 | cs | TRUE
47 | LV_5730-1_1_1_line_47 |  | 45 | 46 | 0.021108 | 0.125 | 0.08 | 261 | 0 | 0.364 | 1 | 1 | cs | TRUE
48 | LV_5730-1_1_1_line_48 |  | 46 | 48 | 0.03083 | 0.125 | 0.08 | 261 | 0 | 0.364 | 1 | 1 | cs | TRUE
49 | LV_5730-1_1_1_line_49 |  | 47 | 51 | 0.027227 | 0.125 | 0.08 | 261 | 0 | 0.364 | 1 | 1 | cs | TRUE
50 | LV_5730-1_1_1_line_50 |  | 47 | 52 | 0.040159 | 0.125 | 0.08 | 261 | 0 | 0.364 | 1 | 1 | cs | TRUE
51 | LV_5730-1_1_1_line_51 |  | 48 | 49 | 0.033625 | 0.125 | 0.08 | 261 | 0 | 0.364 | 1 | 1 | cs | TRUE
52 | LV_5730-1_1_1_line_52 |  | 49 | 50 | 0.03347 | 0.125 | 0.08 | 261 | 0 | 0.364 | 1 | 1 | cs | TRUE
53 | LV_5730-1_1_1_line_53 |  | 50 | 56 | 0.086533 | 0.125 | 0.08 | 261 | 0 | 0.364 | 1 | 1 | cs | TRUE
54 | LV_5730-1_1_1_line_54 |  | 51 | 53 | 0.013754 | 0.125 | 0.08 | 261 | 0 | 0.364 | 1 | 1 | cs | TRUE
55 | LV_5730-1_1_1_line_55 |  | 53 | 54 | 0.014369 | 0.125 | 0.08 | 261 | 0 | 0.364 | 1 | 1 | cs | TRUE
56 | LV_5730-1_1_1_line_56 |  | 54 | 55 | 0.0055648 | 0.125 | 0.08 | 261 | 0 | 0.364 | 1 | 1 | cs | TRUE
57 | LV_5730-1_1_1_line_57 |  | 56 | 57 | 0.0086552 | 0.125 | 0.08 | 261 | 0 | 0.364 | 1 | 1 | cs | TRUE
58 | LV_5730-1_1_1_line_58 |  | 57 | 58 | 0.0050333 | 0.125 | 0.08 | 261 | 0 | 0.364 | 1 | 1 | cs | TRUE
59 | LV_5730-1_1_1_line_59 |  | 59 | 61 | 0.010408 | 0.125 | 0.08 | 261 | 0 | 0.364 | 1 | 1 | cs | TRUE
60 | LV_5730-1_1_1_line_60 |  | 59 | 60 | 0.029889 | 0.125 | 0.08 | 261 | 0 | 0.364 | 1 | 1 | cs | TRUE

## trafo
| name | std_type | hv_bus | lv_bus | sn_mva | vn_hv_kv | vn_lv_kv | vk_percent | vkr_percent | pfe_kw | i0_percent | shift_degree | tap_side | tap_neutral | tap_min | tap_max | tap_step_percent | tap_step_degree | tap_pos | tap_phase_shifter | parallel | df | in_service
0 | LV_5730-1_1_1_trafo_64 | 0.63 MVA 20/0.4 kV | 62 | 40 | 0.63 | 20 | 0.4 | 6 | 1.206 | 1.65 | 0.2619 | 150 | hv | 0 | -2 | 2 | 2.5 | 0 | 0 | FALSE | 1 | 1 | TRUE

## line_geodata
| x0 | y0 | x1 | y1 | x2 | y2 | x3 | y3 | x4 | y4 | x5 | y5 | x6 | y6 | x7 | y7
0 | 2504393.7829 | 1141076.7942 | 2504394.6782 | 1141077.0595
1 | 2504403.5566 | 1141079.6904 | 2504394.6782 | 1141077.0595
2 | 2504353.0707 | 1141065.5054 | 2504366.1926 | 1141069.0434 | 2504384.5043 | 1141074.0448 | 2504393.7829 | 1141076.7942
3 | 2504403.5566 | 1141079.6904 | 2504426.0418 | 1141085.7602
4 | 2504403.5566 | 1141079.6904 | 2504403.4104 | 1141084.0398 | 2504404.5932 | 1141084.3683
5 | 2504404.5932 | 1141084.3683 | 2504420.3382 | 1141088.7408
6 | 2504370.109 | 1141148.8975 | 2504404.5932 | 1141084.3683
7 | 2504420.3382 | 1141088.7408 | 2504420.6033 | 1141088.8145 | 2504431.2684 | 1141091.6831
8 | 2504369.5586 | 1141150.5543 | 2504370.109 | 1141148.8975
9 | 2504498.7462 | 1141104.3629 | 2504500.0108 | 1141096.8272
10 | 2504500.0108 | 1141096.8272 | 2504537.8164 | 1141098.974 | 2504562.1522 | 1141100.7896
11 | 2504498.7462 | 1141104.3629 | 2504492.9108 | 1141102.9768 | 2504490.5088 | 1141100.858 | 2504469.6437 | 1141098.7207 | 2504454.3509 | 1141096.9065 | 2504436.4502 | 1141093.0769 | 2504431.2684 | 1141091.6831
12 | 2504562.1522 | 1141100.7896 | 2504622.9346 | 1141104.8329
13 | 2504369.5586 | 1141150.5543 | 2504367.0456 | 1141158.1176 | 2504401.0931 | 1141170.5484
14 | 2504410.0178 | 1141175.7355 | 2504407.8136 | 1141173.0021 | 2504401.0931 | 1141170.5484
15 | 2504393.9791 | 1141182.6275 | 2504410.0178 | 1141175.7355
16 | 2504393.9791 | 1141182.6275 | 2504379.9831 | 1141186.9188
17 | 2504393.9791 | 1141182.6275 | 2504385.0222 | 1141179.3231 | 2504359.4931 | 1141169.6556 | 2504356.0077 | 1141178.1686
18 | 2504379.9831 | 1141186.9188 | 2504380.6833 | 1141193.2449 | 2504382.2503 | 1141196.044 | 2504395.0105 | 1141209.6887
19 | 2504379.9831 | 1141186.9188 | 2504373.7045 | 1141201.2049 | 2504372.368 | 1141208.6457
20 | 2504379.9831 | 1141186.9188 | 2504373.884 | 1141185.8705 | 2504351.6286 | 1141186.235 | 2504324.7525 | 1141178.4235
21 | 2504324.7525 | 1141178.4235 | 2504309.4126 | 1141173.9595
22 | 2504274.9503 | 1141159.7474 | 2504287.7644 | 1141165.7587 | 2504304.5741 | 1141172.5514 | 2504309.4126 | 1141173.9595
23 | 2504324.7525 | 1141178.4235 | 2504319.7556 | 1141186.7302 | 2504315.7753 | 1141195.7661
24 | 2504274.9503 | 1141159.7474 | 2504261.1397 | 1141177.6643
25 | 2504312.8903 | 1141202.3154 | 2504315.7753 | 1141195.7661
26 | 2504244.6705 | 1141199.0303 | 2504261.1397 | 1141177.6643
27 | 2504325.4567 | 1141208.2306 | 2504312.8903 | 1141202.3154
28 | 2504312.8903 | 1141202.3154 | 2504312.193 | 1141203.9163 | 2504307.0819 | 1141206.9771 | 2504306.33 | 1141218.7352
29 | 2504413.0779 | 1141229.0084 | 2504395.0105 | 1141209.6887
30 | 2504372.368 | 1141208.6457 | 2504370.6383 | 1141218.2751 | 2504365.3526 | 1141234.5467
31 | 2504244.6705 | 1141199.0303 | 2504241.7084 | 1141200.8673 | 2504235.5046 | 1141214.0241
32 | 2504244.6705 | 1141199.0303 | 2504213.8939 | 1141177.0837
33 | 2504244.6705 | 1141199.0303 | 2504255.5837 | 1141206.3094
34 | 2504255.5837 | 1141206.3094 | 2504256.8646 | 1141207.1637 | 2504270.9819 | 1141212.663
35 | 2504213.8939 | 1141177.0837 | 2504156.0813 | 1141143.3943
36 | 2504251.9801 | 1141245.7624 | 2504270.4734 | 1141258.7148
37 | 2504270.4734 | 1141258.7148 | 2504277.5634 | 1141263.6806 | 2504285.6142 | 1141269.9614
38 | 2504285.6142 | 1141269.9614 | 2504301.4343 | 1141282.3033
39 | 2504324.319 | 1141300.7052 | 2504306.4882 | 1141286.2461 | 2504301.4343 | 1141282.3033
40 | 2504324.319 | 1141300.7052 | 2504331.1317 | 1141290.2073
41 | 2504347.6693 | 1141264.7236 | 2504331.1317 | 1141290.2073
42 | 2504305.9543 | 1141224.6103 | 2504306.33 | 1141218.7352
43 | 2504351.0433 | 1141258.8109 | 2504343.6339 | 1141254.5602
44 | 2504337.4699 | 1141243.706 | 2504334.4676 | 1141249.3015 | 2504343.6339 | 1141254.5602
45 | 2504351.0433 | 1141258.8109 | 2504365.3526 | 1141234.5467
46 | 2504347.6693 | 1141264.7236 | 2504349.2011 | 1141261.9198 | 2504351.0433 | 1141258.8109
47 | 2504347.6693 | 1141264.7236 | 2504354.8198 | 1141269.5242 | 2504364.4849 | 1141277.4447
48 | 2504364.4849 | 1141277.4447 | 2504388.3308 | 1141296.9867
49 | 2504413.0779 | 1141229.0084 | 2504433.8985 | 1141246.5534
50 | 2504419.8981 | 1141258.5405 | 2504428.697 | 1141248.0167 | 2504412.0625 | 1141232.8602 | 2504413.0779 | 1141229.0084
51 | 2504388.3308 | 1141296.9867 | 2504405.047 | 1141310.6857 | 2504414.2145 | 1141318.4487
52 | 2504414.2145 | 1141318.4487 | 2504439.7568 | 1141340.0778
53 | 2504439.7568 | 1141340.0778 | 2504451.2114 | 1141349.7775 | 2504465.273 | 1141361.2727 | 2504479.6713 | 1141372.6736 | 2504492.2215 | 1141382.4473 | 2504497.5438 | 1141388.8336 | 2504500.7904 | 1141394.2743 | 2504502.931 | 1141398.1637
54 | 2504444.4163 | 1141255.4164 | 2504433.8985 | 1141246.5534
55 | 2504444.4163 | 1141255.4164 | 2504441.7667 | 1141259.0162 | 2504449.0852 | 1141265.682
56 | 2504446.7973 | 1141270.7547 | 2504449.0852 | 1141265.682
57 | 2504502.931 | 1141398.1637 | 2504503.696 | 1141399.5537 | 2504504.4087 | 1141400.8543 | 2504506.8582 | 1141405.8741
58 | 2504506.8582 | 1141405.8741 | 2504509.0655 | 1141410.3976
59 | 2504151.0741 | 1141152.5191 | 2504156.0813 | 1141143.3943
60 | 2504170.46 | 1141117.1916 | 2504156.0813 | 1141143.3943

## bus_geodata
| x | y | coords
0 | 2504394.6782 | 1141077.0595
1 | 2504393.7829 | 1141076.7942
2 | 2504403.5566 | 1141079.6904
3 | 2504353.0707 | 1141065.5054
4 | 2504426.0418 | 1141085.7602
5 | 2504404.5932 | 1141084.3683
6 | 2504420.3382 | 1141088.7408
7 | 2504370.109 | 1141148.8975
8 | 2504500.0108 | 1141096.8272
9 | 2504498.7462 | 1141104.3629
10 | 2504562.1522 | 1141100.7896
11 | 2504431.2684 | 1141091.6831
12 | 2504622.9346 | 1141104.8329
13 | 2504369.5586 | 1141150.5543
14 | 2504401.0931 | 1141170.5484
15 | 2504410.0178 | 1141175.7355
16 | 2504393.9791 | 1141182.6275
17 | 2504379.9831 | 1141186.9188
18 | 2504356.0077 | 1141178.1686
19 | 2504309.4126 | 1141173.9595
20 | 2504324.7525 | 1141178.4235
21 | 2504274.9503 | 1141159.7474
22 | 2504315.7753 | 1141195.7661
23 | 2504261.1397 | 1141177.6643
24 | 2504312.8903 | 1141202.3154
25 | 2504395.0105 | 1141209.6887
26 | 2504372.368 | 1141208.6457
27 | 2504244.6704 | 1141199.0303
28 | 2504255.5837 | 1141206.3094
29 | 2504270.9819 | 1141212.663
30 | 2504235.5046 | 1141214.0241
31 | 2504213.8939 | 1141177.0837
32 | 2504251.9801 | 1141245.7624
33 | 2504270.4734 | 1141258.7148
34 | 2504285.6142 | 1141269.9614
35 | 2504301.4343 | 1141282.3033
36 | 2504324.319 | 1141300.7052
37 | 2504331.1317 | 1141290.2073
38 | 2504305.9543 | 1141224.6103
39 | 2504306.33 | 1141218.7352
40 | 2504325.4567 | 1141208.2306
41 | 2504343.6339 | 1141254.5602
42 | 2504351.0433 | 1141258.8109
43 | 2504337.4699 | 1141243.706
44 | 2504365.3526 | 1141234.5467
45 | 2504347.6693 | 1141264.7236
46 | 2504364.4848 | 1141277.4447
47 | 2504413.0779 | 1141229.0084
48 | 2504388.3308 | 1141296.9867
49 | 2504414.2145 | 1141318.4487
50 | 2504439.7568 | 1141340.0778
51 | 2504433.8985 | 1141246.5534
52 | 2504419.8981 | 1141258.5405
53 | 2504444.4163 | 1141255.4164
54 | 2504449.0852 | 1141265.682
55 | 2504446.7973 | 1141270.7547
56 | 2504502.931 | 1141398.1637
57 | 2504506.8582 | 1141405.8741
58 | 2504509.0655 | 1141410.3976
59 | 2504156.0813 | 1141143.3943
60 | 2504170.46 | 1141117.1916
61 | 2504151.0741 | 1141152.5191
62 | 2504312.8903 | 1141202.3154

## line_std_types
| c_nf_per_km | r_ohm_per_km | x_ohm_per_km | max_i_ka | type | q_mm2 | alpha | voltage_rating
NAYY 4x50 SE | 210 | 0.642 | 0.083 | 0.142 | cs | 50 | 0.00403 | LV
NAYY 4x120 SE | 264 | 0.225 | 0.08 | 0.242 | cs | 120 | 0.00403 | LV
NAYY 4x150 SE | 261 | 0.208 | 0.08 | 0.27 | cs | 150 | 0.00403 | LV
NA2XS2Y 1x95 RM/25 12/20 kV | 216 | 0.313 | 0.132 | 0.252 | cs | 95 | 0.00403 | MV
NA2XS2Y 1x185 RM/25 12/20 kV | 273 | 0.161 | 0.117 | 0.362 | cs | 185 | 0.00403 | MV
NA2XS2Y 1x240 RM/25 12/20 kV | 304 | 0.122 | 0.112 | 0.421 | cs | 240 | 0.00403 | MV
NA2XS2Y 1x95 RM/25 6/10 kV | 315 | 0.313 | 0.123 | 0.249 | cs | 95 | 0.00403 | MV
NA2XS2Y 1x185 RM/25 6/10 kV | 406 | 0.161 | 0.11 | 0.358 | cs | 185 | 0.00403 | MV
NA2XS2Y 1x240 RM/25 6/10 kV | 456 | 0.122 | 0.105 | 0.416 | cs | 240 | 0.00403 | MV
NA2XS2Y 1x150 RM/25 12/20 kV | 250 | 0.206 | 0.116 | 0.319 | cs | 150 | 0.00403 | MV
NA2XS2Y 1x120 RM/25 12/20 kV | 230 | 0.253 | 0.119 | 0.283 | cs | 120 | 0.00403 | MV
NA2XS2Y 1x70 RM/25 12/20 kV | 190 | 0.443 | 0.132 | 0.22 | cs | 70 | 0.00403 | MV
NA2XS2Y 1x150 RM/25 6/10 kV | 360 | 0.206 | 0.11 | 0.315 | cs | 150 | 0.00403 | MV
NA2XS2Y 1x120 RM/25 6/10 kV | 340 | 0.253 | 0.113 | 0.28 | cs | 120 | 0.00403 | MV
NA2XS2Y 1x70 RM/25 6/10 kV | 280 | 0.443 | 0.123 | 0.217 | cs | 70 | 0.00403 | MV
N2XS(FL)2Y 1x120 RM/35 64/110 kV | 112 | 0.153 | 0.166 | 0.366 | cs | 120 | 0.00393 | HV
N2XS(FL)2Y 1x185 RM/35 64/110 kV | 125 | 0.099 | 0.156 | 0.457 | cs | 185 | 0.00393 | HV
N2XS(FL)2Y 1x240 RM/35 64/110 kV | 135 | 0.075 | 0.149 | 0.526 | cs | 240 | 0.00393 | HV
N2XS(FL)2Y 1x300 RM/35 64/110 kV | 144 | 0.06 | 0.144 | 0.588 | cs | 300 | 0.00393 | HV
15-AL1/3-ST1A 0.4 | 11 | 1.8769 | 0.35 | 0.105 | ol | 16 | 0.00403 | LV
24-AL1/4-ST1A 0.4 | 11.25 | 1.2012 | 0.335 | 0.14 | ol | 24 | 0.00403 | LV
48-AL1/8-ST1A 0.4 | 12.2 | 0.5939 | 0.3 | 0.21 | ol | 48 | 0.00403 | LV
94-AL1/15-ST1A 0.4 | 13.2 | 0.306 | 0.29 | 0.35 | ol | 94 | 0.00403 | LV
34-AL1/6-ST1A 10.0 | 9.7 | 0.8342 | 0.36 | 0.17 | ol | 34 | 0.00403 | MV
48-AL1/8-ST1A 10.0 | 10.1 | 0.5939 | 0.35 | 0.21 | ol | 48 | 0.00403 | MV
70-AL1/11-ST1A 10.0 | 10.4 | 0.4132 | 0.339 | 0.29 | ol | 70 | 0.00403 | MV
94-AL1/15-ST1A 10.0 | 10.75 | 0.306 | 0.33 | 0.35 | ol | 94 | 0.00403 | MV
122-AL1/20-ST1A 10.0 | 11.1 | 0.2376 | 0.323 | 0.41 | ol | 122 | 0.00403 | MV
149-AL1/24-ST1A 10.0 | 11.25 | 0.194 | 0.315 | 0.47 | ol | 149 | 0.00403 | MV
34-AL1/6-ST1A 20.0 | 9.15 | 0.8342 | 0.382 | 0.17 | ol | 34 | 0.00403 | MV
48-AL1/8-ST1A 20.0 | 9.5 | 0.5939 | 0.372 | 0.21 | ol | 48 | 0.00403 | MV
70-AL1/11-ST1A 20.0 | 9.7 | 0.4132 | 0.36 | 0.29 | ol | 70 | 0.00403 | MV
94-AL1/15-ST1A 20.0 | 10 | 0.306 | 0.35 | 0.35 | ol | 94 | 0.00403 | MV
122-AL1/20-ST1A 20.0 | 10.3 | 0.2376 | 0.344 | 0.41 | ol | 122 | 0.00403 | MV
149-AL1/24-ST1A 20.0 | 10.5 | 0.194 | 0.337 | 0.47 | ol | 149 | 0.00403 | MV
184-AL1/30-ST1A 20.0 | 10.75 | 0.1571 | 0.33 | 0.535 | ol | 184 | 0.00403 | MV
243-AL1/39-ST1A 20.0 | 11 | 0.1188 | 0.32 | 0.645 | ol | 243 | 0.00403 | MV
48-AL1/8-ST1A 110.0 | 8 | 0.5939 | 0.46 | 0.21 | ol | 48 | 0.00403 | HV
70-AL1/11-ST1A 110.0 | 8.4 | 0.4132 | 0.45 | 0.29 | ol | 70 | 0.00403 | HV
94-AL1/15-ST1A 110.0 | 8.65 | 0.306 | 0.44 | 0.35 | ol | 94 | 0.00403 | HV
122-AL1/20-ST1A 110.0 | 8.5 | 0.2376 | 0.43 | 0.41 | ol | 122 | 0.00403 | HV
149-AL1/24-ST1A 110.0 | 8.75 | 0.194 | 0.41 | 0.47 | ol | 149 | 0.00403 | HV
184-AL1/30-ST1A 110.0 | 8.8 | 0.1571 | 0.4 | 0.535 | ol | 184 | 0.00403 | HV
243-AL1/39-ST1A 110.0 | 9 | 0.1188 | 0.39 | 0.645 | ol | 243 | 0.00403 | HV
305-AL1/39-ST1A 110.0 | 9.2 | 0.0949 | 0.38 | 0.74 | ol | 305 | 0.00403 | HV
490-AL1/64-ST1A 110.0 | 9.75 | 0.059 | 0.37 | 0.96 | ol | 490 | 0.00403 | HV
679-AL1/86-ST1A 110.0 | 9.95 | 0.042 | 0.36 | 1.15 | ol | 679 | 0.00403 | HV
490-AL1/64-ST1A 220.0 | 10 | 0.059 | 0.285 | 0.96 | ol | 490 | 0.00403 | HV
679-AL1/86-ST1A 220.0 | 11.7 | 0.042 | 0.275 | 1.15 | ol | 679 | 0.00403 | HV
490-AL1/64-ST1A 380.0 | 11 | 0.059 | 0.253 | 0.96 | ol | 490 | 0.00403 | HV
679-AL1/86-ST1A 380.0 | 14.6 | 0.042 | 0.25 | 1.15 | ol | 679 | 0.00403 | HV

## trafo_std_types
| i0_percent | pfe_kw | vkr_percent | sn_mva | vn_lv_kv | vn_hv_kv | vk_percent | shift_degree | vector_group | tap_side | tap_neutral | tap_min | tap_max | tap_step_degree | tap_step_percent | tap_phase_shifter
160 MVA 380/110 kV | 0.06 | 60 | 0.25 | 160 | 110 | 380 | 12.2 | 0 | Yy0 | hv | 0 | -9 | 9 | 0 | 1.5 | FALSE
100 MVA 220/110 kV | 0.06 | 55 | 0.26 | 100 | 110 | 220 | 12 | 0 | Yy0 | hv | 0 | -9 | 9 | 0 | 1.5 | FALSE
63 MVA 110/20 kV | 0.04 | 22 | 0.32 | 63 | 20 | 110 | 18 | 150 | YNd5 | hv | 0 | -9 | 9 | 0 | 1.5 | FALSE
40 MVA 110/20 kV | 0.05 | 18 | 0.34 | 40 | 20 | 110 | 16.2 | 150 | YNd5 | hv | 0 | -9 | 9 | 0 | 1.5 | FALSE
25 MVA 110/20 kV | 0.07 | 14 | 0.41 | 25 | 20 | 110 | 12 | 150 | YNd5 | hv | 0 | -9 | 9 | 0 | 1.5 | FALSE
63 MVA 110/10 kV | 0.04 | 22 | 0.32 | 63 | 10 | 110 | 18 | 150 | YNd5 | hv | 0 | -9 | 9 | 0 | 1.5 | FALSE
40 MVA 110/10 kV | 0.05 | 18 | 0.34 | 40 | 10 | 110 | 16.2 | 150 | YNd5 | hv | 0 | -9 | 9 | 0 | 1.5 | FALSE
25 MVA 110/10 kV | 0.07 | 14 | 0.41 | 25 | 10 | 110 | 12 | 150 | YNd5 | hv | 0 | -9 | 9 | 0 | 1.5 | FALSE
0.25 MVA 20/0.4 kV | 0.32 | 0.8 | 1.44 | 0.25 | 0.4 | 20 | 6 | 150 | Yzn5 | hv | 0 | -2 | 2 | 0 | 2.5 | FALSE
0.4 MVA 20/0.4 kV | 0.3375 | 1.35 | 1.425 | 0.4 | 0.4 | 20 | 6 | 150 | Dyn5 | hv | 0 | -2 | 2 | 0 | 2.5 | FALSE
0.63 MVA 20/0.4 kV | 0.2619 | 1.65 | 1.206 | 0.63 | 0.4 | 20 | 6 | 150 | Dyn5 | hv | 0 | -2 | 2 | 0 | 2.5 | FALSE
0.25 MVA 10/0.4 kV | 0.24 | 0.6 | 1.2 | 0.25 | 0.4 | 10 | 4 | 150 | Dyn5 | hv | 0 | -2 | 2 | 0 | 2.5 | FALSE
0.4 MVA 10/0.4 kV | 0.2375 | 0.95 | 1.325 | 0.4 | 0.4 | 10 | 4 | 150 | Dyn5 | hv | 0 | -2 | 2 | 0 | 2.5 | FALSE
0.63 MVA 10/0.4 kV | 0.1873 | 1.18 | 1.0794 | 0.63 | 0.4 | 10 | 4 | 150 | Dyn5 | hv | 0 | -2 | 2 | 0 | 2.5 | FALSE

## trafo3w_std_types
| sn_hv_mva | sn_mv_mva | sn_lv_mva | vn_hv_kv | vn_mv_kv | vn_lv_kv | vk_hv_percent | vk_mv_percent | vk_lv_percent | vkr_hv_percent | vkr_mv_percent | vkr_lv_percent | pfe_kw | i0_percent | shift_mv_degree | shift_lv_degree | vector_group | tap_side | tap_neutral | tap_min | tap_max | tap_step_percent
63/25/38 MVA 110/20/10 kV | 63 | 25 | 38 | 110 | 20 | 10 | 10.4 | 10.4 | 10.4 | 0.28 | 0.32 | 0.35 | 35 | 0.89 | 0 | 0 | YN0yn0yn0 | hv | 0 | -10 | 10 | 1.2
63/25/38 MVA 110/10/10 kV | 63 | 25 | 38 | 110 | 10 | 10 | 10.4 | 10.4 | 10.4 | 0.28 | 0.32 | 0.35 | 35 | 0.89 | 0 | 0 | YN0yn0yn0 | hv | 0 | -10 | 10 | 1.2

## fuse_std_types
| fuse_type | i_rated_a | t_avg | t_min | t_total | x_avg | x_min | x_total
HV 100A | HV 100A | 100 | 0 | [10.0, 3.64, 0.854, 0.281, 0.1, 0.0531, 0.022, 0.01] | [10.0, 4.267, 1.21, 0.403, 0.1, 0.058, 0.022, 0.01] | 0 | [300.0, 350.0, 450.0, 550.0, 700.0, 850.0, 1200.0, 1752.0] | [600.0, 700.0, 900.0, 1150.0, 1665.0, 2000.0, 3000.0, 4313.0]
HV 10A | HV 10A | 10 | 0 | [10.0, 1675.0, 0.344, 0.156, 0.1, 0.0417, 0.0171, 0.01] | [10.0, 1.3, 0.3, 0.155, 0.1, 0.0555, 0.023, 0.01] | 0 | [30.0, 32.0, 35.0, 37.0, 39.0, 50.0, 70.0, 88.0] | [60.0, 70.0, 80.0, 87.0, 94.0, 110.0, 150.0, 216.0]
HV 125A | HV 125A | 125 | 0 | [10.0, 1.82, 0.344, 0.1, 0.0467, 0.0269, 0.01] | [10.0, 2.478, 0.426, 0.1, 0.0427, 0.0211, 0.01] | 0 | [375.0, 500.0, 700.0, 925.0, 1200.0, 1500.0, 2341.0] | [750.0, 1000.0, 1500.0, 2200.0, 3000.0, 4000.0, 5765.0]
HV 160A | HV 160A | 160 | 0 | [10.0, 4.15, 1.03, 0.198, 0.1, 0.051, 0.0172, 0.01] | [10.0, 2.3, 0.734, 0.274, 0.1, 0.046, 0.0177, 0.01] | 0 | [480.0, 550.0, 700.0, 1000.0, 1260.0, 1600.0, 2500.0, 3227.0] | [960.0, 1300.0, 1700.0, 2200.0, 2996.0, 4000.0, 6000.0, 7946.0]
HV 16A | HV 16A | 16 | 0 | [10.0, 0.352, 0.164, 0.1, 0.0649, 0.0342, 0.01] | [10.0, 2.34, 0.722, 0.181, 0.1, 0.055, 0.0296, 0.01] | 0 | [48.0, 60.0, 65.0, 71.0, 80.0, 100.0, 162.0] | [96.0, 110.0, 125.0, 150.0, 168.0, 200.0, 250.0, 398.0]
HV 200A | HV 200A | 200 | 0 | [10.0, 4.267, 1.21, 0.403, 0.1, 0.058, 0.022, 0.01] | [10.0, 3.73, 1.654, 0.328, 0.1, 0.0531, 0.019, 0.01] | 0 | [600.0, 700.0, 900.0, 1150.0, 1665.0, 2000.0, 3000.0, 4313.0] | [1200.0, 1500.0, 1800.0, 2700.0, 3960.0, 5000.0, 7500.0, 10620.0]
HV 20A | HV 20A | 20 | 0 | [10.0, 1.3, 0.3, 0.155, 0.1, 0.0555, 0.023, 0.01] | [10.0, 1.3, 0.161, 0.1, 0.0611, 0.0399, 0.0141, 0.01] | 0 | [60.0, 70.0, 80.0, 87.0, 94.0, 110.0, 150.0, 216.0] | [120.0, 150.0, 200.0, 223.0, 260.0, 300.0, 450.0, 532.0]
HV 25A | HV 25A | 25 | 0 | [10.0, 2.512, 0.833, 0.299, 0.1, 0.0372, 0.0223, 0.01] | [10.0, 3.125, 0.597, 0.198, 0.1, 0.0378, 0.022, 0.01] | 0 | [75.0, 82.0, 90.0, 100.0, 124.0, 170.0, 200.0, 289.0] | [150.0, 170.0, 210.0, 250.0, 294.0, 400.0, 500.0, 711.0]
HV 31.5A | HV 31.5A | 31.5 | 0 | [10.0, 2.34, 0.722, 0.181, 0.1, 0.055, 0.0296, 0.01] | [10.0, 2.84, 0.368, 0.164, 0.1, 0.0621, 0.0378, 0.0195, 0.01] | 0 | [95.0, 110.0, 125.0, 150.0, 165.0, 200.0, 250.0, 390.0] | [189.0, 220.0, 300.0, 350.0, 393.0, 450.0, 530.0, 700.0, 960.0]
HV 40A | HV 40A | 40 | 0 | [10.0, 1.3, 0.161, 0.1, 0.0611, 0.0399, 0.0141, 0.01] | [10.0, 2.05, 0.369, 0.198, 0.1, 0.051, 0.0298, 0.01] | 0 | [120.0, 150.0, 200.0, 223.0, 260.0, 300.0, 450.0, 532.0] | [240.0, 300.0, 400.0, 450.0, 530.0, 650.0, 800.0, 1311.0]
HV 50A | HV 50A | 50 | 0 | [10.0, 3.215, 0.597, 0.198, 0.1, 0.0378, 0.022, 0.01] | [10.0, 3.64, 0.854, 0.281, 0.1, 0.0531, 0.022, 0.01] | 0 | [150.0, 170.0, 210.0, 250.0, 294.0, 400.0, 500.0, 711.0] | [300.0, 350.0, 450.0, 550.0, 700.0, 850.0, 1200.0, 1752.0]
HV 6.3A | HV 6.3A | 6.3 | 0 | [10.0, 1.39, 0.344, 0.168, 0.1, 0.056, 0.0263, 0.01] | [10.0, 1.711, 0.516, 0.198, 0.1, 0.0634, 0.0303, 0.01] | 0 | [19.0, 19.5, 20.4, 20.8, 22.0, 25.0, 32.0, 48.0] | [38.0, 40.0, 43.0, 48.0, 53.0, 60.0, 75.0, 118.0]
HV 63A | HV 63A | 63 | 0 | [10.0, 2.84, 0.368, 0.164, 0.1, 0.0621, 0.0378, 0.0195, 0.01] | [10.0, 1.82, 0.344, 0.1, 0.0467, 0.0269, 0.01] | 0 | [189.0, 220.0, 300.0, 350.0, 393.0, 450.0, 530.0, 700.0, 961.0] | [378.0, 500.0, 700.0, 934.0, 1200.0, 1500.0, 2366.0]
HV 80A | HV 80A | 80 | 0 | [10.0, 2.05, 0.369, 0.198, 0.1, 0.051, 0.0298, 0.01] | [10.0, 4.15, 1.03, 0.198, 0.1, 0.051, 0.0172, 0.01] | 0 | [240.0, 300.0, 400.0, 450.0, 530.0, 650.0, 800.0, 1311.0] | [480.0, 550.0, 700.0, 1000.0, 1260.0, 1600.0, 2500.0, 3227.0]
Siemens NH-1-100 | Siemens NH-1-100 | 100 | [5400.0, 2000.0, 400.0, 20.0, 1.0, 0.2, 0.012, 0.004] | 0 | 0 | [150.0, 190.0, 250.0, 430.0, 900.0, 1250.0, 2700.0, 3600.0] | 0 | 0
Siemens NH-1-125 | Siemens NH-1-125 | 125 | [4800.0, 120.0, 7.0, 0.1, 0.004] | 0 | 0 | [180.0, 400.0, 740.0, 2000.0, 4250.0] | 0 | 0
Siemens NH-1-16 | Siemens NH-1-16 | 16 | [4000.0, 400.0, 2.0, 0.1, 0.04, 0.01] | 0 | 0 | [26.0, 35.0, 75.0, 150.0, 200.0, 300.0] | 0 | 0
Siemens NH-1-160 | Siemens NH-1-160 | 160 | [4800.0, 120.0, 7.0, 0.1, 0.004] | 0 | 0 | [210.0, 500.0, 900.0, 2300.0, 5000.0] | 0 | 0
Siemens NH-1-25 | Siemens NH-1-25 | 25 | [4000.0, 1000.0, 10.0, 0.2, 0.02, 0.01] | 0 | 0 | [40.0, 50.0, 100.0, 210.0, 400.0, 500.0] | 0 | 0
Siemens NH-1-50 | Siemens NH-1-50 | 50 | [4000.0, 40.0, 4.0, 1.0, 0.02, 0.01] | 0 | 0 | [86.0, 200.0, 300.0, 400.0, 1000.0, 1280.0] | 0 | 0
Siemens NH-1-63 | Siemens NH-1-63 | 63 | [4000.0, 100.0, 10.0, 2.0, 0.04, 0.01] | 0 | 0 | [100.0, 200.0, 300.0, 400.0, 1000.0, 1500.0] | 0 | 0
Siemens NH-1-80 | Siemens NH-1-80 | 80 | [4800.0, 120.0, 7.0, 0.1, 0.01] | 0 | 0 | [150.58, 250.0, 450.0, 1150.0, 2470.0] | 0 | 0
Siemens NH-2-1000 | Siemens NH-2-1000 | 1000 | [4800.0, 120.0, 7.0, 0.1, 0.004] | 0 | 0 | [1900.0, 3500.0, 8400.0, 24000.0, 52000.0] | 0 | 0
Siemens NH-2-200 | Siemens NH-2-200 | 200 | [4800.0, 120.0, 7.0, 0.1, 0.004] | 0 | 0 | [280.0, 650.0, 1200.0, 3000.0, 7000.0] | 0 | 0
Siemens NH-2-224 | Siemens NH-2-224 | 224 | [4800.0, 120.0, 7.0, 0.2, 0.04, 0.004] | 0 | 0 | [400.0, 750.0, 1453.0, 3025.0, 4315.0, 7600.0] | 0 | 0
Siemens NH-2-250 | Siemens NH-2-250 | 250 | [4800.0, 120.0, 7.0, 0.1, 0.004] | 0 | 0 | [450.0, 800.0, 1650.0, 4000.0, 8500.0] | 0 | 0
Siemens NH-2-315 | Siemens NH-2-315 | 315 | [4800.0, 120.0, 7.0, 0.1, 0.004] | 0 | 0 | [550.0, 920.0, 1900.0, 5000.0, 11000.0] | 0 | 0
Siemens NH-2-355 | Siemens NH-2-355 | 355 | [4800.0, 120.0, 6.0, 0.1, 0.004] | 0 | 0 | [650.0, 1116.27, 2350.0, 5840.0, 12790.0] | 0 | 0
Siemens NH-2-400 | Siemens NH-2-400 | 400 | [4800.0, 120.0, 7.0, 0.1, 0.004] | 0 | 0 | [720.0, 1350.0, 2800.0, 6500.0, 15000.0] | 0 | 0
Siemens NH-2-425 | Siemens NH-2-425 | 425 | [4800.0, 120.0, 7.0, 0.1, 0.004] | 0 | 0 | [850.0, 1500.0, 3050.0, 7500.0, 16500.0] | 0 | 0
Siemens NH-2-630 | Siemens NH-2-630 | 630 | [4800.0, 120.0, 7.0, 0.1, 0.004] | 0 | 0 | [1200.0, 2000.0, 4800.0, 12000.0, 26000.0] | 0 | 0

## dtypes
| element | column | dtype
0 | bus | name | object
1 | bus | vn_kv | float64
2 | bus | type | object
3 | bus | zone | object
4 | bus | in_service | bool
5 | load | name | object
6 | load | bus | uint32
7 | load | p_mw | float64
8 | load | q_mvar | float64
9 | load | const_z_percent | float64
10 | load | const_i_percent | float64
11 | load | sn_mva | float64
12 | load | scaling | float64
13 | load | in_service | bool
14 | load | type | object
15 | ext_grid | name | object
16 | ext_grid | bus | uint32
17 | ext_grid | vm_pu | float64
18 | ext_grid | va_degree | float64
19 | ext_grid | slack_weight | float64
20 | ext_grid | in_service | bool
21 | line | name | object
22 | line | std_type | object
23 | line | from_bus | uint32
24 | line | to_bus | uint32
25 | line | length_km | float64
26 | line | r_ohm_per_km | float64
27 | line | x_ohm_per_km | float64
28 | line | c_nf_per_km | float64
29 | line | g_us_per_km | float64
30 | line | max_i_ka | float64
31 | line | df | float64
32 | line | parallel | uint32
33 | line | type | object
34 | line | in_service | bool
35 | trafo | name | object
36 | trafo | std_type | object
37 | trafo | hv_bus | uint32
38 | trafo | lv_bus | uint32
39 | trafo | sn_mva | float64
40 | trafo | vn_hv_kv | float64
41 | trafo | vn_lv_kv | float64
42 | trafo | vk_percent | float64
43 | trafo | vkr_percent | float64
44 | trafo | pfe_kw | float64
45 | trafo | i0_percent | float64
46 | trafo | shift_degree | float64
47 | trafo | tap_side | object
48 | trafo | tap_neutral | int32
49 | trafo | tap_min | int32
50 | trafo | tap_max | int32
51 | trafo | tap_step_percent | float64
52 | trafo | tap_step_degree | float64
53 | trafo | tap_pos | int32
54 | trafo | tap_phase_shifter | bool
55 | trafo | parallel | uint32
56 | trafo | df | float64
57 | trafo | in_service | bool
58 | line_geodata | coords | object
59 | bus_geodata | x | float64
60 | bus_geodata | y | float64
61 | bus_geodata | coords | object

## parameters
| version | format_version | converged | OPF_converged | name | f_hz | sn_mva
0 | 2.14.6 | 2.14.0 | FALSE | FALSE |  | 50 | 1