## bus
| name | vn_kv | type | zone | in_service
0 | bus_LV_5731-2_1_3_node_24 | 0.4 | n |  | TRUE
1 | bus_LV_5731-2_1_3_node_25 | 0.4 | n |  | TRUE
2 | bus_LV_5731-2_1_3_node_26 | 0.4 | n |  | TRUE
3 | bus_LV_5731-2_1_3_node_35 | 0.4 | n |  | TRUE
4 | bus_LV_5731-2_1_3_node_27 | 0.4 | n |  | TRUE
5 | bus_LV_5731-2_1_3_node_43 | 0.4 | n |  | TRUE
6 | bus_LV_5731-2_1_3_node_30 | 0.4 | n |  | TRUE
7 | bus_LV_5731-2_1_3_node_239 | 0.4 | n |  | TRUE
8 | bus_LV_5731-2_1_3_node_238 | 0.4 | n |  | TRUE
9 | bus_LV_5731-2_1_3_node_202 | 0.4 | n |  | TRUE
10 | bus_LV_5731-2_1_3_node_31 | 0.4 | n |  | TRUE
11 | bus_LV_5731-2_1_3_node_32 | 0.4 | n |  | TRUE
12 | bus_LV_5731-2_1_3_node_33 | 0.4 | n |  | TRUE
13 | bus_LV_5731-2_1_3_node_34 | 0.4 | n |  | TRUE
14 | bus_LV_5731-2_1_3_node_37 | 0.4 | n |  | TRUE
15 | bus_LV_5731-2_1_3_node_38 | 0.4 | n |  | TRUE
16 | bus_LV_5731-2_1_3_node_36 | 0.4 | n |  | TRUE
17 | bus_LV_5731-2_1_3_node_39 | 0.4 | n |  | TRUE
18 | bus_LV_5731-2_1_3_node_40 | 0.4 | n |  | TRUE
19 | bus_LV_5731-2_1_3_node_236 | 0.4 | n |  | TRUE
20 | bus_LV_5731-2_1_3_node_41 | 0.4 | n |  | TRUE
21 | bus_LV_5731-2_1_3_node_42 | 0.4 | n |  | TRUE
22 | bus_LV_5731-2_1_3_node_44 | 0.4 | n |  | TRUE
23 | bus_LV_5731-2_1_3_node_45 | 0.4 | n |  | TRUE
24 | bus_LV_5731-2_1_3_node_46 | 0.4 | n |  | TRUE
25 | bus_LV_5731-2_1_3_node_47 | 0.4 | n |  | TRUE
26 | bus_LV_5731-2_1_3_node_48 | 0.4 | n |  | TRUE
27 | bus_LV_5731-2_1_3_node_49 | 0.4 | n |  | TRUE
28 | bus_LV_5731-2_1_3_node_181 | 0.4 | n |  | TRUE
29 | bus_LV_5731-2_1_3_node_179 | 0.4 | n |  | TRUE
30 | bus_LV_5731-2_1_3_node_180 | 0.4 | n |  | TRUE
31 | bus_LV_5731-2_1_3_node_250 | 0.4 | n |  | TRUE
32 | bus_LV_5731-2_1_3_node_189 | 0.4 | n |  | TRUE
33 | bus_LV_5731-2_1_3_node_182 | 0.4 | n |  | TRUE
34 | bus_LV_5731-2_1_3_node_183 | 0.4 | n |  | TRUE
35 | bus_LV_5731-2_1_3_node_184 | 0.4 | n |  | TRUE
36 | bus_LV_5731-2_1_3_node_185 | 0.4 | n |  | TRUE
37 | bus_LV_5731-2_1_3_node_186 | 0.4 | n |  | TRUE
38 | bus_LV_5731-2_1_3_node_187 | 0.4 | n |  | TRUE
39 | bus_LV_5731-2_1_3_node_188 | 0.4 | n |  | TRUE
40 | bus_LV_5731-2_1_3_node_190 | 0.4 | n |  | TRUE
41 | bus_LV_5731-2_1_3_node_191 | 0.4 | n |  | TRUE
42 | bus_LV_5731-2_1_3_node_192 | 0.4 | n |  | TRUE
43 | bus_LV_5731-2_1_3_node_193 | 0.4 | n |  | TRUE
44 | bus_LV_5731-2_1_3_node_194 | 0.4 | n |  | TRUE
45 | bus_LV_5731-2_1_3_node_195 | 0.4 | n |  | TRUE
46 | bus_LV_5731-2_1_3_node_196 | 0.4 | n |  | TRUE
47 | bus_LV_5731-2_1_3_node_209 | 0.4 | n |  | TRUE
48 | bus_LV_5731-2_1_3_node_211 | 0.4 | n |  | TRUE
49 | bus_LV_5731-2_1_3_node_197 | 0.4 | n |  | TRUE
50 | bus_LV_5731-2_1_3_node_199 | 0.4 | n |  | TRUE
51 | bus_LV_5731-2_1_3_node_198 | 0.4 | n |  | TRUE
52 | bus_LV_5731-2_1_3_node_200 | 0.4 | n |  | TRUE
53 | bus_LV_5731-2_1_3_node_201 | 0.4 | n |  | TRUE
54 | bus_LV_5731-2_1_3_node_203 | 0.4 | n |  | TRUE
55 | bus_LV_5731-2_1_3_node_204 | 0.4 | n |  | TRUE
56 | bus_LV_5731-2_1_3_node_205 | 0.4 | n |  | TRUE
57 | bus_LV_5731-2_1_3_node_242 | 0.4 | n |  | TRUE
58 | bus_LV_5731-2_1_3_node_206 | 0.4 | n |  | TRUE
59 | bus_LV_5731-2_1_3_node_207 | 0.4 | n |  | TRUE
60 | bus_LV_5731-2_1_3_node_213 | 0.4 | n |  | TRUE
61 | bus_LV_5731-2_1_3_node_208 | 0.4 | n |  | TRUE
62 | bus_LV_5731-2_1_3_node_210 | 0.4 | n |  | TRUE
63 | bus_LV_5731-2_1_3_node_212 | 0.4 | n |  | TRUE
64 | bus_LV_5731-2_1_3_node_214 | 0.4 | n |  | TRUE
65 | bus_LV_5731-2_1_3_node_215 | 0.4 | n |  | TRUE
66 | bus_LV_5731-2_1_3_node_234 | 0.4 | n |  | TRUE
67 | bus_LV_5731-2_1_3_node_216 | 0.4 | n |  | TRUE
68 | bus_LV_5731-2_1_3_node_231 | 0.4 | n |  | TRUE
69 | bus_LV_5731-2_1_3_node_217 | 0.4 | n |  | TRUE
70 | bus_LV_5731-2_1_3_node_218 | 0.4 | n |  | TRUE
71 | bus_LV_5731-2_1_3_node_219 | 0.4 | n |  | TRUE
72 | bus_LV_5731-2_1_3_node_220 | 0.4 | n |  | TRUE
73 | bus_LV_5731-2_1_3_node_226 | 0.4 | n |  | TRUE
74 | bus_LV_5731-2_1_3_node_221 | 0.4 | n |  | TRUE
75 | bus_LV_5731-2_1_3_node_222 | 0.4 | n |  | TRUE
76 | bus_LV_5731-2_1_3_node_223 | 0.4 | n |  | TRUE
77 | bus_LV_5731-2_1_3_node_224 | 0.4 | n |  | TRUE
78 | bus_LV_5731-2_1_3_node_225 | 0.4 | n |  | TRUE
79 | bus_LV_5731-2_1_3_node_227 | 0.4 | n |  | TRUE
80 | bus_LV_5731-2_1_3_node_228 | 0.4 | n |  | TRUE
81 | bus_LV_5731-2_1_3_node_229 | 0.4 | n |  | TRUE
82 | bus_LV_5731-2_1_3_node_230 | 0.4 | n |  | TRUE
83 | bus_LV_5731-2_1_3_node_246 | 0.4 | n |  | TRUE
84 | bus_LV_5731-2_1_3_node_245 | 0.4 | n |  | TRUE
85 | bus_LV_5731-2_1_3_node_235 | 0.4 | n |  | TRUE
86 | bus_LV_5731-2_1_3_node_233 | 0.4 | n |  | TRUE
87 | bus_LV_5731-2_1_3_node_232 | 0.4 | n |  | TRUE
88 | bus_LV_5731-2_1_3_node_240 | 0.4 | n |  | TRUE
89 | bus_LV_5731-2_1_3_node_237 | 0.4 | n |  | TRUE
90 | bus_LV_5731-2_1_3_node_241 | 0.4 | n |  | TRUE
91 | bus_LV_5731-2_1_3_node_243 | 0.4 | n |  | TRUE
92 | bus_LV_5731-2_1_3_node_244 | 0.4 | n |  | TRUE
93 | bus_LV_5731-2_1_3_node_253 | 0.4 | n |  | TRUE
94 | bus_LV_5731-2_1_3_node_247 | 0.4 | n |  | TRUE
95 | bus_LV_5731-2_1_3_node_251 | 0.4 | n |  | TRUE
96 | bus_MV_314_0_node_51 | 20 | n |  | TRUE

## load
| name | bus | p_mw | q_mvar | const_z_percent | const_i_percent | sn_mva | scaling | in_service | type
0 | LV_5731-2_1_3_load_24 | 0 | 0.0025438 | 0.00063755 | 0 | 0 |  | 1 | TRUE | wye
1 | LV_5731-2_1_3_load_25 | 1 | 0.0030584 | 0.00076651 | 0 | 0 |  | 1 | TRUE | wye
2 | LV_5731-2_1_3_load_26 | 2 | 0.00057148 | 0.00014323 | 0 | 0 |  | 1 | TRUE | wye
3 | LV_5731-2_1_3_load_27 | 4 | 0.0021048 | 0.0005275 | 0 | 0 |  | 1 | TRUE | wye
4 | LV_5731-2_1_3_load_239 | 7 | 0.0028055 | 0.00070311 | 0 | 0 |  | 1 | TRUE | wye
5 | LV_5731-2_1_3_load_238 | 8 | 0.0011971 | 0.00030003 | 0 | 0 |  | 1 | TRUE | wye
6 | LV_5731-2_1_3_load_202 | 9 | 0.0021924 | 0.00054947 | 0 | 0 |  | 1 | TRUE | wye
7 | LV_5731-2_1_3_load_31 | 10 | 0.0021249 | 0.00053255 | 0 | 0 |  | 1 | TRUE | wye
8 | LV_5731-2_1_3_load_33 | 12 | 0.001599 | 0.00040076 | 0 | 0 |  | 1 | TRUE | wye
9 | LV_5731-2_1_3_load_38 | 15 | 0.0018621 | 0.00046668 | 0 | 0 |  | 1 | TRUE | wye
10 | LV_5731-2_1_3_load_36 | 16 | 0.0024874 | 0.00062341 | 0 | 0 |  | 1 | TRUE | wye
11 | LV_5731-2_1_3_load_39 | 17 | 0.0024872 | 0.00062335 | 0 | 0 |  | 1 | TRUE | wye
12 | LV_5731-2_1_3_load_40 | 18 | 0.0020484 | 0.00051339 | 0 | 0 |  | 1 | TRUE | wye
13 | LV_5731-2_1_3_load_236 | 19 | 0.0030307 | 0.00075955 | 0 | 0 |  | 1 | TRUE | wye
14 | LV_5731-2_1_3_load_41 | 20 | 0.00091842 | 0.00023018 | 0 | 0 |  | 1 | TRUE | wye
15 | LV_5731-2_1_3_load_42 | 21 | 0.0019432 | 0.00048701 | 0 | 0 |  | 1 | TRUE | wye
16 | LV_5731-2_1_3_load_44 | 22 | 0.0023796 | 0.00059638 | 0 | 0 |  | 1 | TRUE | wye
17 | LV_5731-2_1_3_load_45 | 23 | 0.00099256 | 0.00024876 | 0 | 0 |  | 1 | TRUE | wye
18 | LV_5731-2_1_3_load_46 | 24 | 0.0031934 | 0.00080033 | 0 | 0 |  | 1 | TRUE | wye
19 | LV_5731-2_1_3_load_47 | 25 | 0.0021722 | 0.0005444 | 0 | 0 |  | 1 | TRUE | wye
20 | LV_5731-2_1_3_load_48 | 26 | 0.0011657 | 0.00029215 | 0 | 0 |  | 1 | TRUE | wye
21 | LV_5731-2_1_3_load_179 | 29 | 0.00083468 | 0.00020919 | 0 | 0 |  | 1 | TRUE | wye
22 | LV_5731-2_1_3_load_180 | 30 | 0.0015282 | 0.00038301 | 0 | 0 |  | 1 | TRUE | wye
23 | LV_5731-2_1_3_load_250 | 31 | 0.00062066 | 0.00015555 | 0 | 0 |  | 1 | TRUE | wye
24 | LV_5731-2_1_3_load_189 | 32 | 0.00042553 | 0.00010665 | 0 | 0 |  | 1 | TRUE | wye
25 | LV_5731-2_1_3_load_182 | 33 | 0.0012825 | 0.00032142 | 0 | 0 |  | 1 | TRUE | wye
26 | LV_5731-2_1_3_load_183 | 34 | 0.0013073 | 0.00032764 | 0 | 0 |  | 1 | TRUE | wye
27 | LV_5731-2_1_3_load_184 | 35 | 0.00070133 | 0.00017577 | 0 | 0 |  | 1 | TRUE | wye
28 | LV_5731-2_1_3_load_185 | 36 | 0.0011365 | 0.00028484 | 0 | 0 |  | 1 | TRUE | wye
29 | LV_5731-2_1_3_load_186 | 37 | 0.00090857 | 0.00022771 | 0 | 0 |  | 1 | TRUE | wye
30 | LV_5731-2_1_3_load_187 | 38 | 0.0012033 | 0.00030158 | 0 | 0 |  | 1 | TRUE | wye
31 | LV_5731-2_1_3_load_188 | 39 | 0.00057404 | 0.00014387 | 0 | 0 |  | 1 | TRUE | wye
32 | LV_5731-2_1_3_load_190 | 40 | 0.0011765 | 0.00029485 | 0 | 0 |  | 1 | TRUE | wye
33 | LV_5731-2_1_3_load_191 | 41 | 0.0088023 | 0.0022061 | 0 | 0 |  | 1 | TRUE | wye
34 | LV_5731-2_1_3_load_192 | 42 | 0.0010161 | 0.00025466 | 0 | 0 |  | 1 | TRUE | wye
35 | LV_5731-2_1_3_load_196 | 46 | 0.0013885 | 0.00034799 | 0 | 0 |  | 1 | TRUE | wye
36 | LV_5731-2_1_3_load_209 | 47 | 0.0014727 | 0.00036909 | 0 | 0 |  | 1 | TRUE | wye
37 | LV_5731-2_1_3_load_211 | 48 | 0.0014873 | 0.00037276 | 0 | 0 |  | 1 | TRUE | wye
38 | LV_5731-2_1_3_load_197 | 49 | 0.0032341 | 0.00081055 | 0 | 0 |  | 1 | TRUE | wye
39 | LV_5731-2_1_3_load_199 | 50 | 0.002634 | 0.00066014 | 0 | 0 |  | 1 | TRUE | wye
40 | LV_5731-2_1_3_load_200 | 52 | 0.001708 | 0.00042807 | 0 | 0 |  | 1 | TRUE | wye
41 | LV_5731-2_1_3_load_201 | 53 | 0.0019988 | 0.00050095 | 0 | 0 |  | 1 | TRUE | wye
42 | LV_5731-2_1_3_load_204 | 55 | 0.00086657 | 0.00021718 | 0 | 0 |  | 1 | TRUE | wye
43 | LV_5731-2_1_3_load_242 | 57 | 0.0052124 | 0.0013064 | 0 | 0 |  | 1 | TRUE | wye
44 | LV_5731-2_1_3_load_206 | 58 | 0.0018543 | 0.00046473 | 0 | 0 |  | 1 | TRUE | wye
45 | LV_5731-2_1_3_load_208 | 61 | 0.0010664 | 0.00026727 | 0 | 0 |  | 1 | TRUE | wye
46 | LV_5731-2_1_3_load_210 | 62 | 0.0013928 | 0.00034908 | 0 | 0 |  | 1 | TRUE | wye
47 | LV_5731-2_1_3_load_212 | 63 | 0.0015599 | 0.00039095 | 0 | 0 |  | 1 | TRUE | wye
48 | LV_5731-2_1_3_load_214 | 64 | 0.00066994 | 0.0001679 | 0 | 0 |  | 1 | TRUE | wye
49 | LV_5731-2_1_3_load_234 | 66 | 0.0022439 | 0.00056237 | 0 | 0 |  | 1 | TRUE | wye
50 | LV_5731-2_1_3_load_231 | 68 | 0.001316 | 0.00032983 | 0 | 0 |  | 1 | TRUE | wye
51 | LV_5731-2_1_3_load_217 | 69 | 0.0016679 | 0.00041801 | 0 | 0 |  | 1 | TRUE | wye
52 | LV_5731-2_1_3_load_220 | 72 | 0.0022302 | 0.00055895 | 0 | 0 |  | 1 | TRUE | wye
53 | LV_5731-2_1_3_load_226 | 73 | 0.0014914 | 0.00037378 | 0 | 0 |  | 1 | TRUE | wye
54 | LV_5731-2_1_3_load_221 | 74 | 0.0022302 | 0.00055895 | 0 | 0 |  | 1 | TRUE | wye
55 | LV_5731-2_1_3_load_222 | 75 | 0.0024235 | 0.00060739 | 0 | 0 |  | 1 | TRUE | wye
56 | LV_5731-2_1_3_load_223 | 76 | 0.0014228 | 0.00035659 | 0 | 0 |  | 1 | TRUE | wye
57 | LV_5731-2_1_3_load_224 | 77 | 0.0039182 | 0.000982 | 0 | 0 |  | 1 | TRUE | wye
58 | LV_5731-2_1_3_load_225 | 78 | 0.0024226 | 0.00060716 | 0 | 0 |  | 1 | TRUE | wye
59 | LV_5731-2_1_3_load_227 | 79 | 0.0035183 | 0.00088178 | 0 | 0 |  | 1 | TRUE | wye
60 | LV_5731-2_1_3_load_246 | 83 | 0.0013466 | 0.00033749 | 0 | 0 |  | 1 | TRUE | wye
61 | LV_5731-2_1_3_load_245 | 84 | 0.001321 | 0.00033107 | 0 | 0 |  | 1 | TRUE | wye
62 | LV_5731-2_1_3_load_235 | 85 | 0.0018471 | 0.00046292 | 0 | 0 |  | 1 | TRUE | wye
63 | LV_5731-2_1_3_load_233 | 86 | 0.0022889 | 0.00057365 | 0 | 0 |  | 1 | TRUE | wye
64 | LV_5731-2_1_3_load_232 | 87 | 0.0022614 | 0.00056676 | 0 | 0 |  | 1 | TRUE | wye
65 | LV_5731-2_1_3_load_240 | 88 | 0.0022919 | 0.0005744 | 0 | 0 |  | 1 | TRUE | wye
66 | LV_5731-2_1_3_load_237 | 89 | 0.0012974 | 0.00032516 | 0 | 0 |  | 1 | TRUE | wye
67 | LV_5731-2_1_3_load_241 | 90 | 0.0014942 | 0.00037448 | 0 | 0 |  | 1 | TRUE | wye
68 | LV_5731-2_1_3_load_243 | 91 | 0.0010569 | 0.00026488 | 0 | 0 |  | 1 | TRUE | wye
69 | LV_5731-2_1_3_load_253 | 93 | 0.0011806 | 0.00029587 | 0 | 0 |  | 1 | TRUE | wye
70 | LV_5731-2_1_3_load_247 | 94 | 0.00146 | 0.0003659 | 0 | 0 |  | 1 | TRUE | wye
71 | LV_5731-2_1_3_load_251 | 95 | 0.00062066 | 0.00015555 | 0 | 0 |  | 1 | TRUE | wye

## ext_grid
| name | bus | vm_pu | va_degree | slack_weight | in_service
0 |  | 58 | 1 | 0 | 1 | TRUE

## line
| name | std_type | from_bus | to_bus | length_km | r_ohm_per_km | x_ohm_per_km | c_nf_per_km | g_us_per_km | max_i_ka | df | parallel | type | in_service
0 | LV_5731-2_1_3_line_0 |  | 0 | 1 | 0.02548 | 0.125 | 0.08 | 261 | 0 | 0.364 | 1 | 1 | cs | TRUE
1 | LV_5731-2_1_3_line_1 |  | 1 | 2 | 0.01841 | 0.125 | 0.08 | 261 | 0 | 0.364 | 1 | 1 | cs | TRUE
2 | LV_5731-2_1_3_line_2 |  | 1 | 3 | 0.007162 | 0.125 | 0.08 | 261 | 0 | 0.364 | 1 | 1 | cs | TRUE
3 | LV_5731-2_1_3_line_3 |  | 2 | 4 | 0.016456 | 0.125 | 0.08 | 261 | 0 | 0.364 | 1 | 1 | cs | TRUE
4 | LV_5731-2_1_3_line_4 |  | 2 | 5 | 0.11539 | 0.125 | 0.08 | 261 | 0 | 0.364 | 1 | 1 | cs | TRUE
5 | LV_5731-2_1_3_line_5 |  | 3 | 12 | 0.023731 | 0.125 | 0.08 | 261 | 0 | 0.364 | 1 | 1 | cs | TRUE
6 | LV_5731-2_1_3_line_6 |  | 5 | 20 | 0.020884 | 0.125 | 0.08 | 261 | 0 | 0.364 | 1 | 1 | cs | TRUE
7 | LV_5731-2_1_3_line_7 |  | 6 | 7 | 0.0017805 | 0.125 | 0.08 | 261 | 0 | 0.364 | 1 | 1 | cs | TRUE
8 | LV_5731-2_1_3_line_8 |  | 6 | 8 | 0.013213 | 0.125 | 0.08 | 261 | 0 | 0.364 | 1 | 1 | cs | TRUE
9 | LV_5731-2_1_3_line_9 |  | 6 | 9 | 0.068844 | 0.125 | 0.08 | 261 | 0 | 0.364 | 1 | 1 | cs | TRUE
10 | LV_5731-2_1_3_line_10 |  | 7 | 90 | 0.0093134 | 0.125 | 0.08 | 261 | 0 | 0.364 | 1 | 1 | cs | TRUE
11 | LV_5731-2_1_3_line_11 |  | 8 | 89 | 0.012906 | 0.125 | 0.08 | 261 | 0 | 0.364 | 1 | 1 | cs | TRUE
12 | LV_5731-2_1_3_line_12 |  | 9 | 54 | 0.019169 | 0.125 | 0.08 | 261 | 0 | 0.364 | 1 | 1 | cs | TRUE
13 | LV_5731-2_1_3_line_13 |  | 10 | 11 | 0.015474 | 0.125 | 0.08 | 261 | 0 | 0.364 | 1 | 1 | cs | TRUE
14 | LV_5731-2_1_3_line_14 |  | 11 | 12 | 0.0026106 | 0.125 | 0.08 | 261 | 0 | 0.364 | 1 | 1 | cs | TRUE
15 | LV_5731-2_1_3_line_15 |  | 11 | 13 | 0.033502 | 0.125 | 0.08 | 261 | 0 | 0.364 | 1 | 1 | cs | TRUE
16 | LV_5731-2_1_3_line_16 |  | 13 | 14 | 0.02916 | 0.125 | 0.08 | 261 | 0 | 0.364 | 1 | 1 | cs | TRUE
17 | LV_5731-2_1_3_line_17 |  | 13 | 15 | 0.017293 | 0.125 | 0.08 | 261 | 0 | 0.364 | 1 | 1 | cs | TRUE
18 | LV_5731-2_1_3_line_18 |  | 13 | 16 | 0.019101 | 0.125 | 0.08 | 261 | 0 | 0.364 | 1 | 1 | cs | TRUE
19 | LV_5731-2_1_3_line_19 |  | 14 | 17 | 0.016721 | 0.125 | 0.08 | 261 | 0 | 0.364 | 1 | 1 | cs | TRUE
20 | LV_5731-2_1_3_line_20 |  | 15 | 18 | 0.0029209 | 0.125 | 0.08 | 261 | 0 | 0.364 | 1 | 1 | cs | TRUE
21 | LV_5731-2_1_3_line_21 |  | 18 | 19 | 0.022861 | 0.125 | 0.08 | 261 | 0 | 0.364 | 1 | 1 | cs | TRUE
22 | LV_5731-2_1_3_line_22 |  | 19 | 89 | 0.033472 | 0.125 | 0.08 | 261 | 0 | 0.364 | 1 | 1 | cs | TRUE
23 | LV_5731-2_1_3_line_23 |  | 20 | 21 | 0.040776 | 0.125 | 0.08 | 261 | 0 | 0.364 | 1 | 1 | cs | TRUE
24 | LV_5731-2_1_3_line_24 |  | 21 | 22 | 0.028051 | 0.125 | 0.08 | 261 | 0 | 0.364 | 1 | 1 | cs | TRUE
25 | LV_5731-2_1_3_line_25 |  | 22 | 23 | 0.018288 | 0.125 | 0.08 | 261 | 0 | 0.364 | 1 | 1 | cs | TRUE
26 | LV_5731-2_1_3_line_26 |  | 23 | 24 | 0.014029 | 0.125 | 0.08 | 261 | 0 | 0.364 | 1 | 1 | cs | TRUE
27 | LV_5731-2_1_3_line_27 |  | 24 | 25 | 0.038314 | 0.125 | 0.08 | 261 | 0 | 0.364 | 1 | 1 | cs | TRUE
28 | LV_5731-2_1_3_line_28 |  | 25 | 26 | 0.03425 | 0.125 | 0.08 | 261 | 0 | 0.364 | 1 | 1 | cs | TRUE
29 | LV_5731-2_1_3_line_29 |  | 26 | 27 | 0.023852 | 0.125 | 0.08 | 261 | 0 | 0.364 | 1 | 1 | cs | TRUE
30 | LV_5731-2_1_3_line_30 |  | 27 | 28 | 0.01396 | 0.125 | 0.08 | 261 | 0 | 0.364 | 1 | 1 | cs | TRUE
31 | LV_5731-2_1_3_line_31 |  | 28 | 33 | 0.015048 | 0.125 | 0.08 | 261 | 0 | 0.364 | 1 | 1 | cs | TRUE
32 | LV_5731-2_1_3_line_32 |  | 29 | 30 | 0.028122 | 0.125 | 0.08 | 261 | 0 | 0.364 | 1 | 1 | cs | TRUE
33 | LV_5731-2_1_3_line_33 |  | 30 | 31 | 0.025822 | 0.125 | 0.08 | 261 | 0 | 0.364 | 1 | 1 | cs | TRUE
34 | LV_5731-2_1_3_line_34 |  | 30 | 32 | 0.061536 | 0.125 | 0.08 | 261 | 0 | 0.364 | 1 | 1 | cs | TRUE
35 | LV_5731-2_1_3_line_35 |  | 31 | 95 | 0.01401 | 0.125 | 0.08 | 261 | 0 | 0.364 | 1 | 1 | cs | TRUE
36 | LV_5731-2_1_3_line_36 |  | 32 | 39 | 0.017139 | 0.125 | 0.08 | 261 | 0 | 0.364 | 1 | 1 | cs | TRUE
37 | LV_5731-2_1_3_line_37 |  | 33 | 34 | 0.050629 | 0.125 | 0.08 | 261 | 0 | 0.364 | 1 | 1 | cs | TRUE
38 | LV_5731-2_1_3_line_38 |  | 34 | 35 | 0.037707 | 0.125 | 0.08 | 261 | 0 | 0.364 | 1 | 1 | cs | TRUE
39 | LV_5731-2_1_3_line_39 |  | 35 | 36 | 0.01074 | 0.125 | 0.08 | 261 | 0 | 0.364 | 1 | 1 | cs | TRUE
40 | LV_5731-2_1_3_line_40 |  | 36 | 37 | 0.029754 | 0.125 | 0.08 | 261 | 0 | 0.364 | 1 | 1 | cs | TRUE
41 | LV_5731-2_1_3_line_41 |  | 37 | 38 | 0.035064 | 0.125 | 0.08 | 261 | 0 | 0.364 | 1 | 1 | cs | TRUE
42 | LV_5731-2_1_3_line_42 |  | 38 | 39 | 0.026032 | 0.125 | 0.08 | 261 | 0 | 0.364 | 1 | 1 | cs | TRUE
43 | LV_5731-2_1_3_line_43 |  | 40 | 41 | 0.025632 | 0.125 | 0.08 | 261 | 0 | 0.364 | 1 | 1 | cs | TRUE
44 | LV_5731-2_1_3_line_44 |  | 40 | 42 | 0.017488 | 0.125 | 0.08 | 261 | 0 | 0.364 | 1 | 1 | cs | TRUE
45 | LV_5731-2_1_3_line_45 |  | 41 | 43 | 0.015976 | 0.125 | 0.08 | 261 | 0 | 0.364 | 1 | 1 | cs | TRUE
46 | LV_5731-2_1_3_line_46 |  | 42 | 44 | 0.014657 | 0.125 | 0.08 | 261 | 0 | 0.364 | 1 | 1 | cs | TRUE
47 | LV_5731-2_1_3_line_47 |  | 43 | 45 | 0.02821 | 0.125 | 0.08 | 261 | 0 | 0.364 | 1 | 1 | cs | TRUE
48 | LV_5731-2_1_3_line_48 |  | 43 | 46 | 0.022736 | 0.125 | 0.08 | 261 | 0 | 0.364 | 1 | 1 | cs | TRUE
49 | LV_5731-2_1_3_line_49 |  | 44 | 47 | 0.018864 | 0.125 | 0.08 | 261 | 0 | 0.364 | 1 | 1 | cs | TRUE
50 | LV_5731-2_1_3_line_50 |  | 44 | 48 | 0.021196 | 0.125 | 0.08 | 261 | 0 | 0.364 | 1 | 1 | cs | TRUE
51 | LV_5731-2_1_3_line_51 |  | 45 | 49 | 0.033558 | 0.125 | 0.08 | 261 | 0 | 0.364 | 1 | 1 | cs | TRUE
52 | LV_5731-2_1_3_line_52 |  | 46 | 50 | 0.031527 | 0.125 | 0.08 | 261 | 0 | 0.364 | 1 | 1 | cs | TRUE
53 | LV_5731-2_1_3_line_53 |  | 47 | 59 | 0.0090623 | 0.125 | 0.08 | 261 | 0 | 0.364 | 1 | 1 | cs | TRUE
54 | LV_5731-2_1_3_line_54 |  | 50 | 51 | 0.015671 | 0.125 | 0.08 | 261 | 0 | 0.364 | 1 | 1 | cs | TRUE
55 | LV_5731-2_1_3_line_55 |  | 51 | 52 | 0.015506 | 0.125 | 0.08 | 261 | 0 | 0.364 | 1 | 1 | cs | TRUE
56 | LV_5731-2_1_3_line_56 |  | 52 | 53 | 0.023683 | 0.125 | 0.08 | 261 | 0 | 0.364 | 1 | 1 | cs | TRUE
57 | LV_5731-2_1_3_line_57 |  | 54 | 55 | 0.028131 | 0.125 | 0.08 | 261 | 0 | 0.364 | 1 | 1 | cs | TRUE
58 | LV_5731-2_1_3_line_58 |  | 54 | 56 | 0.024056 | 0.125 | 0.08 | 261 | 0 | 0.364 | 1 | 1 | cs | TRUE
59 | LV_5731-2_1_3_line_59 |  | 55 | 57 | 0.0020394 | 0.125 | 0.08 | 261 | 0 | 0.364 | 1 | 1 | cs | TRUE
60 | LV_5731-2_1_3_line_60 |  | 56 | 58 | 0.031602 | 0.125 | 0.08 | 261 | 0 | 0.364 | 1 | 1 | cs | TRUE
61 | LV_5731-2_1_3_line_61 |  | 58 | 59 | 0.04616 | 0.125 | 0.08 | 261 | 0 | 0.364 | 1 | 1 | cs | TRUE
62 | LV_5731-2_1_3_line_62 |  | 58 | 60 | 0.053507 | 0.125 | 0.08 | 261 | 0 | 0.364 | 1 | 1 | cs | TRUE
63 | LV_5731-2_1_3_line_63 |  | 59 | 61 | 0.014287 | 0.125 | 0.08 | 261 | 0 | 0.364 | 1 | 1 | cs | TRUE
64 | LV_5731-2_1_3_line_64 |  | 60 | 65 | 0.021478 | 0.125 | 0.08 | 261 | 0 | 0.364 | 1 | 1 | cs | TRUE
65 | LV_5731-2_1_3_line_65 |  | 60 | 63 | 0.024561 | 0.125 | 0.08 | 261 | 0 | 0.364 | 1 | 1 | cs | TRUE
66 | LV_5731-2_1_3_line_66 |  | 61 | 62 | 0.0038812 | 0.125 | 0.08 | 261 | 0 | 0.364 | 1 | 1 | cs | TRUE
67 | LV_5731-2_1_3_line_67 |  | 63 | 64 | 0.0020998 | 0.125 | 0.08 | 261 | 0 | 0.364 | 1 | 1 | cs | TRUE
68 | LV_5731-2_1_3_line_68 |  | 65 | 66 | 0.015699 | 0.125 | 0.08 | 261 | 0 | 0.364 | 1 | 1 | cs | TRUE
69 | LV_5731-2_1_3_line_69 |  | 65 | 67 | 0.004593 | 0.125 | 0.08 | 261 | 0 | 0.364 | 1 | 1 | cs | TRUE
70 | LV_5731-2_1_3_line_70 |  | 65 | 68 | 0.047381 | 0.125 | 0.08 | 261 | 0 | 0.364 | 1 | 1 | cs | TRUE
71 | LV_5731-2_1_3_line_71 |  | 67 | 69 | 0.0031137 | 0.125 | 0.08 | 261 | 0 | 0.364 | 1 | 1 | cs | TRUE
72 | LV_5731-2_1_3_line_72 |  | 68 | 87 | 0.038311 | 0.125 | 0.08 | 261 | 0 | 0.364 | 1 | 1 | cs | TRUE
73 | LV_5731-2_1_3_line_73 |  | 69 | 70 | 0.0084673 | 0.125 | 0.08 | 261 | 0 | 0.364 | 1 | 1 | cs | TRUE
74 | LV_5731-2_1_3_line_74 |  | 70 | 71 | 0.026886 | 0.125 | 0.08 | 261 | 0 | 0.364 | 1 | 1 | cs | TRUE
75 | LV_5731-2_1_3_line_75 |  | 70 | 72 | 0.04374 | 0.125 | 0.08 | 261 | 0 | 0.364 | 1 | 1 | cs | TRUE
76 | LV_5731-2_1_3_line_76 |  | 71 | 73 | 0.027575 | 0.125 | 0.08 | 261 | 0 | 0.364 | 1 | 1 | cs | TRUE
77 | LV_5731-2_1_3_line_77 |  | 72 | 74 | 0.032452 | 0.125 | 0.08 | 261 | 0 | 0.364 | 1 | 1 | cs | TRUE
78 | LV_5731-2_1_3_line_78 |  | 73 | 78 | 0.0048929 | 0.125 | 0.08 | 261 | 0 | 0.364 | 1 | 1 | cs | TRUE
79 | LV_5731-2_1_3_line_79 |  | 75 | 76 | 0.0063144 | 0.125 | 0.08 | 261 | 0 | 0.364 | 1 | 1 | cs | TRUE
80 | LV_5731-2_1_3_line_80 |  | 75 | 77 | 0.014673 | 0.125 | 0.08 | 261 | 0 | 0.364 | 1 | 1 | cs | TRUE
81 | LV_5731-2_1_3_line_81 |  | 76 | 78 | 0.026897 | 0.125 | 0.08 | 261 | 0 | 0.364 | 1 | 1 | cs | TRUE
82 | LV_5731-2_1_3_line_82 |  | 79 | 80 | 0.02443 | 0.125 | 0.08 | 261 | 0 | 0.364 | 1 | 1 | cs | TRUE
83 | LV_5731-2_1_3_line_83 |  | 80 | 81 | 0.005229 | 0.125 | 0.08 | 261 | 0 | 0.364 | 1 | 1 | cs | TRUE
84 | LV_5731-2_1_3_line_84 |  | 80 | 82 | 0.020503 | 0.125 | 0.08 | 261 | 0 | 0.364 | 1 | 1 | cs | TRUE
85 | LV_5731-2_1_3_line_85 |  | 81 | 83 | 0.04925 | 0.125 | 0.08 | 261 | 0 | 0.364 | 1 | 1 | cs | TRUE
86 | LV_5731-2_1_3_line_86 |  | 81 | 84 | 0.017365 | 0.125 | 0.08 | 261 | 0 | 0.364 | 1 | 1 | cs | TRUE
87 | LV_5731-2_1_3_line_87 |  | 82 | 85 | 0.011179 | 0.125 | 0.08 | 261 | 0 | 0.364 | 1 | 1 | cs | TRUE
88 | LV_5731-2_1_3_line_88 |  | 82 | 86 | 0.0049069 | 0.125 | 0.08 | 261 | 0 | 0.364 | 1 | 1 | cs | TRUE
89 | LV_5731-2_1_3_line_89 |  | 83 | 94 | 0.013277 | 0.125 | 0.08 | 261 | 0 | 0.364 | 1 | 1 | cs | TRUE
90 | LV_5731-2_1_3_line_90 |  | 84 | 92 | 0.035113 | 0.125 | 0.08 | 261 | 0 | 0.364 | 1 | 1 | cs | TRUE
91 | LV_5731-2_1_3_line_91 |  | 85 | 88 | 0.0016794 | 0.125 | 0.08 | 261 | 0 | 0.364 | 1 | 1 | cs | TRUE
92 | LV_5731-2_1_3_line_92 |  | 86 | 87 | 0.028968 | 0.125 | 0.08 | 261 | 0 | 0.364 | 1 | 1 | cs | TRUE
93 | LV_5731-2_1_3_line_93 |  | 91 | 92 | 0.02486 | 0.125 | 0.08 | 261 | 0 | 0.364 | 1 | 1 | cs | TRUE
94 | LV_5731-2_1_3_line_94 |  | 91 | 93 | 0.029649 | 0.125 | 0.08 | 261 | 0 | 0.364 | 1 | 1 | cs | TRUE

## trafo
| name | std_type | hv_bus | lv_bus | sn_mva | vn_hv_kv | vn_lv_kv | vk_percent | vkr_percent | pfe_kw | i0_percent | shift_degree | tap_side | tap_neutral | tap_min | tap_max | tap_step_percent | tap_step_degree | tap_pos | tap_phase_shifter | parallel | df | in_service
0 | LV_5731-2_1_3_trafo_206 | 0.63 MVA 20/0.4 kV | 96 | 58 | 0.63 | 20 | 0.4 | 6 | 1.206 | 1.65 | 0.2619 | 150 | hv | 0 | -2 | 2 | 2.5 | 0 | 0 | FALSE | 1 | 1 | TRUE

## line_geodata
| x0 | y0 | x1 | y1 | x2 | y2 | x3 | y3 | x4 | y4 | x5 | y5 | x6 | y6
0 | 2507427.7856 | 1148378.2648 | 2507407.4492 | 1148362.9139
1 | 2507407.4492 | 1148362.9139 | 2507401.8896 | 1148358.7173 | 2507392.1426 | 1148352.7194
2 | 2507407.4492 | 1148362.9139 | 2507400.4159 | 1148364.2655
3 | 2507392.1426 | 1148352.7194 | 2507382.0245 | 1148346.4933 | 2507377.8004 | 1148344.7329
4 | 2507438.4341 | 1148247.0209 | 2507392.1426 | 1148352.7194
5 | 2507400.4159 | 1148364.2655 | 2507402.1495 | 1148368.119 | 2507399.6517 | 1148373.494 | 2507392.4857 | 1148385.0274
6 | 2507438.4341 | 1148247.0209 | 2507431.4697 | 1148240.6464 | 2507422.6177 | 1148233.3957
7 | 2507316.8467 | 1148374.7248 | 2507315.9795 | 1148376.2798
8 | 2507316.8467 | 1148374.7248 | 2507323.3589 | 1148381.662 | 2507326.6935 | 1148383.2611
9 | 2507271.4426 | 1148322.9762 | 2507316.8467 | 1148374.7248
10 | 2507311.4432 | 1148384.4138 | 2507315.9795 | 1148376.2798
11 | 2507326.6935 | 1148383.2611 | 2507338.3304 | 1148388.8417
12 | 2507252.2783 | 1148323.3882 | 2507254.766 | 1148323.3388 | 2507260.2331 | 1148323.2545 | 2507267.5642 | 1148323.0192 | 2507271.4426 | 1148322.9762
13 | 2507391.1079 | 1148387.2449 | 2507404.7495 | 1148394.5499
14 | 2507391.1079 | 1148387.2449 | 2507392.4857 | 1148385.0274
15 | 2507373.4211 | 1148415.7231 | 2507391.1079 | 1148387.2449
16 | 2507359.1669 | 1148441.1802 | 2507373.4211 | 1148415.7231
17 | 2507373.4211 | 1148415.7231 | 2507357.9406 | 1148408.0146
18 | 2507373.4211 | 1148415.7231 | 2507390.5183 | 1148424.239
19 | 2507359.1669 | 1148441.1802 | 2507374.531 | 1148447.7795
20 | 2507357.9406 | 1148408.0146 | 2507355.326 | 1148406.7127
21 | 2507333.9966 | 1148414.9388 | 2507355.326 | 1148406.7127
22 | 2507333.9966 | 1148414.9388 | 2507345.5962 | 1148392.3261 | 2507338.3304 | 1148388.8417
23 | 2507422.6177 | 1148233.3957 | 2507416.1616 | 1148228.1076 | 2507391.4447 | 1148207.1111
24 | 2507391.4447 | 1148207.1111 | 2507370.066 | 1148188.9503
25 | 2507370.066 | 1148188.9503 | 2507356.128 | 1148177.1103
26 | 2507356.128 | 1148177.1103 | 2507354.9853 | 1148176.1396 | 2507345.604 | 1148167.8338
27 | 2507316.9175 | 1148142.4359 | 2507345.604 | 1148167.8338
28 | 2507291.3646 | 1148119.6308 | 2507296.2343 | 1148124.1238 | 2507316.9175 | 1148142.4359
29 | 2507273.834 | 1148103.4563 | 2507291.3646 | 1148119.6308
30 | 2507284.3527 | 1148094.2442 | 2507273.834 | 1148103.4563
31 | 2507284.3527 | 1148094.2442 | 2507272.7578 | 1148084.6532
32 | 2507155.6296 | 1147910.388 | 2507134.233 | 1147897.0833 | 2507131.6727 | 1147895.6657
33 | 2507109.0824 | 1147883.1571 | 2507131.6727 | 1147895.6657
34 | 2507131.6727 | 1147895.6657 | 2507112.1308 | 1147954.0164
35 | 2507096.8262 | 1147876.3706 | 2507109.0824 | 1147883.1571
36 | 2507112.1308 | 1147954.0164 | 2507125.7043 | 1147964.4812
37 | 2507272.7578 | 1148084.6532 | 2507233.7455 | 1148052.3834
38 | 2507233.7455 | 1148052.3834 | 2507204.69 | 1148028.3495
39 | 2507204.69 | 1148028.3495 | 2507196.4145 | 1148021.5043
40 | 2507196.4145 | 1148021.5043 | 2507173.4872 | 1148002.5394
41 | 2507173.4872 | 1148002.5394 | 2507151.798 | 1147984.5987 | 2507146.3204 | 1147980.3757
42 | 2507146.3204 | 1147980.3757 | 2507125.7043 | 1147964.4812
43 | 2507155.8683 | 1148205.5097 | 2507150.8007 | 1148197.6654 | 2507154.6577 | 1148194.2706 | 2507153.1365 | 1148192.2484 | 2507160.1494 | 1148187.2274
44 | 2507155.8683 | 1148205.5097 | 2507165.358 | 1148220.1991
45 | 2507173.9511 | 1148183.3219 | 2507168.2613 | 1148181.4196 | 2507160.1494 | 1148187.2274
46 | 2507173.6315 | 1148232.2899 | 2507169.7244 | 1148226.958 | 2507165.358 | 1148220.1991
47 | 2507173.9511 | 1148183.3219 | 2507196.8524 | 1148166.7588
48 | 2507173.9511 | 1148183.3219 | 2507189.1551 | 1148200.2261
49 | 2507173.6315 | 1148232.2899 | 2507184.7821 | 1148247.5059
50 | 2507173.6315 | 1148232.2899 | 2507156.7089 | 1148245.0532
51 | 2507196.8524 | 1148166.7588 | 2507211.633 | 1148180.4169 | 2507222.4141 | 1148188.4309
52 | 2507189.1551 | 1148200.2261 | 2507210.2382 | 1148223.6668
53 | 2507190.1387 | 1148254.8156 | 2507184.7821 | 1148247.5059
54 | 2507221.7788 | 1148233.6928 | 2507220.5113 | 1148233.679 | 2507216.509 | 1148230.6389 | 2507210.2382 | 1148223.6668
55 | 2507221.7788 | 1148233.6928 | 2507222.9989 | 1148238.5992 | 2507229.7715 | 1148246.4663 | 2507229.7996 | 1148246.5302
56 | 2507224.5783 | 1148267.3034 | 2507229.0298 | 1148262.6208 | 2507231.8578 | 1148255.7508 | 2507232.3502 | 1148252.319 | 2507229.7996 | 1148246.5302
57 | 2507252.2783 | 1148323.3882 | 2507245.3586 | 1148350.6547
58 | 2507234.8443 | 1148318.4317 | 2507253.5891 | 1148318.2427 | 2507252.2783 | 1148323.3882
59 | 2507244.8569 | 1148352.6314 | 2507245.3586 | 1148350.6547
60 | 2507234.8443 | 1148318.4317 | 2507216.9643 | 1148292.3742
61 | 2507190.1387 | 1148254.8156 | 2507206.7321 | 1148277.4624 | 2507216.9643 | 1148292.3742
62 | 2507216.9643 | 1148292.3742 | 2507171.5546 | 1148320.6754
63 | 2507190.1387 | 1148254.8156 | 2507184.0231 | 1148259.1681 | 2507178.4216 | 1148262.9901
64 | 2507171.5546 | 1148320.6754 | 2507164.3388 | 1148320.4199 | 2507153.6047 | 1148320.1186 | 2507150.0241 | 1148320.0182
65 | 2507171.5546 | 1148320.6754 | 2507173.2134 | 1148345.1799
66 | 2507174.6016 | 1148262.3042 | 2507178.4216 | 1148262.9901
67 | 2507173.3552 | 1148347.2749 | 2507173.2134 | 1148345.1799
68 | 2507150.0241 | 1148320.0182 | 2507148.8371 | 1148335.6682
69 | 2507150.4143 | 1148315.4428 | 2507150.0241 | 1148320.0182
70 | 2507150.0241 | 1148320.0182 | 2507147.2658 | 1148319.9496 | 2507140.4505 | 1148321.2556 | 2507133.0928 | 1148323.2481 | 2507125.2286 | 1148326.7604 | 2507114.5551 | 1148332.373 | 2507106.1459 | 1148336.5468
71 | 2507150.4143 | 1148315.4428 | 2507147.3028 | 1148315.5597
72 | 2507106.1459 | 1148336.5468 | 2507099.921 | 1148339.6365 | 2507089.1579 | 1148345.4062 | 2507072.1116 | 1148354.1319
73 | 2507138.9636 | 1148316.9759 | 2507146.3998 | 1148315.5937 | 2507147.3028 | 1148315.5597
74 | 2507138.9636 | 1148316.9759 | 2507126.5736 | 1148322.3481 | 2507114.4914 | 1148328.2492
75 | 2507138.9636 | 1148316.9759 | 2507112.7272 | 1148281.9776
76 | 2507114.4914 | 1148328.2492 | 2507097.1285 | 1148306.8269
77 | 2507112.7272 | 1148281.9776 | 2507093.2619 | 1148256.0116
78 | 2507097.1285 | 1148306.8269 | 2507094.0476 | 1148303.0257
79 | 2507073.1354 | 1148277.2243 | 2507077.1114 | 1148282.1298
80 | 2507063.8967 | 1148265.8257 | 2507073.1354 | 1148277.2243
81 | 2507077.1114 | 1148282.1298 | 2507094.0476 | 1148303.0257
82 | 2507025.5768 | 1148378.9749 | 2507013.2314 | 1148367.8367 | 2507006.0537 | 1148364.7774
83 | 2507025.5768 | 1148378.9749 | 2507021.7068 | 1148382.5035
84 | 2507025.5768 | 1148378.9749 | 2507042.4537 | 1148367.2627
85 | 2507021.7068 | 1148382.5035 | 2507053.4613 | 1148420.1501
86 | 2507021.7068 | 1148382.5035 | 2507008.8709 | 1148394.199
87 | 2507042.4537 | 1148367.2627 | 2507047.9781 | 1148363.4307 | 2507051.8103 | 1148361.1578
88 | 2507042.4537 | 1148367.2627 | 2507047.1236 | 1148368.7693
89 | 2507062.0216 | 1148430.2988 | 2507053.4613 | 1148420.1501
90 | 2506983.2663 | 1148418.2191 | 2506993.9648 | 1148407.7808 | 2507008.8709 | 1148394.199
91 | 2507053.2548 | 1148360.3011 | 2507051.8103 | 1148361.1578
92 | 2507072.1116 | 1148354.1319 | 2507068.599 | 1148355.9299 | 2507057.3608 | 1148362.7631 | 2507047.1236 | 1148368.7693 | 2507047.1236 | 1148368.7693
93 | 2506983.2663 | 1148418.2191 | 2506998.6568 | 1148437.7423
94 | 2506998.6568 | 1148437.7423 | 2507009.8061 | 1148465.2153

## bus_geodata
| x | y | coords
0 | 2507427.7856 | 1148378.2648
1 | 2507407.4492 | 1148362.9139
2 | 2507392.1426 | 1148352.7194
3 | 2507400.4159 | 1148364.2655
4 | 2507377.8004 | 1148344.7329
5 | 2507438.4341 | 1148247.0209
6 | 2507316.8467 | 1148374.7248
7 | 2507315.9795 | 1148376.2798
8 | 2507326.6935 | 1148383.2611
9 | 2507271.4426 | 1148322.9762
10 | 2507404.7495 | 1148394.5499
11 | 2507391.1079 | 1148387.2449
12 | 2507392.4856 | 1148385.0274
13 | 2507373.4211 | 1148415.7231
14 | 2507359.1669 | 1148441.1802
15 | 2507357.9406 | 1148408.0146
16 | 2507390.5183 | 1148424.239
17 | 2507374.531 | 1148447.7795
18 | 2507355.326 | 1148406.7127
19 | 2507333.9966 | 1148414.9388
20 | 2507422.6177 | 1148233.3957
21 | 2507391.4447 | 1148207.1111
22 | 2507370.066 | 1148188.9503
23 | 2507356.128 | 1148177.1103
24 | 2507345.604 | 1148167.8338
25 | 2507316.9175 | 1148142.4359
26 | 2507291.3646 | 1148119.6308
27 | 2507273.834 | 1148103.4563
28 | 2507284.3527 | 1148094.2442
29 | 2507155.6296 | 1147910.388
30 | 2507131.6727 | 1147895.6657
31 | 2507109.0824 | 1147883.1571
32 | 2507112.1308 | 1147954.0164
33 | 2507272.7578 | 1148084.6532
34 | 2507233.7455 | 1148052.3834
35 | 2507204.69 | 1148028.3495
36 | 2507196.4145 | 1148021.5043
37 | 2507173.4872 | 1148002.5394
38 | 2507146.3204 | 1147980.3757
39 | 2507125.7043 | 1147964.4812
40 | 2507155.8683 | 1148205.5097
41 | 2507160.1494 | 1148187.2274
42 | 2507165.358 | 1148220.1991
43 | 2507173.9511 | 1148183.3219
44 | 2507173.6315 | 1148232.2899
45 | 2507196.8524 | 1148166.7588
46 | 2507189.1551 | 1148200.2261
47 | 2507184.7821 | 1148247.5059
48 | 2507156.7089 | 1148245.0532
49 | 2507222.4141 | 1148188.4309
50 | 2507210.2382 | 1148223.6668
51 | 2507221.7788 | 1148233.6928
52 | 2507229.7996 | 1148246.5302
53 | 2507224.5783 | 1148267.3034
54 | 2507252.2783 | 1148323.3882
55 | 2507245.3586 | 1148350.6547
56 | 2507234.8443 | 1148318.4317
57 | 2507244.8569 | 1148352.6314
58 | 2507216.9643 | 1148292.3742
59 | 2507190.1387 | 1148254.8156
60 | 2507171.5546 | 1148320.6754
61 | 2507178.4216 | 1148262.9901
62 | 2507174.6016 | 1148262.3042
63 | 2507173.2134 | 1148345.1799
64 | 2507173.3552 | 1148347.2749
65 | 2507150.0241 | 1148320.0182
66 | 2507148.8371 | 1148335.6682
67 | 2507150.4143 | 1148315.4428
68 | 2507106.1459 | 1148336.5468
69 | 2507147.3028 | 1148315.5597
70 | 2507138.9636 | 1148316.9759
71 | 2507114.4914 | 1148328.2492
72 | 2507112.7272 | 1148281.9776
73 | 2507097.1285 | 1148306.8269
74 | 2507093.2619 | 1148256.0116
75 | 2507073.1354 | 1148277.2243
76 | 2507077.1114 | 1148282.1298
77 | 2507063.8967 | 1148265.8257
78 | 2507094.0476 | 1148303.0257
79 | 2507006.0537 | 1148364.7774
80 | 2507025.5768 | 1148378.9749
81 | 2507021.7068 | 1148382.5035
82 | 2507042.4537 | 1148367.2627
83 | 2507053.4613 | 1148420.1501
84 | 2507008.8709 | 1148394.199
85 | 2507051.8103 | 1148361.1578
86 | 2507047.1236 | 1148368.7693
87 | 2507072.1116 | 1148354.1319
88 | 2507053.2548 | 1148360.3011
89 | 2507338.3304 | 1148388.8417
90 | 2507311.4432 | 1148384.4138
91 | 2506998.6568 | 1148437.7423
92 | 2506983.2663 | 1148418.2191
93 | 2507009.8061 | 1148465.2153
94 | 2507062.0216 | 1148430.2988
95 | 2507096.8262 | 1147876.3706
96 | 2507234.8443 | 1148318.4317

## line_std_types
| c_nf_per_km | r_ohm_per_km | x_ohm_per_km | max_i_ka | type | q_mm2 | alpha | voltage_rating
NAYY 4x50 SE | 210 | 0.642 | 0.083 | 0.142 | cs | 50 | 0.00403 | LV
NAYY 4x120 SE | 264 | 0.225 | 0.08 | 0.242 | cs | 120 | 0.00403 | LV
NAYY 4x150 SE | 261 | 0.208 | 0.08 | 0.27 | cs | 150 | 0.00403 | LV
NA2XS2Y 1x95 RM/25 12/20 kV | 216 | 0.313 | 0.132 | 0.252 | cs | 95 | 0.00403 | MV
NA2XS2Y 1x185 RM/25 12/20 kV | 273 | 0.161 | 0.117 | 0.362 | cs | 185 | 0.00403 | MV
NA2XS2Y 1x240 RM/25 12/20 kV | 304 | 0.122 | 0.112 | 0.421 | cs | 240 | 0.00403 | MV
NA2XS2Y 1x95 RM/25 6/10 kV | 315 | 0.313 | 0.123 | 0.249 | cs | 95 | 0.00403 | MV
NA2XS2Y 1x185 RM/25 6/10 kV | 406 | 0.161 | 0.11 | 0.358 | cs | 185 | 0.00403 | MV
NA2XS2Y 1x240 RM/25 6/10 kV | 456 | 0.122 | 0.105 | 0.416 | cs | 240 | 0.00403 | MV
NA2XS2Y 1x150 RM/25 12/20 kV | 250 | 0.206 | 0.116 | 0.319 | cs | 150 | 0.00403 | MV
NA2XS2Y 1x120 RM/25 12/20 kV | 230 | 0.253 | 0.119 | 0.283 | cs | 120 | 0.00403 | MV
NA2XS2Y 1x70 RM/25 12/20 kV | 190 | 0.443 | 0.132 | 0.22 | cs | 70 | 0.00403 | MV
NA2XS2Y 1x150 RM/25 6/10 kV | 360 | 0.206 | 0.11 | 0.315 | cs | 150 | 0.00403 | MV
NA2XS2Y 1x120 RM/25 6/10 kV | 340 | 0.253 | 0.113 | 0.28 | cs | 120 | 0.00403 | MV
NA2XS2Y 1x70 RM/25 6/10 kV | 280 | 0.443 | 0.123 | 0.217 | cs | 70 | 0.00403 | MV
N2XS(FL)2Y 1x120 RM/35 64/110 kV | 112 | 0.153 | 0.166 | 0.366 | cs | 120 | 0.00393 | HV
N2XS(FL)2Y 1x185 RM/35 64/110 kV | 125 | 0.099 | 0.156 | 0.457 | cs | 185 | 0.00393 | HV
N2XS(FL)2Y 1x240 RM/35 64/110 kV | 135 | 0.075 | 0.149 | 0.526 | cs | 240 | 0.00393 | HV
N2XS(FL)2Y 1x300 RM/35 64/110 kV | 144 | 0.06 | 0.144 | 0.588 | cs | 300 | 0.00393 | HV
15-AL1/3-ST1A 0.4 | 11 | 1.8769 | 0.35 | 0.105 | ol | 16 | 0.00403 | LV
24-AL1/4-ST1A 0.4 | 11.25 | 1.2012 | 0.335 | 0.14 | ol | 24 | 0.00403 | LV
48-AL1/8-ST1A 0.4 | 12.2 | 0.5939 | 0.3 | 0.21 | ol | 48 | 0.00403 | LV
94-AL1/15-ST1A 0.4 | 13.2 | 0.306 | 0.29 | 0.35 | ol | 94 | 0.00403 | LV
34-AL1/6-ST1A 10.0 | 9.7 | 0.8342 | 0.36 | 0.17 | ol | 34 | 0.00403 | MV
48-AL1/8-ST1A 10.0 | 10.1 | 0.5939 | 0.35 | 0.21 | ol | 48 | 0.00403 | MV
70-AL1/11-ST1A 10.0 | 10.4 | 0.4132 | 0.339 | 0.29 | ol | 70 | 0.00403 | MV
94-AL1/15-ST1A 10.0 | 10.75 | 0.306 | 0.33 | 0.35 | ol | 94 | 0.00403 | MV
122-AL1/20-ST1A 10.0 | 11.1 | 0.2376 | 0.323 | 0.41 | ol | 122 | 0.00403 | MV
149-AL1/24-ST1A 10.0 | 11.25 | 0.194 | 0.315 | 0.47 | ol | 149 | 0.00403 | MV
34-AL1/6-ST1A 20.0 | 9.15 | 0.8342 | 0.382 | 0.17 | ol | 34 | 0.00403 | MV
48-AL1/8-ST1A 20.0 | 9.5 | 0.5939 | 0.372 | 0.21 | ol | 48 | 0.00403 | MV
70-AL1/11-ST1A 20.0 | 9.7 | 0.4132 | 0.36 | 0.29 | ol | 70 | 0.00403 | MV
94-AL1/15-ST1A 20.0 | 10 | 0.306 | 0.35 | 0.35 | ol | 94 | 0.00403 | MV
122-AL1/20-ST1A 20.0 | 10.3 | 0.2376 | 0.344 | 0.41 | ol | 122 | 0.00403 | MV
149-AL1/24-ST1A 20.0 | 10.5 | 0.194 | 0.337 | 0.47 | ol | 149 | 0.00403 | MV
184-AL1/30-ST1A 20.0 | 10.75 | 0.1571 | 0.33 | 0.535 | ol | 184 | 0.00403 | MV
243-AL1/39-ST1A 20.0 | 11 | 0.1188 | 0.32 | 0.645 | ol | 243 | 0.00403 | MV
48-AL1/8-ST1A 110.0 | 8 | 0.5939 | 0.46 | 0.21 | ol | 48 | 0.00403 | HV
70-AL1/11-ST1A 110.0 | 8.4 | 0.4132 | 0.45 | 0.29 | ol | 70 | 0.00403 | HV
94-AL1/15-ST1A 110.0 | 8.65 | 0.306 | 0.44 | 0.35 | ol | 94 | 0.00403 | HV
122-AL1/20-ST1A 110.0 | 8.5 | 0.2376 | 0.43 | 0.41 | ol | 122 | 0.00403 | HV
149-AL1/24-ST1A 110.0 | 8.75 | 0.194 | 0.41 | 0.47 | ol | 149 | 0.00403 | HV
184-AL1/30-ST1A 110.0 | 8.8 | 0.1571 | 0.4 | 0.535 | ol | 184 | 0.00403 | HV
243-AL1/39-ST1A 110.0 | 9 | 0.1188 | 0.39 | 0.645 | ol | 243 | 0.00403 | HV
305-AL1/39-ST1A 110.0 | 9.2 | 0.0949 | 0.38 | 0.74 | ol | 305 | 0.00403 | HV
490-AL1/64-ST1A 110.0 | 9.75 | 0.059 | 0.37 | 0.96 | ol | 490 | 0.00403 | HV
679-AL1/86-ST1A 110.0 | 9.95 | 0.042 | 0.36 | 1.15 | ol | 679 | 0.00403 | HV
490-AL1/64-ST1A 220.0 | 10 | 0.059 | 0.285 | 0.96 | ol | 490 | 0.00403 | HV
679-AL1/86-ST1A 220.0 | 11.7 | 0.042 | 0.275 | 1.15 | ol | 679 | 0.00403 | HV
490-AL1/64-ST1A 380.0 | 11 | 0.059 | 0.253 | 0.96 | ol | 490 | 0.00403 | HV
679-AL1/86-ST1A 380.0 | 14.6 | 0.042 | 0.25 | 1.15 | ol | 679 | 0.00403 | HV

## trafo_std_types
| i0_percent | pfe_kw | vkr_percent | sn_mva | vn_lv_kv | vn_hv_kv | vk_percent | shift_degree | vector_group | tap_side | tap_neutral | tap_min | tap_max | tap_step_degree | tap_step_percent | tap_phase_shifter
160 MVA 380/110 kV | 0.06 | 60 | 0.25 | 160 | 110 | 380 | 12.2 | 0 | Yy0 | hv | 0 | -9 | 9 | 0 | 1.5 | FALSE
100 MVA 220/110 kV | 0.06 | 55 | 0.26 | 100 | 110 | 220 | 12 | 0 | Yy0 | hv | 0 | -9 | 9 | 0 | 1.5 | FALSE
63 MVA 110/20 kV | 0.04 | 22 | 0.32 | 63 | 20 | 110 | 18 | 150 | YNd5 | hv | 0 | -9 | 9 | 0 | 1.5 | FALSE
40 MVA 110/20 kV | 0.05 | 18 | 0.34 | 40 | 20 | 110 | 16.2 | 150 | YNd5 | hv | 0 | -9 | 9 | 0 | 1.5 | FALSE
25 MVA 110/20 kV | 0.07 | 14 | 0.41 | 25 | 20 | 110 | 12 | 150 | YNd5 | hv | 0 | -9 | 9 | 0 | 1.5 | FALSE
63 MVA 110/10 kV | 0.04 | 22 | 0.32 | 63 | 10 | 110 | 18 | 150 | YNd5 | hv | 0 | -9 | 9 | 0 | 1.5 | FALSE
40 MVA 110/10 kV | 0.05 | 18 | 0.34 | 40 | 10 | 110 | 16.2 | 150 | YNd5 | hv | 0 | -9 | 9 | 0 | 1.5 | FALSE
25 MVA 110/10 kV | 0.07 | 14 | 0.41 | 25 | 10 | 110 | 12 | 150 | YNd5 | hv | 0 | -9 | 9 | 0 | 1.5 | FALSE
0.25 MVA 20/0.4 kV | 0.32 | 0.8 | 1.44 | 0.25 | 0.4 | 20 | 6 | 150 | Yzn5 | hv | 0 | -2 | 2 | 0 | 2.5 | FALSE
0.4 MVA 20/0.4 kV | 0.3375 | 1.35 | 1.425 | 0.4 | 0.4 | 20 | 6 | 150 | Dyn5 | hv | 0 | -2 | 2 | 0 | 2.5 | FALSE
0.63 MVA 20/0.4 kV | 0.2619 | 1.65 | 1.206 | 0.63 | 0.4 | 20 | 6 | 150 | Dyn5 | hv | 0 | -2 | 2 | 0 | 2.5 | FALSE
0.25 MVA 10/0.4 kV | 0.24 | 0.6 | 1.2 | 0.25 | 0.4 | 10 | 4 | 150 | Dyn5 | hv | 0 | -2 | 2 | 0 | 2.5 | FALSE
0.4 MVA 10/0.4 kV | 0.2375 | 0.95 | 1.325 | 0.4 | 0.4 | 10 | 4 | 150 | Dyn5 | hv | 0 | -2 | 2 | 0 | 2.5 | FALSE
0.63 MVA 10/0.4 kV | 0.1873 | 1.18 | 1.0794 | 0.63 | 0.4 | 10 | 4 | 150 | Dyn5 | hv | 0 | -2 | 2 | 0 | 2.5 | FALSE

## trafo3w_std_types
| sn_hv_mva | sn_mv_mva | sn_lv_mva | vn_hv_kv | vn_mv_kv | vn_lv_kv | vk_hv_percent | vk_mv_percent | vk_lv_percent | vkr_hv_percent | vkr_mv_percent | vkr_lv_percent | pfe_kw | i0_percent | shift_mv_degree | shift_lv_degree | vector_group | tap_side | tap_neutral | tap_min | tap_max | tap_step_percent
63/25/38 MVA 110/20/10 kV | 63 | 25 | 38 | 110 | 20 | 10 | 10.4 | 10.4 | 10.4 | 0.28 | 0.32 | 0.35 | 35 | 0.89 | 0 | 0 | YN0yn0yn0 | hv | 0 | -10 | 10 | 1.2
63/25/38 MVA 110/10/10 kV | 63 | 25 | 38 | 110 | 10 | 10 | 10.4 | 10.4 | 10.4 | 0.28 | 0.32 | 0.35 | 35 | 0.89 | 0 | 0 | YN0yn0yn0 | hv | 0 | -10 | 10 | 1.2

## fuse_std_types
| fuse_type | i_rated_a | t_avg | t_min | t_total | x_avg | x_min | x_total
HV 100A | HV 100A | 100 | 0 | [10.0, 3.64, 0.854, 0.281, 0.1, 0.0531, 0.022, 0.01] | [10.0, 4.267, 1.21, 0.403, 0.1, 0.058, 0.022, 0.01] | 0 | [300.0, 350.0, 450.0, 550.0, 700.0, 850.0, 1200.0, 1752.0] | [600.0, 700.0, 900.0, 1150.0, 1665.0, 2000.0, 3000.0, 4313.0]
HV 10A | HV 10A | 10 | 0 | [10.0, 1675.0, 0.344, 0.156, 0.1, 0.0417, 0.0171, 0.01] | [10.0, 1.3, 0.3, 0.155, 0.1, 0.0555, 0.023, 0.01] | 0 | [30.0, 32.0, 35.0, 37.0, 39.0, 50.0, 70.0, 88.0] | [60.0, 70.0, 80.0, 87.0, 94.0, 110.0, 150.0, 216.0]
HV 125A | HV 125A | 125 | 0 | [10.0, 1.82, 0.344, 0.1, 0.0467, 0.0269, 0.01] | [10.0, 2.478, 0.426, 0.1, 0.0427, 0.0211, 0.01] | 0 | [375.0, 500.0, 700.0, 925.0, 1200.0, 1500.0, 2341.0] | [750.0, 1000.0, 1500.0, 2200.0, 3000.0, 4000.0, 5765.0]
HV 160A | HV 160A | 160 | 0 | [10.0, 4.15, 1.03, 0.198, 0.1, 0.051, 0.0172, 0.01] | [10.0, 2.3, 0.734, 0.274, 0.1, 0.046, 0.0177, 0.01] | 0 | [480.0, 550.0, 700.0, 1000.0, 1260.0, 1600.0, 2500.0, 3227.0] | [960.0, 1300.0, 1700.0, 2200.0, 2996.0, 4000.0, 6000.0, 7946.0]
HV 16A | HV 16A | 16 | 0 | [10.0, 0.352, 0.164, 0.1, 0.0649, 0.0342, 0.01] | [10.0, 2.34, 0.722, 0.181, 0.1, 0.055, 0.0296, 0.01] | 0 | [48.0, 60.0, 65.0, 71.0, 80.0, 100.0, 162.0] | [96.0, 110.0, 125.0, 150.0, 168.0, 200.0, 250.0, 398.0]
HV 200A | HV 200A | 200 | 0 | [10.0, 4.267, 1.21, 0.403, 0.1, 0.058, 0.022, 0.01] | [10.0, 3.73, 1.654, 0.328, 0.1, 0.0531, 0.019, 0.01] | 0 | [600.0, 700.0, 900.0, 1150.0, 1665.0, 2000.0, 3000.0, 4313.0] | [1200.0, 1500.0, 1800.0, 2700.0, 3960.0, 5000.0, 7500.0, 10620.0]
HV 20A | HV 20A | 20 | 0 | [10.0, 1.3, 0.3, 0.155, 0.1, 0.0555, 0.023, 0.01] | [10.0, 1.3, 0.161, 0.1, 0.0611, 0.0399, 0.0141, 0.01] | 0 | [60.0, 70.0, 80.0, 87.0, 94.0, 110.0, 150.0, 216.0] | [120.0, 150.0, 200.0, 223.0, 260.0, 300.0, 450.0, 532.0]
HV 25A | HV 25A | 25 | 0 | [10.0, 2.512, 0.833, 0.299, 0.1, 0.0372, 0.0223, 0.01] | [10.0, 3.125, 0.597, 0.198, 0.1, 0.0378, 0.022, 0.01] | 0 | [75.0, 82.0, 90.0, 100.0, 124.0, 170.0, 200.0, 289.0] | [150.0, 170.0, 210.0, 250.0, 294.0, 400.0, 500.0, 711.0]
HV 31.5A | HV 31.5A | 31.5 | 0 | [10.0, 2.34, 0.722, 0.181, 0.1, 0.055, 0.0296, 0.01] | [10.0, 2.84, 0.368, 0.164, 0.1, 0.0621, 0.0378, 0.0195, 0.01] | 0 | [95.0, 110.0, 125.0, 150.0, 165.0, 200.0, 250.0, 390.0] | [189.0, 220.0, 300.0, 350.0, 393.0, 450.0, 530.0, 700.0, 960.0]
HV 40A | HV 40A | 40 | 0 | [10.0, 1.3, 0.161, 0.1, 0.0611, 0.0399, 0.0141, 0.01] | [10.0, 2.05, 0.369, 0.198, 0.1, 0.051, 0.0298, 0.01] | 0 | [120.0, 150.0, 200.0, 223.0, 260.0, 300.0, 450.0, 532.0] | [240.0, 300.0, 400.0, 450.0, 530.0, 650.0, 800.0, 1311.0]
HV 50A | HV 50A | 50 | 0 | [10.0, 3.215, 0.597, 0.198, 0.1, 0.0378, 0.022, 0.01] | [10.0, 3.64, 0.854, 0.281, 0.1, 0.0531, 0.022, 0.01] | 0 | [150.0, 170.0, 210.0, 250.0, 294.0, 400.0, 500.0, 711.0] | [300.0, 350.0, 450.0, 550.0, 700.0, 850.0, 1200.0, 1752.0]
HV 6.3A | HV 6.3A | 6.3 | 0 | [10.0, 1.39, 0.344, 0.168, 0.1, 0.056, 0.0263, 0.01] | [10.0, 1.711, 0.516, 0.198, 0.1, 0.0634, 0.0303, 0.01] | 0 | [19.0, 19.5, 20.4, 20.8, 22.0, 25.0, 32.0, 48.0] | [38.0, 40.0, 43.0, 48.0, 53.0, 60.0, 75.0, 118.0]
HV 63A | HV 63A | 63 | 0 | [10.0, 2.84, 0.368, 0.164, 0.1, 0.0621, 0.0378, 0.0195, 0.01] | [10.0, 1.82, 0.344, 0.1, 0.0467, 0.0269, 0.01] | 0 | [189.0, 220.0, 300.0, 350.0, 393.0, 450.0, 530.0, 700.0, 961.0] | [378.0, 500.0, 700.0, 934.0, 1200.0, 1500.0, 2366.0]
HV 80A | HV 80A | 80 | 0 | [10.0, 2.05, 0.369, 0.198, 0.1, 0.051, 0.0298, 0.01] | [10.0, 4.15, 1.03, 0.198, 0.1, 0.051, 0.0172, 0.01] | 0 | [240.0, 300.0, 400.0, 450.0, 530.0, 650.0, 800.0, 1311.0] | [480.0, 550.0, 700.0, 1000.0, 1260.0, 1600.0, 2500.0, 3227.0]
Siemens NH-1-100 | Siemens NH-1-100 | 100 | [5400.0, 2000.0, 400.0, 20.0, 1.0, 0.2, 0.012, 0.004] | 0 | 0 | [150.0, 190.0, 250.0, 430.0, 900.0, 1250.0, 2700.0, 3600.0] | 0 | 0
Siemens NH-1-125 | Siemens NH-1-125 | 125 | [4800.0, 120.0, 7.0, 0.1, 0.004] | 0 | 0 | [180.0, 400.0, 740.0, 2000.0, 4250.0] | 0 | 0
Siemens NH-1-16 | Siemens NH-1-16 | 16 | [4000.0, 400.0, 2.0, 0.1, 0.04, 0.01] | 0 | 0 | [26.0, 35.0, 75.0, 150.0, 200.0, 300.0] | 0 | 0
Siemens NH-1-160 | Siemens NH-1-160 | 160 | [4800.0, 120.0, 7.0, 0.1, 0.004] | 0 | 0 | [210.0, 500.0, 900.0, 2300.0, 5000.0] | 0 | 0
Siemens NH-1-25 | Siemens NH-1-25 | 25 | [4000.0, 1000.0, 10.0, 0.2, 0.02, 0.01] | 0 | 0 | [40.0, 50.0, 100.0, 210.0, 400.0, 500.0] | 0 | 0
Siemens NH-1-50 | Siemens NH-1-50 | 50 | [4000.0, 40.0, 4.0, 1.0, 0.02, 0.01] | 0 | 0 | [86.0, 200.0, 300.0, 400.0, 1000.0, 1280.0] | 0 | 0
Siemens NH-1-63 | Siemens NH-1-63 | 63 | [4000.0, 100.0, 10.0, 2.0, 0.04, 0.01] | 0 | 0 | [100.0, 200.0, 300.0, 400.0, 1000.0, 1500.0] | 0 | 0
Siemens NH-1-80 | Siemens NH-1-80 | 80 | [4800.0, 120.0, 7.0, 0.1, 0.01] | 0 | 0 | [150.58, 250.0, 450.0, 1150.0, 2470.0] | 0 | 0
Siemens NH-2-1000 | Siemens NH-2-1000 | 1000 | [4800.0, 120.0, 7.0, 0.1, 0.004] | 0 | 0 | [1900.0, 3500.0, 8400.0, 24000.0, 52000.0] | 0 | 0
Siemens NH-2-200 | Siemens NH-2-200 | 200 | [4800.0, 120.0, 7.0, 0.1, 0.004] | 0 | 0 | [280.0, 650.0, 1200.0, 3000.0, 7000.0] | 0 | 0
Siemens NH-2-224 | Siemens NH-2-224 | 224 | [4800.0, 120.0, 7.0, 0.2, 0.04, 0.004] | 0 | 0 | [400.0, 750.0, 1453.0, 3025.0, 4315.0, 7600.0] | 0 | 0
Siemens NH-2-250 | Siemens NH-2-250 | 250 | [4800.0, 120.0, 7.0, 0.1, 0.004] | 0 | 0 | [450.0, 800.0, 1650.0, 4000.0, 8500.0] | 0 | 0
Siemens NH-2-315 | Siemens NH-2-315 | 315 | [4800.0, 120.0, 7.0, 0.1, 0.004] | 0 | 0 | [550.0, 920.0, 1900.0, 5000.0, 11000.0] | 0 | 0
Siemens NH-2-355 | Siemens NH-2-355 | 355 | [4800.0, 120.0, 6.0, 0.1, 0.004] | 0 | 0 | [650.0, 1116.27, 2350.0, 5840.0, 12790.0] | 0 | 0
Siemens NH-2-400 | Siemens NH-2-400 | 400 | [4800.0, 120.0, 7.0, 0.1, 0.004] | 0 | 0 | [720.0, 1350.0, 2800.0, 6500.0, 15000.0] | 0 | 0
Siemens NH-2-425 | Siemens NH-2-425 | 425 | [4800.0, 120.0, 7.0, 0.1, 0.004] | 0 | 0 | [850.0, 1500.0, 3050.0, 7500.0, 16500.0] | 0 | 0
Siemens NH-2-630 | Siemens NH-2-630 | 630 | [4800.0, 120.0, 7.0, 0.1, 0.004] | 0 | 0 | [1200.0, 2000.0, 4800.0, 12000.0, 26000.0] | 0 | 0

## dtypes
| element | column | dtype
0 | bus | name | object
1 | bus | vn_kv | float64
2 | bus | type | object
3 | bus | zone | object
4 | bus | in_service | bool
5 | load | name | object
6 | load | bus | uint32
7 | load | p_mw | float64
8 | load | q_mvar | float64
9 | load | const_z_percent | float64
10 | load | const_i_percent | float64
11 | load | sn_mva | float64
12 | load | scaling | float64
13 | load | in_service | bool
14 | load | type | object
15 | ext_grid | name | object
16 | ext_grid | bus | uint32
17 | ext_grid | vm_pu | float64
18 | ext_grid | va_degree | float64
19 | ext_grid | slack_weight | float64
20 | ext_grid | in_service | bool
21 | line | name | object
22 | line | std_type | object
23 | line | from_bus | uint32
24 | line | to_bus | uint32
25 | line | length_km | float64
26 | line | r_ohm_per_km | float64
27 | line | x_ohm_per_km | float64
28 | line | c_nf_per_km | float64
29 | line | g_us_per_km | float64
30 | line | max_i_ka | float64
31 | line | df | float64
32 | line | parallel | uint32
33 | line | type | object
34 | line | in_service | bool
35 | trafo | name | object
36 | trafo | std_type | object
37 | trafo | hv_bus | uint32
38 | trafo | lv_bus | uint32
39 | trafo | sn_mva | float64
40 | trafo | vn_hv_kv | float64
41 | trafo | vn_lv_kv | float64
42 | trafo | vk_percent | float64
43 | trafo | vkr_percent | float64
44 | trafo | pfe_kw | float64
45 | trafo | i0_percent | float64
46 | trafo | shift_degree | float64
47 | trafo | tap_side | object
48 | trafo | tap_neutral | int32
49 | trafo | tap_min | int32
50 | trafo | tap_max | int32
51 | trafo | tap_step_percent | float64
52 | trafo | tap_step_degree | float64
53 | trafo | tap_pos | int32
54 | trafo | tap_phase_shifter | bool
55 | trafo | parallel | uint32
56 | trafo | df | float64
57 | trafo | in_service | bool
58 | line_geodata | coords | object
59 | bus_geodata | x | float64
60 | bus_geodata | y | float64
61 | bus_geodata | coords | object

## parameters
| version | format_version | converged | OPF_converged | name | f_hz | sn_mva
0 | 2.14.6 | 2.14.0 | FALSE | FALSE |  | 50 | 1