## bus
| name | vn_kv | type | zone | in_service
0 | bus_LV_5745-1_0_4_node_0 | 0.4 | n |  | TRUE
1 | bus_LV_5745-1_0_4_node_1 | 0.4 | n |  | TRUE
2 | bus_LV_5745-1_0_4_node_3 | 0.4 | n |  | TRUE
3 | bus_LV_5745-1_0_4_node_4 | 0.4 | n |  | TRUE
4 | bus_LV_5745-1_0_4_node_5 | 0.4 | n |  | TRUE
5 | bus_LV_5745-1_0_4_node_7 | 0.4 | n |  | TRUE
6 | bus_LV_5745-1_0_4_node_22 | 0.4 | n |  | TRUE
7 | bus_LV_5745-1_0_4_node_26 | 0.4 | n |  | TRUE
8 | bus_LV_5745-1_0_4_node_18 | 0.4 | n |  | TRUE
9 | bus_LV_5745-1_0_4_node_8 | 0.4 | n |  | TRUE
10 | bus_LV_5745-1_0_4_node_9 | 0.4 | n |  | TRUE
11 | bus_LV_5745-1_0_4_node_10 | 0.4 | n |  | TRUE
12 | bus_LV_5745-1_0_4_node_11 | 0.4 | n |  | TRUE
13 | bus_LV_5745-1_0_4_node_12 | 0.4 | n |  | TRUE
14 | bus_LV_5745-1_0_4_node_13 | 0.4 | n |  | TRUE
15 | bus_LV_5745-1_0_4_node_14 | 0.4 | n |  | TRUE
16 | bus_LV_5745-1_0_4_node_15 | 0.4 | n |  | TRUE
17 | bus_LV_5745-1_0_4_node_16 | 0.4 | n |  | TRUE
18 | bus_LV_5745-1_0_4_node_27 | 0.4 | n |  | TRUE
19 | bus_LV_5745-1_0_4_node_28 | 0.4 | n |  | TRUE
20 | bus_LV_5745-1_0_4_node_152 | 0.4 | n |  | TRUE
21 | bus_LV_5745-1_0_4_node_149 | 0.4 | n |  | TRUE
22 | bus_LV_5745-1_0_4_node_31 | 0.4 | n |  | TRUE
23 | bus_LV_5745-1_0_4_node_29 | 0.4 | n |  | TRUE
24 | bus_LV_5745-1_0_4_node_187 | 0.4 | n |  | TRUE
25 | bus_LV_5745-1_0_4_node_147 | 0.4 | n |  | TRUE
26 | bus_LV_5745-1_0_4_node_17 | 0.4 | n |  | TRUE
27 | bus_LV_5745-1_0_4_node_20 | 0.4 | n |  | TRUE
28 | bus_LV_5745-1_0_4_node_21 | 0.4 | n |  | TRUE
29 | bus_LV_5745-1_0_4_node_24 | 0.4 | n |  | TRUE
30 | bus_LV_5745-1_0_4_node_25 | 0.4 | n |  | TRUE
31 | bus_LV_5745-1_0_4_node_23 | 0.4 | n |  | TRUE
32 | bus_LV_5745-1_0_4_node_43 | 0.4 | n |  | TRUE
33 | bus_LV_5745-1_0_4_node_48 | 0.4 | n |  | TRUE
34 | bus_LV_5745-1_0_4_node_145 | 0.4 | n |  | TRUE
35 | bus_LV_5745-1_0_4_node_40 | 0.4 | n |  | TRUE
36 | bus_LV_5745-1_0_4_node_192 | 0.4 | n |  | TRUE
37 | bus_LV_5745-1_0_4_node_46 | 0.4 | n |  | TRUE
38 | bus_LV_5745-1_0_4_node_140 | 0.4 | n |  | TRUE
39 | bus_LV_5745-1_0_4_node_30 | 0.4 | n |  | TRUE
40 | bus_LV_5745-1_0_4_node_39 | 0.4 | n |  | TRUE
41 | bus_LV_5745-1_0_4_node_41 | 0.4 | n |  | TRUE
42 | bus_LV_5745-1_0_4_node_42 | 0.4 | n |  | TRUE
43 | bus_LV_5745-1_0_4_node_44 | 0.4 | n |  | TRUE
44 | bus_LV_5745-1_0_4_node_45 | 0.4 | n |  | TRUE
45 | bus_LV_5745-1_0_4_node_47 | 0.4 | n |  | TRUE
46 | bus_LV_5745-1_0_4_node_162 | 0.4 | n |  | TRUE
47 | bus_LV_5745-1_0_4_node_181 | 0.4 | n |  | TRUE
48 | bus_LV_5745-1_0_4_node_161 | 0.4 | n |  | TRUE
49 | bus_LV_5745-1_0_4_node_110 | 0.4 | n |  | TRUE
50 | bus_LV_5745-1_0_4_node_111 | 0.4 | n |  | TRUE
51 | bus_LV_5745-1_0_4_node_130 | 0.4 | n |  | TRUE
52 | bus_LV_5745-1_0_4_node_131 | 0.4 | n |  | TRUE
53 | bus_LV_5745-1_0_4_node_132 | 0.4 | n |  | TRUE
54 | bus_LV_5745-1_0_4_node_133 | 0.4 | n |  | TRUE
55 | bus_LV_5745-1_0_4_node_134 | 0.4 | n |  | TRUE
56 | bus_LV_5745-1_0_4_node_203 | 0.4 | n |  | TRUE
57 | bus_LV_5745-1_0_4_node_166 | 0.4 | n |  | TRUE
58 | bus_LV_5745-1_0_4_node_163 | 0.4 | n |  | TRUE
59 | bus_LV_5745-1_0_4_node_205 | 0.4 | n |  | TRUE
60 | bus_LV_5745-1_0_4_node_180 | 0.4 | n |  | TRUE
61 | bus_LV_5745-1_0_4_node_168 | 0.4 | n |  | TRUE
62 | bus_LV_5745-1_0_4_node_169 | 0.4 | n |  | TRUE
63 | bus_LV_5745-1_0_4_node_164 | 0.4 | n |  | TRUE
64 | bus_LV_5745-1_0_4_node_206 | 0.4 | n |  | TRUE
65 | bus_LV_5745-1_0_4_node_135 | 0.4 | n |  | TRUE
66 | bus_LV_5745-1_0_4_node_137 | 0.4 | n |  | TRUE
67 | bus_LV_5745-1_0_4_node_136 | 0.4 | n |  | TRUE
68 | bus_LV_5745-1_0_4_node_138 | 0.4 | n |  | TRUE
69 | bus_LV_5745-1_0_4_node_139 | 0.4 | n |  | TRUE
70 | bus_LV_5745-1_0_4_node_141 | 0.4 | n |  | TRUE
71 | bus_LV_5745-1_0_4_node_142 | 0.4 | n |  | TRUE
72 | bus_LV_5745-1_0_4_node_143 | 0.4 | n |  | TRUE
73 | bus_LV_5745-1_0_4_node_144 | 0.4 | n |  | TRUE
74 | bus_LV_5745-1_0_4_node_146 | 0.4 | n |  | TRUE
75 | bus_LV_5745-1_0_4_node_204 | 0.4 | n |  | TRUE
76 | bus_LV_5745-1_0_4_node_207 | 0.4 | n |  | TRUE
77 | bus_LV_5745-1_0_4_node_186 | 0.4 | n |  | TRUE
78 | bus_LV_5745-1_0_4_node_193 | 0.4 | n |  | TRUE
79 | bus_LV_5745-1_0_4_node_194 | 0.4 | n |  | TRUE
80 | bus_LV_5745-1_0_4_node_208 | 0.4 | n |  | TRUE
81 | bus_LV_5745-1_0_4_node_148 | 0.4 | n |  | TRUE
82 | bus_LV_5745-1_0_4_node_150 | 0.4 | n |  | TRUE
83 | bus_LV_5745-1_0_4_node_151 | 0.4 | n |  | TRUE
84 | bus_LV_5745-1_0_4_node_173 | 0.4 | n |  | TRUE
85 | bus_LV_5745-1_0_4_node_184 | 0.4 | n |  | TRUE
86 | bus_LV_5745-1_0_4_node_172 | 0.4 | n |  | TRUE
87 | bus_LV_5745-1_0_4_node_158 | 0.4 | n |  | TRUE
88 | bus_LV_5745-1_0_4_node_159 | 0.4 | n |  | TRUE
89 | bus_LV_5745-1_0_4_node_160 | 0.4 | n |  | TRUE
90 | bus_LV_5745-1_0_4_node_165 | 0.4 | n |  | TRUE
91 | bus_LV_5745-1_0_4_node_167 | 0.4 | n |  | TRUE
92 | bus_LV_5745-1_0_4_node_170 | 0.4 | n |  | TRUE
93 | bus_LV_5745-1_0_4_node_197 | 0.4 | n |  | TRUE
94 | bus_LV_5745-1_0_4_node_191 | 0.4 | n |  | TRUE
95 | bus_LV_5745-1_0_4_node_171 | 0.4 | n |  | TRUE
96 | bus_LV_5745-1_0_4_node_196 | 0.4 | n |  | TRUE
97 | bus_LV_5745-1_0_4_node_190 | 0.4 | n |  | TRUE
98 | bus_LV_5745-1_0_4_node_174 | 0.4 | n |  | TRUE
99 | bus_LV_5745-1_0_4_node_195 | 0.4 | n |  | TRUE
100 | bus_LV_5745-1_0_4_node_182 | 0.4 | n |  | TRUE
101 | bus_LV_5745-1_0_4_node_175 | 0.4 | n |  | TRUE
102 | bus_LV_5745-1_0_4_node_176 | 0.4 | n |  | TRUE
103 | bus_LV_5745-1_0_4_node_178 | 0.4 | n |  | TRUE
104 | bus_LV_5745-1_0_4_node_183 | 0.4 | n |  | TRUE
105 | bus_LV_5745-1_0_4_node_199 | 0.4 | n |  | TRUE
106 | bus_LV_5745-1_0_4_node_209 | 0.4 | n |  | TRUE
107 | bus_LV_5745-1_0_4_node_198 | 0.4 | n |  | TRUE
108 | bus_MV_318_0_node_0 | 20 | n |  | TRUE

## load
| name | bus | p_mw | q_mvar | const_z_percent | const_i_percent | sn_mva | scaling | in_service | type
0 | LV_5745-1_0_4_load_0 | 0 | 0.0070702 | 0.001772 | 0 | 0 |  | 1 | TRUE | wye
1 | LV_5745-1_0_4_load_1 | 1 | 0.0024123 | 0.00060458 | 0 | 0 |  | 1 | TRUE | wye
2 | LV_5745-1_0_4_load_4 | 3 | 0.0036178 | 0.00090669 | 0 | 0 |  | 1 | TRUE | wye
3 | LV_5745-1_0_4_load_5 | 4 | 0.0022837 | 0.00057234 | 0 | 0 |  | 1 | TRUE | wye
4 | LV_5745-1_0_4_load_26 | 7 | 0.0015681 | 0.00039299 | 0 | 0 |  | 1 | TRUE | wye
5 | LV_5745-1_0_4_load_8 | 9 | 0.00090622 | 0.00022712 | 0 | 0 |  | 1 | TRUE | wye
6 | LV_5745-1_0_4_load_9 | 10 | 0.0010981 | 0.00027522 | 0 | 0 |  | 1 | TRUE | wye
7 | LV_5745-1_0_4_load_13 | 14 | 0.0010981 | 0.00027522 | 0 | 0 |  | 1 | TRUE | wye
8 | LV_5745-1_0_4_load_14 | 15 | 0.0017972 | 0.00045043 | 0 | 0 |  | 1 | TRUE | wye
9 | LV_5745-1_0_4_load_15 | 16 | 0.0012847 | 0.00032196 | 0 | 0 |  | 1 | TRUE | wye
10 | LV_5745-1_0_4_load_27 | 18 | 0.004717 | 0.0011822 | 0 | 0 |  | 1 | TRUE | wye
11 | LV_5745-1_0_4_load_28 | 19 | 0.0020404 | 0.00051136 | 0 | 0 |  | 1 | TRUE | wye
12 | LV_5745-1_0_4_load_152 | 20 | 0.0020401 | 0.0005113 | 0 | 0 |  | 1 | TRUE | wye
13 | LV_5745-1_0_4_load_149 | 21 | 0.0053478 | 0.0013403 | 0 | 0 |  | 1 | TRUE | wye
14 | LV_5745-1_0_4_load_29 | 23 | 0.0044037 | 0.0011037 | 0 | 0 |  | 1 | TRUE | wye
15 | LV_5745-1_0_4_load_147 | 25 | 0.0015505 | 0.0003886 | 0 | 0 |  | 1 | TRUE | wye
16 | LV_5745-1_0_4_load_17 | 26 | 0.0043301 | 0.0010852 | 0 | 0 |  | 1 | TRUE | wye
17 | LV_5745-1_0_4_load_21 | 28 | 0.00092522 | 0.00023188 | 0 | 0 |  | 1 | TRUE | wye
18 | LV_5745-1_0_4_load_24 | 29 | 0.0011963 | 0.00029983 | 0 | 0 |  | 1 | TRUE | wye
19 | LV_5745-1_0_4_load_25 | 30 | 0.0005448 | 0.00013654 | 0 | 0 |  | 1 | TRUE | wye
20 | LV_5745-1_0_4_load_23 | 31 | 0.0012752 | 0.00031961 | 0 | 0 |  | 1 | TRUE | wye
21 | LV_5745-1_0_4_load_43 | 32 | 0.029047 | 0.0072798 | 0 | 0 |  | 1 | TRUE | wye
22 | LV_5745-1_0_4_load_48 | 33 | 0.0061752 | 0.0015477 | 0 | 0 |  | 1 | TRUE | wye
23 | LV_5745-1_0_4_load_46 | 37 | 0.00045465 | 0.00011395 | 0 | 0 |  | 1 | TRUE | wye
24 | LV_5745-1_0_4_load_30 | 39 | 0.0034312 | 0.00085993 | 0 | 0 |  | 1 | TRUE | wye
25 | LV_5745-1_0_4_load_39 | 40 | 0.019992 | 0.0050104 | 0 | 0 |  | 1 | TRUE | wye
26 | LV_5745-1_0_4_load_45 | 44 | 0.0087217 | 0.0021859 | 0 | 0 |  | 1 | TRUE | wye
27 | LV_5745-1_0_4_load_47 | 45 | 0.018974 | 0.0047552 | 0 | 0 |  | 1 | TRUE | wye
28 | LV_5745-1_0_4_load_181 | 47 | 0.0076815 | 0.0019252 | 0 | 0 |  | 1 | TRUE | wye
29 | LV_5745-1_0_4_load_161 | 48 | 0.0088869 | 0.0022273 | 0 | 0 |  | 1 | TRUE | wye
30 | LV_5745-1_0_4_load_110 | 49 | 0.0049234 | 0.0012339 | 0 | 0 |  | 1 | TRUE | wye
31 | LV_5745-1_0_4_load_111 | 50 | 0.0075681 | 0.0018967 | 0 | 0 |  | 1 | TRUE | wye
32 | LV_5745-1_0_4_load_130 | 51 | 0.0027462 | 0.00068825 | 0 | 0 |  | 1 | TRUE | wye
33 | LV_5745-1_0_4_load_132 | 53 | 0.0077717 | 0.0019478 | 0 | 0 |  | 1 | TRUE | wye
34 | LV_5745-1_0_4_load_134 | 55 | 0.026616 | 0.0066707 | 0 | 0 |  | 1 | TRUE | wye
35 | LV_5745-1_0_4_load_203 | 56 | 0.0077742 | 0.0019484 | 0 | 0 |  | 1 | TRUE | wye
36 | LV_5745-1_0_4_load_163 | 58 | 0.0012176 | 0.00030516 | 0 | 0 |  | 1 | TRUE | wye
37 | LV_5745-1_0_4_load_205 | 59 | 0.023731 | 0.0059474 | 0 | 0 |  | 1 | TRUE | wye
38 | LV_5745-1_0_4_load_180 | 60 | 0.0065703 | 0.0016467 | 0 | 0 |  | 1 | TRUE | wye
39 | LV_5745-1_0_4_load_168 | 61 | 0.00549 | 0.0013759 | 0 | 0 |  | 1 | TRUE | wye
40 | LV_5745-1_0_4_load_169 | 62 | 0.0086364 | 0.0021645 | 0 | 0 |  | 1 | TRUE | wye
41 | LV_5745-1_0_4_load_164 | 63 | 0.0012325 | 0.00030888 | 0 | 0 |  | 1 | TRUE | wye
42 | LV_5745-1_0_4_load_206 | 64 | 0.048465 | 0.012146 | 0 | 0 |  | 1 | TRUE | wye
43 | LV_5745-1_0_4_load_135 | 65 | 0.002607 | 0.00065337 | 0 | 0 |  | 1 | TRUE | wye
44 | LV_5745-1_0_4_load_136 | 67 | 0.0027392 | 0.00068652 | 0 | 0 |  | 1 | TRUE | wye
45 | LV_5745-1_0_4_load_141 | 70 | 0.0016057 | 0.00040243 | 0 | 0 |  | 1 | TRUE | wye
46 | LV_5745-1_0_4_load_142 | 71 | 0.0028215 | 0.00070714 | 0 | 0 |  | 1 | TRUE | wye
47 | LV_5745-1_0_4_load_143 | 72 | 0.00076665 | 0.00019214 | 0 | 0 |  | 1 | TRUE | wye
48 | LV_5745-1_0_4_load_144 | 73 | 0.0011545 | 0.00028934 | 0 | 0 |  | 1 | TRUE | wye
49 | LV_5745-1_0_4_load_146 | 74 | 0.0038939 | 0.0009759 | 0 | 0 |  | 1 | TRUE | wye
50 | LV_5745-1_0_4_load_204 | 75 | 0.0094037 | 0.0023568 | 0 | 0 |  | 1 | TRUE | wye
51 | LV_5745-1_0_4_load_207 | 76 | 0.00072773 | 0.00018239 | 0 | 0 |  | 1 | TRUE | wye
52 | LV_5745-1_0_4_load_186 | 77 | 0.0022615 | 0.00056678 | 0 | 0 |  | 1 | TRUE | wye
53 | LV_5745-1_0_4_load_194 | 79 | 0.0016971 | 0.00042533 | 0 | 0 |  | 1 | TRUE | wye
54 | LV_5745-1_0_4_load_208 | 80 | 0.0029057 | 0.00072823 | 0 | 0 |  | 1 | TRUE | wye
55 | LV_5745-1_0_4_load_148 | 81 | 0.0022036 | 0.00055228 | 0 | 0 |  | 1 | TRUE | wye
56 | LV_5745-1_0_4_load_150 | 82 | 0.00193 | 0.00048371 | 0 | 0 |  | 1 | TRUE | wye
57 | LV_5745-1_0_4_load_151 | 83 | 0.0044397 | 0.0011127 | 0 | 0 |  | 1 | TRUE | wye
58 | LV_5745-1_0_4_load_184 | 85 | 0.00090292 | 0.00022629 | 0 | 0 |  | 1 | TRUE | wye
59 | LV_5745-1_0_4_load_158 | 87 | 0.0036189 | 0.00090698 | 0 | 0 |  | 1 | TRUE | wye
60 | LV_5745-1_0_4_load_159 | 88 | 0.0017684 | 0.0004432 | 0 | 0 |  | 1 | TRUE | wye
61 | LV_5745-1_0_4_load_160 | 89 | 0.0037144 | 0.00093091 | 0 | 0 |  | 1 | TRUE | wye
62 | LV_5745-1_0_4_load_165 | 90 | 0.0010765 | 0.00026979 | 0 | 0 |  | 1 | TRUE | wye
63 | LV_5745-1_0_4_load_167 | 91 | 0.0020528 | 0.00051447 | 0 | 0 |  | 1 | TRUE | wye
64 | LV_5745-1_0_4_load_170 | 92 | 0.0020787 | 0.00052098 | 0 | 0 |  | 1 | TRUE | wye
65 | LV_5745-1_0_4_load_171 | 95 | 0.0084676 | 0.0021222 | 0 | 0 |  | 1 | TRUE | wye
66 | LV_5745-1_0_4_load_196 | 96 | 0.0019125 | 0.00047931 | 0 | 0 |  | 1 | TRUE | wye
67 | LV_5745-1_0_4_load_190 | 97 | 0.0009 | 0.00022556 | 0 | 0 |  | 1 | TRUE | wye
68 | LV_5745-1_0_4_load_195 | 99 | 0.0013744 | 0.00034445 | 0 | 0 |  | 1 | TRUE | wye
69 | LV_5745-1_0_4_load_182 | 100 | 0.0006514 | 0.00016326 | 0 | 0 |  | 1 | TRUE | wye
70 | LV_5745-1_0_4_load_175 | 101 | 0.015148 | 0.0037963 | 0 | 0 |  | 1 | TRUE | wye
71 | LV_5745-1_0_4_load_176 | 102 | 0.0023276 | 0.00058335 | 0 | 0 |  | 1 | TRUE | wye
72 | LV_5745-1_0_4_load_178 | 103 | 0.0094528 | 0.0023691 | 0 | 0 |  | 1 | TRUE | wye
73 | LV_5745-1_0_4_load_183 | 104 | 0.0014962 | 0.00037499 | 0 | 0 |  | 1 | TRUE | wye
74 | LV_5745-1_0_4_load_199 | 105 | 0.0018855 | 0.00047255 | 0 | 0 |  | 1 | TRUE | wye
75 | LV_5745-1_0_4_load_209 | 106 | 0.00094607 | 0.00023711 | 0 | 0 |  | 1 | TRUE | wye
76 | LV_5745-1_0_4_load_198 | 107 | 0.0010126 | 0.00025379 | 0 | 0 |  | 1 | TRUE | wye

## ext_grid
| name | bus | vm_pu | va_degree | slack_weight | in_service
0 |  | 96 | 1 | 0 | 1 | TRUE

## line
| name | std_type | from_bus | to_bus | length_km | r_ohm_per_km | x_ohm_per_km | c_nf_per_km | g_us_per_km | max_i_ka | df | parallel | type | in_service
0 | LV_5745-1_0_4_line_0 |  | 0 | 1 | 0.028499 | 0.125 | 0.08 | 261 | 0 | 0.364 | 1 | 1 | cs | TRUE
1 | LV_5745-1_0_4_line_1 |  | 1 | 2 | 0.032196 | 0.125 | 0.08 | 261 | 0 | 0.364 | 1 | 1 | cs | TRUE
2 | LV_5745-1_0_4_line_2 |  | 2 | 3 | 0.030021 | 0.125 | 0.08 | 261 | 0 | 0.364 | 1 | 1 | cs | TRUE
3 | LV_5745-1_0_4_line_3 |  | 2 | 4 | 0.044399 | 0.125 | 0.08 | 261 | 0 | 0.364 | 1 | 1 | cs | TRUE
4 | LV_5745-1_0_4_line_4 |  | 4 | 5 | 0.010759 | 0.125 | 0.08 | 261 | 0 | 0.364 | 1 | 1 | cs | TRUE
5 | LV_5745-1_0_4_line_5 |  | 5 | 6 | 0.033354 | 0.125 | 0.08 | 261 | 0 | 0.364 | 1 | 1 | cs | TRUE
6 | LV_5745-1_0_4_line_6 |  | 6 | 7 | 0.009286 | 0.125 | 0.08 | 261 | 0 | 0.364 | 1 | 1 | cs | TRUE
7 | LV_5745-1_0_4_line_7 |  | 6 | 8 | 0.011203 | 0.125 | 0.08 | 261 | 0 | 0.364 | 1 | 1 | cs | TRUE
8 | LV_5745-1_0_4_line_8 |  | 8 | 27 | 0.004018 | 0.125 | 0.08 | 261 | 0 | 0.364 | 1 | 1 | cs | TRUE
9 | LV_5745-1_0_4_line_9 |  | 8 | 28 | 0.017588 | 0.125 | 0.08 | 261 | 0 | 0.364 | 1 | 1 | cs | TRUE
10 | LV_5745-1_0_4_line_10 |  | 8 | 26 | 0.082373 | 0.125 | 0.08 | 261 | 0 | 0.364 | 1 | 1 | cs | TRUE
11 | LV_5745-1_0_4_line_11 |  | 9 | 10 | 0.029763 | 0.125 | 0.08 | 261 | 0 | 0.364 | 1 | 1 | cs | TRUE
12 | LV_5745-1_0_4_line_12 |  | 9 | 11 | 0.021389 | 0.125 | 0.08 | 261 | 0 | 0.364 | 1 | 1 | cs | TRUE
13 | LV_5745-1_0_4_line_13 |  | 10 | 12 | 0.027365 | 0.125 | 0.08 | 261 | 0 | 0.364 | 1 | 1 | cs | TRUE
14 | LV_5745-1_0_4_line_14 |  | 11 | 13 | 0.083948 | 0.125 | 0.08 | 261 | 0 | 0.364 | 1 | 1 | cs | TRUE
15 | LV_5745-1_0_4_line_15 |  | 12 | 14 | 0.01677 | 0.125 | 0.08 | 261 | 0 | 0.364 | 1 | 1 | cs | TRUE
16 | LV_5745-1_0_4_line_16 |  | 12 | 15 | 0.04574 | 0.125 | 0.08 | 261 | 0 | 0.364 | 1 | 1 | cs | TRUE
17 | LV_5745-1_0_4_line_17 |  | 13 | 16 | 0.014023 | 0.125 | 0.08 | 261 | 0 | 0.364 | 1 | 1 | cs | TRUE
18 | LV_5745-1_0_4_line_18 |  | 13 | 17 | 0.015119 | 0.125 | 0.08 | 261 | 0 | 0.364 | 1 | 1 | cs | TRUE
19 | LV_5745-1_0_4_line_19 |  | 15 | 18 | 0.032847 | 0.125 | 0.08 | 261 | 0 | 0.364 | 1 | 1 | cs | TRUE
20 | LV_5745-1_0_4_line_20 |  | 16 | 19 | 0.012663 | 0.125 | 0.08 | 261 | 0 | 0.364 | 1 | 1 | cs | TRUE
21 | LV_5745-1_0_4_line_21 |  | 17 | 20 | 0.024315 | 0.125 | 0.08 | 261 | 0 | 0.364 | 1 | 1 | cs | TRUE
22 | LV_5745-1_0_4_line_22 |  | 17 | 21 | 0.032101 | 0.125 | 0.08 | 261 | 0 | 0.364 | 1 | 1 | cs | TRUE
23 | LV_5745-1_0_4_line_23 |  | 18 | 22 | 0.011673 | 0.125 | 0.08 | 261 | 0 | 0.364 | 1 | 1 | cs | TRUE
24 | LV_5745-1_0_4_line_24 |  | 19 | 23 | 0.013388 | 0.125 | 0.08 | 261 | 0 | 0.364 | 1 | 1 | cs | TRUE
25 | LV_5745-1_0_4_line_25 |  | 20 | 24 | 0.021758 | 0.125 | 0.08 | 261 | 0 | 0.364 | 1 | 1 | cs | TRUE
26 | LV_5745-1_0_4_line_26 |  | 21 | 25 | 0.0060217 | 0.125 | 0.08 | 261 | 0 | 0.364 | 1 | 1 | cs | TRUE
27 | LV_5745-1_0_4_line_27 |  | 22 | 39 | 0.022722 | 0.125 | 0.08 | 261 | 0 | 0.364 | 1 | 1 | cs | TRUE
28 | LV_5745-1_0_4_line_28 |  | 24 | 77 | 0.02841 | 0.125 | 0.08 | 261 | 0 | 0.364 | 1 | 1 | cs | TRUE
29 | LV_5745-1_0_4_line_29 |  | 24 | 71 | 0.011252 | 0.125 | 0.08 | 261 | 0 | 0.364 | 1 | 1 | cs | TRUE
30 | LV_5745-1_0_4_line_30 |  | 25 | 81 | 0.0066741 | 0.125 | 0.08 | 261 | 0 | 0.364 | 1 | 1 | cs | TRUE
31 | LV_5745-1_0_4_line_31 |  | 27 | 29 | 0.024411 | 0.125 | 0.08 | 261 | 0 | 0.364 | 1 | 1 | cs | TRUE
32 | LV_5745-1_0_4_line_32 |  | 28 | 30 | 0.01387 | 0.125 | 0.08 | 261 | 0 | 0.364 | 1 | 1 | cs | TRUE
33 | LV_5745-1_0_4_line_33 |  | 29 | 33 | 0.024921 | 0.125 | 0.08 | 261 | 0 | 0.364 | 1 | 1 | cs | TRUE
34 | LV_5745-1_0_4_line_34 |  | 30 | 34 | 0.019993 | 0.125 | 0.08 | 261 | 0 | 0.364 | 1 | 1 | cs | TRUE
35 | LV_5745-1_0_4_line_35 |  | 31 | 32 | 0.033925 | 0.125 | 0.08 | 261 | 0 | 0.364 | 1 | 1 | cs | TRUE
36 | LV_5745-1_0_4_line_36 |  | 32 | 35 | 0.007772 | 0.125 | 0.08 | 261 | 0 | 0.364 | 1 | 1 | cs | TRUE
37 | LV_5745-1_0_4_line_37 |  | 34 | 36 | 0.015838 | 0.125 | 0.08 | 261 | 0 | 0.364 | 1 | 2 | cs | TRUE
38 | LV_5745-1_0_4_line_38 |  | 34 | 37 | 0.017806 | 0.125 | 0.08 | 261 | 0 | 0.364 | 1 | 1 | cs | TRUE
39 | LV_5745-1_0_4_line_39 |  | 34 | 38 | 0.06064 | 0.125 | 0.08 | 261 | 0 | 0.364 | 1 | 1 | cs | TRUE
40 | LV_5745-1_0_4_line_40 |  | 35 | 42 | 0.039655 | 0.125 | 0.08 | 261 | 0 | 0.364 | 1 | 1 | cs | TRUE
41 | LV_5745-1_0_4_line_41 |  | 35 | 40 | 0.0048316 | 0.125 | 0.08 | 261 | 0 | 0.364 | 1 | 1 | cs | TRUE
42 | LV_5745-1_0_4_line_42 |  | 36 | 78 | 0.009466 | 0.125 | 0.08 | 261 | 0 | 0.364 | 1 | 3 | cs | TRUE
43 | LV_5745-1_0_4_line_43 |  | 36 | 79 | 0.032751 | 0.125 | 0.08 | 261 | 0 | 0.364 | 1 | 1 | cs | TRUE
44 | LV_5745-1_0_4_line_44 |  | 37 | 42 | 0.0331 | 0.125 | 0.08 | 261 | 0 | 0.364 | 1 | 1 | cs | TRUE
45 | LV_5745-1_0_4_line_45 |  | 38 | 74 | 0.020964 | 0.125 | 0.08 | 261 | 0 | 0.364 | 1 | 1 | cs | TRUE
46 | LV_5745-1_0_4_line_46 |  | 38 | 66 | 0.013013 | 0.125 | 0.08 | 261 | 0 | 0.364 | 1 | 1 | cs | TRUE
47 | LV_5745-1_0_4_line_47 |  | 40 | 41 | 0.0096261 | 0.125 | 0.08 | 261 | 0 | 0.364 | 1 | 1 | cs | TRUE
48 | LV_5745-1_0_4_line_48 |  | 41 | 43 | 0.036731 | 0.125 | 0.08 | 261 | 0 | 0.364 | 1 | 1 | cs | TRUE
49 | LV_5745-1_0_4_line_49 |  | 42 | 44 | 0.029689 | 0.125 | 0.08 | 261 | 0 | 0.364 | 1 | 1 | cs | TRUE
50 | LV_5745-1_0_4_line_50 |  | 43 | 45 | 0.025145 | 0.125 | 0.08 | 261 | 0 | 0.364 | 1 | 1 | cs | TRUE
51 | LV_5745-1_0_4_line_51 |  | 44 | 46 | 0.0091151 | 0.125 | 0.08 | 261 | 0 | 0.364 | 1 | 1 | cs | TRUE
52 | LV_5745-1_0_4_line_52 |  | 46 | 47 | 0.033281 | 0.125 | 0.08 | 261 | 0 | 0.364 | 1 | 1 | cs | TRUE
53 | LV_5745-1_0_4_line_53 |  | 46 | 48 | 0.0090496 | 0.125 | 0.08 | 261 | 0 | 0.364 | 1 | 1 | cs | TRUE
54 | LV_5745-1_0_4_line_54 |  | 48 | 88 | 0.009261 | 0.125 | 0.08 | 261 | 0 | 0.364 | 1 | 1 | cs | TRUE
55 | LV_5745-1_0_4_line_55 |  | 49 | 50 | 0.0068981 | 0.125 | 0.08 | 261 | 0 | 0.364 | 1 | 1 | cs | TRUE
56 | LV_5745-1_0_4_line_56 |  | 50 | 51 | 0.0062815 | 0.125 | 0.08 | 261 | 0 | 0.364 | 1 | 1 | cs | TRUE
57 | LV_5745-1_0_4_line_57 |  | 51 | 52 | 0.021396 | 0.125 | 0.08 | 261 | 0 | 0.364 | 1 | 1 | cs | TRUE
58 | LV_5745-1_0_4_line_58 |  | 52 | 53 | 0.02635 | 0.125 | 0.08 | 261 | 0 | 0.364 | 1 | 1 | cs | TRUE
59 | LV_5745-1_0_4_line_59 |  | 52 | 54 | 0.035561 | 0.125 | 0.08 | 261 | 0 | 0.364 | 1 | 2 | cs | TRUE
60 | LV_5745-1_0_4_line_60 |  | 52 | 55 | 0.025436 | 0.125 | 0.08 | 261 | 0 | 0.364 | 1 | 1 | cs | TRUE
61 | LV_5745-1_0_4_line_61 |  | 53 | 56 | 0.016871 | 0.125 | 0.08 | 261 | 0 | 0.364 | 1 | 1 | cs | TRUE
62 | LV_5745-1_0_4_line_62 |  | 54 | 57 | 0.045236 | 0.125 | 0.08 | 261 | 0 | 0.364 | 1 | 3 | cs | TRUE
63 | LV_5745-1_0_4_line_63 |  | 54 | 58 | 0.019621 | 0.125 | 0.08 | 261 | 0 | 0.364 | 1 | 1 | cs | TRUE
64 | LV_5745-1_0_4_line_64 |  | 55 | 59 | 0.0073795 | 0.125 | 0.08 | 261 | 0 | 0.364 | 1 | 1 | cs | TRUE
65 | LV_5745-1_0_4_line_65 |  | 56 | 60 | 0.02115 | 0.125 | 0.08 | 261 | 0 | 0.364 | 1 | 1 | cs | TRUE
66 | LV_5745-1_0_4_line_66 |  | 57 | 61 | 0.045258 | 0.125 | 0.08 | 261 | 0 | 0.364 | 1 | 3 | cs | TRUE
67 | LV_5745-1_0_4_line_67 |  | 57 | 62 | 0.03285 | 0.125 | 0.08 | 261 | 0 | 0.364 | 1 | 1 | cs | TRUE
68 | LV_5745-1_0_4_line_68 |  | 58 | 63 | 0.01178 | 0.125 | 0.08 | 261 | 0 | 0.364 | 1 | 1 | cs | TRUE
69 | LV_5745-1_0_4_line_69 |  | 59 | 64 | 0.019637 | 0.125 | 0.08 | 261 | 0 | 0.364 | 1 | 1 | cs | TRUE
70 | LV_5745-1_0_4_line_70 |  | 60 | 103 | 0.014325 | 0.125 | 0.08 | 261 | 0 | 0.364 | 1 | 1 | cs | TRUE
71 | LV_5745-1_0_4_line_71 |  | 61 | 93 | 0.045215 | 0.125 | 0.08 | 261 | 0 | 0.364 | 1 | 3 | cs | TRUE
72 | LV_5745-1_0_4_line_72 |  | 62 | 94 | 0.0037064 | 0.125 | 0.08 | 261 | 0 | 0.364 | 1 | 1 | cs | TRUE
73 | LV_5745-1_0_4_line_73 |  | 63 | 90 | 0.007031 | 0.125 | 0.08 | 261 | 0 | 0.364 | 1 | 1 | cs | TRUE
74 | LV_5745-1_0_4_line_74 |  | 65 | 66 | 0.010334 | 0.125 | 0.08 | 261 | 0 | 0.364 | 1 | 1 | cs | TRUE
75 | LV_5745-1_0_4_line_75 |  | 66 | 69 | 0.023068 | 0.125 | 0.08 | 261 | 0 | 0.364 | 1 | 1 | cs | TRUE
76 | LV_5745-1_0_4_line_76 |  | 67 | 68 | 0.015719 | 0.125 | 0.08 | 261 | 0 | 0.364 | 1 | 1 | cs | TRUE
77 | LV_5745-1_0_4_line_77 |  | 68 | 70 | 0.027012 | 0.125 | 0.08 | 261 | 0 | 0.364 | 1 | 1 | cs | TRUE
78 | LV_5745-1_0_4_line_78 |  | 68 | 71 | 0.011098 | 0.125 | 0.08 | 261 | 0 | 0.364 | 1 | 1 | cs | TRUE
79 | LV_5745-1_0_4_line_79 |  | 69 | 72 | 0.01219 | 0.125 | 0.08 | 261 | 0 | 0.364 | 1 | 1 | cs | TRUE
80 | LV_5745-1_0_4_line_80 |  | 69 | 73 | 0.018946 | 0.125 | 0.08 | 261 | 0 | 0.364 | 1 | 1 | cs | TRUE
81 | LV_5745-1_0_4_line_81 |  | 73 | 75 | 0.006948 | 0.125 | 0.08 | 261 | 0 | 0.364 | 1 | 1 | cs | TRUE
82 | LV_5745-1_0_4_line_82 |  | 74 | 76 | 0.018525 | 0.125 | 0.08 | 261 | 0 | 0.364 | 1 | 1 | cs | TRUE
83 | LV_5745-1_0_4_line_83 |  | 76 | 80 | 0.031941 | 0.125 | 0.08 | 261 | 0 | 0.364 | 1 | 1 | cs | TRUE
84 | LV_5745-1_0_4_line_84 |  | 78 | 105 | 0.034954 | 0.125 | 0.08 | 261 | 0 | 0.364 | 1 | 1 | cs | TRUE
85 | LV_5745-1_0_4_line_85 |  | 78 | 93 | 0.021858 | 0.125 | 0.08 | 261 | 0 | 0.364 | 1 | 3 | cs | TRUE
86 | LV_5745-1_0_4_line_86 |  | 81 | 82 | 0.010607 | 0.125 | 0.08 | 261 | 0 | 0.364 | 1 | 1 | cs | TRUE
87 | LV_5745-1_0_4_line_87 |  | 82 | 83 | 0.0057203 | 0.125 | 0.08 | 261 | 0 | 0.364 | 1 | 1 | cs | TRUE
88 | LV_5745-1_0_4_line_88 |  | 83 | 84 | 0.02131 | 0.125 | 0.08 | 261 | 0 | 0.364 | 1 | 1 | cs | TRUE
89 | LV_5745-1_0_4_line_89 |  | 84 | 85 | 0.013687 | 0.125 | 0.08 | 261 | 0 | 0.364 | 1 | 1 | cs | TRUE
90 | LV_5745-1_0_4_line_90 |  | 84 | 86 | 0.03293 | 0.125 | 0.08 | 261 | 0 | 0.364 | 1 | 1 | cs | TRUE
91 | LV_5745-1_0_4_line_91 |  | 85 | 100 | 0.0097925 | 0.125 | 0.08 | 261 | 0 | 0.364 | 1 | 1 | cs | TRUE
92 | LV_5745-1_0_4_line_92 |  | 86 | 98 | 0.013173 | 0.125 | 0.08 | 261 | 0 | 0.364 | 1 | 1 | cs | TRUE
93 | LV_5745-1_0_4_line_93 |  | 86 | 95 | 0.01778 | 0.125 | 0.08 | 261 | 0 | 0.364 | 1 | 1 | cs | TRUE
94 | LV_5745-1_0_4_line_94 |  | 87 | 88 | 0.0044602 | 0.125 | 0.08 | 261 | 0 | 0.364 | 1 | 1 | cs | TRUE
95 | LV_5745-1_0_4_line_95 |  | 87 | 89 | 0.012749 | 0.125 | 0.08 | 261 | 0 | 0.364 | 1 | 1 | cs | TRUE
96 | LV_5745-1_0_4_line_96 |  | 90 | 91 | 0.021799 | 0.125 | 0.08 | 261 | 0 | 0.364 | 1 | 1 | cs | TRUE
97 | LV_5745-1_0_4_line_97 |  | 91 | 92 | 0.035369 | 0.125 | 0.08 | 261 | 0 | 0.364 | 1 | 1 | cs | TRUE
98 | LV_5745-1_0_4_line_98 |  | 92 | 95 | 0.012389 | 0.125 | 0.08 | 261 | 0 | 0.364 | 1 | 1 | cs | TRUE
99 | LV_5745-1_0_4_line_99 |  | 93 | 96 | 0.037329 | 0.125 | 0.08 | 261 | 0 | 0.364 | 1 | 3 | cs | TRUE
100 | LV_5745-1_0_4_line_100 |  | 94 | 97 | 0.018275 | 0.125 | 0.08 | 261 | 0 | 0.364 | 1 | 1 | cs | TRUE
101 | LV_5745-1_0_4_line_101 |  | 96 | 107 | 0.014504 | 0.125 | 0.08 | 261 | 0 | 0.364 | 1 | 1 | cs | TRUE
102 | LV_5745-1_0_4_line_102 |  | 98 | 99 | 0.060236 | 0.125 | 0.08 | 261 | 0 | 0.364 | 1 | 1 | cs | TRUE
103 | LV_5745-1_0_4_line_103 |  | 100 | 104 | 0.003341 | 0.125 | 0.08 | 261 | 0 | 0.364 | 1 | 1 | cs | TRUE
104 | LV_5745-1_0_4_line_104 |  | 101 | 102 | 0.0012301 | 0.125 | 0.08 | 261 | 0 | 0.364 | 1 | 1 | cs | TRUE
105 | LV_5745-1_0_4_line_105 |  | 102 | 103 | 0.049619 | 0.125 | 0.08 | 261 | 0 | 0.364 | 1 | 1 | cs | TRUE
106 | LV_5745-1_0_4_line_106 |  | 105 | 106 | 0.012123 | 0.125 | 0.08 | 261 | 0 | 0.364 | 1 | 1 | cs | TRUE

## trafo
| name | std_type | hv_bus | lv_bus | sn_mva | vn_hv_kv | vn_lv_kv | vk_percent | vkr_percent | pfe_kw | i0_percent | shift_degree | tap_side | tap_neutral | tap_min | tap_max | tap_step_percent | tap_step_degree | tap_pos | tap_phase_shifter | parallel | df | in_service
0 | LV_5745-1_0_4_trafo_196 | 0.63 MVA 20/0.4 kV | 108 | 96 | 0.63 | 20 | 0.4 | 6 | 1.206 | 1.65 | 0.2619 | 150 | hv | 0 | -2 | 2 | 2.5 | 0 | 0 | FALSE | 1 | 1 | TRUE

## line_geodata
| x0 | y0 | x1 | y1 | x2 | y2 | x3 | y3 | x4 | y4 | x5 | y5
0 | 2530289.6527 | 1182356.2461 | 2530309.4627 | 1182376.7339
1 | 2530327.6912 | 1182403.2716 | 2530309.5064 | 1182376.7791 | 2530309.4627 | 1182376.7339
2 | 2530327.6912 | 1182403.2716 | 2530352.449 | 1182386.2921
3 | 2530327.6912 | 1182403.2716 | 2530305.8379 | 1182419.1019 | 2530291.7359 | 1182429.3199
4 | 2530283.0232 | 1182435.6328 | 2530291.7359 | 1182429.3199
5 | 2530283.0232 | 1182435.6328 | 2530269.0588 | 1182446.9243 | 2530259.7754 | 1182454.3035 | 2530256.7902 | 1182456.3061
6 | 2530262.4656 | 1182463.6664 | 2530256.7902 | 1182456.3061
7 | 2530248.2154 | 1182463.5436 | 2530256.7902 | 1182456.3061
8 | 2530244.7574 | 1182465.6073 | 2530248.2154 | 1182463.5436
9 | 2530248.2154 | 1182463.5436 | 2530251.6811 | 1182477.8559 | 2530252.3944 | 1182480.6277
10 | 2530248.2154 | 1182463.5436 | 2530235.0624 | 1182444.2413 | 2530194.2792 | 1182401.5854
11 | 2530566.1461 | 1182599.1427 | 2530562.1334 | 1182569.6515
12 | 2530569.0297 | 1182620.3365 | 2530566.1461 | 1182599.1427
13 | 2530558.4441 | 1182542.5365 | 2530562.1334 | 1182569.6515
14 | 2530488.9793 | 1182594.3398 | 2530527.9775 | 1182607.0053 | 2530569.0297 | 1182620.3365
15 | 2530558.4441 | 1182542.5365 | 2530542.6922 | 1182542.6193 | 2530541.6831 | 1182542.7551
16 | 2530558.4441 | 1182542.5365 | 2530557.3123 | 1182534.5005 | 2530555.0946 | 1182525.0096 | 2530549.4912 | 1182515.9249 | 2530537.9369 | 1182503.1772
17 | 2530488.9793 | 1182594.3398 | 2530493.838 | 1182581.1852
18 | 2530488.9793 | 1182594.3398 | 2530474.5619 | 1182589.6601
19 | 2530515.8778 | 1182478.8396 | 2530537.9369 | 1182503.1772
20 | 2530493.838 | 1182581.1852 | 2530498.2255 | 1182569.3067
21 | 2530474.5619 | 1182589.6601 | 2530451.4321 | 1182582.1608
22 | 2530474.5619 | 1182589.6601 | 2530473.463 | 1182598.2556 | 2530472.429 | 1182604.5491 | 2530468.6298 | 1182621.1787
23 | 2530508.0388 | 1182470.1908 | 2530515.8778 | 1182478.8396
24 | 2530485.23 | 1182566.0892 | 2530498.2255 | 1182569.3067 | 2530498.2255 | 1182569.3067
25 | 2530430.7349 | 1182575.4502 | 2530451.4321 | 1182582.1608
26 | 2530468.6298 | 1182621.1787 | 2530467.2886 | 1182627.0491
27 | 2530508.0388 | 1182470.1908 | 2530492.7343 | 1182453.396
28 | 2530430.7349 | 1182575.4502 | 2530428.9987 | 1182579.8062 | 2530424.8514 | 1182590.2161 | 2530427.5542 | 1182596.0991 | 2530425.5579 | 1182601.8007
29 | 2530430.7349 | 1182575.4502 | 2530420.0308 | 1182571.9815
30 | 2530467.2886 | 1182627.0491 | 2530465.8022 | 1182633.5556
31 | 2530244.7574 | 1182465.6073 | 2530237.9089 | 1182458.4941 | 2530231.5353 | 1182453.4655 | 2530226.1858 | 1182449.9193
32 | 2530255.8513 | 1182494.06 | 2530252.3944 | 1182480.6277
33 | 2530202.5049 | 1182442.8483 | 2530215.1129 | 1182445.1856 | 2530223.9706 | 1182448.4508 | 2530226.1858 | 1182449.9193
34 | 2530256.5698 | 1182514.0088 | 2530256.1682 | 1182495.2915 | 2530255.8513 | 1182494.06
35 | 2530173.6946 | 1182498.0392 | 2530203.5776 | 1182485.9883 | 2530205.1463 | 1182485.3248
36 | 2530166.9414 | 1182501.7804 | 2530170.304 | 1182499.4065 | 2530173.6946 | 1182498.0392
37 | 2530256.5698 | 1182514.0088 | 2530256.9721 | 1182526.9005 | 2530256.93 | 1182529.836
38 | 2530256.5698 | 1182514.0088 | 2530242.8501 | 1182513.5351 | 2530238.7877 | 1182513.1792
39 | 2530256.5698 | 1182514.0088 | 2530287.6188 | 1182529.845 | 2530310.9854 | 1182539.0782 | 2530311.7592 | 1182539.2915
40 | 2530166.9414 | 1182501.7804 | 2530205.8362 | 1182510.0536
41 | 2530166.9414 | 1182501.7804 | 2530162.2067 | 1182500.8177
42 | 2530256.7884 | 1182539.2987 | 2530256.93 | 1182529.836
43 | 2530256.93 | 1182529.836 | 2530260.8845 | 1182531.0684 | 2530270.6182 | 1182538.7483 | 2530284.7486 | 1182546.6914
44 | 2530205.8362 | 1182510.0536 | 2530223.5878 | 1182511.8476 | 2530238.7877 | 1182513.1792
45 | 2530311.7592 | 1182539.2915 | 2530315.1506 | 1182529.5575 | 2530320.9894 | 1182522.7745 | 2530322.4522 | 1182521.8956
46 | 2530311.7592 | 1182539.2915 | 2530324.3597 | 1182542.6801
47 | 2530152.7736 | 1182498.8997 | 2530162.2067 | 1182500.8177
48 | 2530137.3371 | 1182465.8607 | 2530142.7578 | 1182474.9361 | 2530152.1141 | 1182494.0824 | 2530152.7736 | 1182498.8997
49 | 2530205.8362 | 1182510.0536 | 2530204.2696 | 1182513.8741 | 2530201.3258 | 1182516.7991 | 2530184.7689 | 1182530.3733
50 | 2530158.2561 | 1182451.8195 | 2530137.3371 | 1182465.8607
51 | 2530177.72 | 1182536.1524 | 2530184.7689 | 1182530.3733
52 | 2530177.72 | 1182536.1524 | 2530150.4556 | 1182555.2376
53 | 2530177.72 | 1182536.1524 | 2530183.6712 | 1182542.9699
54 | 2530183.6712 | 1182542.9699 | 2530185.4439 | 1182545.0007 | 2530189.7126 | 1182549.9888
55 | 2530239.5057 | 1182714.0785 | 2530245.5488 | 1182710.7521
56 | 2530251.0517 | 1182707.7231 | 2530245.5488 | 1182710.7521
57 | 2530269.7958 | 1182697.4055 | 2530251.0517 | 1182707.7231
58 | 2530269.7958 | 1182697.4055 | 2530250.6282 | 1182679.3251
59 | 2530301.188 | 1182680.53 | 2530269.7958 | 1182697.4055
60 | 2530269.7958 | 1182697.4055 | 2530273.6804 | 1182699.8617 | 2530292.9812 | 1182707.7218
61 | 2530238.3554 | 1182667.7485 | 2530250.6282 | 1182679.3251
62 | 2530269.7252 | 1182648.7892 | 2530277.9663 | 1182662.0676 | 2530301.188 | 1182680.53
63 | 2530301.188 | 1182680.53 | 2530318.6458 | 1182671.5741
64 | 2530292.9812 | 1182707.7218 | 2530299.8157 | 1182710.5051
65 | 2530222.9698 | 1182653.2356 | 2530238.3554 | 1182667.7485
66 | 2530269.7252 | 1182648.7892 | 2530262.121 | 1182637.7492 | 2530259.8638 | 1182628.837 | 2530257.8455 | 1182606.2679
67 | 2530269.7252 | 1182648.7892 | 2530274.0136 | 1182645.9265 | 2530289.1381 | 1182622.7274
68 | 2530318.6458 | 1182671.5741 | 2530329.1267 | 1182666.1975
69 | 2530318.0022 | 1182717.9113 | 2530299.8157 | 1182710.5051
70 | 2530222.9698 | 1182653.2356 | 2530219.758 | 1182650.2059 | 2530212.2434 | 1182643.7452
71 | 2530255.9737 | 1182561.1098 | 2530256.8167 | 1182594.7639 | 2530257.8455 | 1182606.2679
72 | 2530291.1624 | 1182619.6225 | 2530289.1381 | 1182622.7274
73 | 2530335.3825 | 1182662.9882 | 2530335.3825 | 1182662.9882 | 2530329.1267 | 1182666.1975
74 | 2530324.3597 | 1182542.6801 | 2530334.3129 | 1182545.4594
75 | 2530324.3597 | 1182542.6801 | 2530322.8237 | 1182546.5113 | 2530318.3139 | 1182561.8394 | 2530317.3769 | 1182564.6519
76 | 2530409.4728 | 1182568.5601 | 2530394.5194 | 1182563.7151
77 | 2530409.4728 | 1182568.5601 | 2530407.8406 | 1182572.6593 | 2530404.2719 | 1182581.606 | 2530403.2631 | 1182584.1525 | 2530393.0298 | 1182583.3933
78 | 2530409.4728 | 1182568.5601 | 2530420.0308 | 1182571.9815
79 | 2530317.3769 | 1182564.6519 | 2530312.0975 | 1182566.3589 | 2530308.5813 | 1182571.9937
80 | 2530317.3769 | 1182564.6519 | 2530321.1399 | 1182568.4548 | 2530333.1106 | 1182574.9003
81 | 2530339.2282 | 1182578.1942 | 2530333.1106 | 1182574.9003
82 | 2530338.3314 | 1182512.3554 | 2530322.4522 | 1182521.8956
83 | 2530365.5458 | 1182516.2853 | 2530365.3245 | 1182514.9871 | 2530362.0946 | 1182509.7439 | 2530356.9243 | 1182508.37 | 2530348.3361 | 1182509.2149 | 2530338.3314 | 1182512.3554
84 | 2530256.7884 | 1182539.2987 | 2530240.1689 | 1182552.0665 | 2530230.3721 | 1182562.0632
85 | 2530256.7884 | 1182539.2987 | 2530255.761 | 1182552.6962 | 2530255.9737 | 1182561.1098
86 | 2530462.0908 | 1182643.3381 | 2530464.4146 | 1182639.6292 | 2530465.8022 | 1182633.5556
87 | 2530459.0535 | 1182648.1855 | 2530462.0908 | 1182643.3381
88 | 2530446.2706 | 1182665.1105 | 2530452.7874 | 1182658.1862 | 2530459.0535 | 1182648.1855
89 | 2530446.2706 | 1182665.1105 | 2530448.4288 | 1182676.6921 | 2530449.0899 | 1182678.4798
90 | 2530419.2126 | 1182683.747 | 2530426.8288 | 1182680.1007 | 2530446.2706 | 1182665.1105
91 | 2530449.0899 | 1182678.4798 | 2530452.4866 | 1182687.6643
92 | 2530431.3899 | 1182688.8528 | 2530419.2126 | 1182683.747
93 | 2530419.2126 | 1182683.747 | 2530409.7891 | 1182681.6887 | 2530402.0885 | 1182679.0689
94 | 2530189.7126 | 1182549.9888 | 2530192.6126 | 1182553.3775
95 | 2530204.0034 | 1182559.1035 | 2530192.6126 | 1182553.3775
96 | 2530357.1715 | 1182663.6613 | 2530335.3825 | 1182662.9882
97 | 2530357.1715 | 1182663.6613 | 2530362.0409 | 1182663.8117 | 2530380.7193 | 1182671.7989 | 2530390.3599 | 1182675.0787
98 | 2530402.0885 | 1182679.0689 | 2530390.3599 | 1182675.0787
99 | 2530255.9737 | 1182561.1098 | 2530268.6227 | 1182566.0318 | 2530288.3715 | 1182579.2346
100 | 2530291.1624 | 1182619.6225 | 2530306.2749 | 1182629.898
101 | 2530300.4296 | 1182587.2958 | 2530288.3715 | 1182579.2346
102 | 2530423.9322 | 1182734.9996 | 2530411.5954 | 1182731.2631 | 2530411.7227 | 1182725.147 | 2530431.3899 | 1182688.8528
103 | 2530452.4866 | 1182687.6643 | 2530453.6455 | 1182690.798
104 | 2530175.6506 | 1182610.2366 | 2530174.7456 | 1182609.4035
105 | 2530175.6506 | 1182610.2366 | 2530209.3221 | 1182641.2336 | 2530212.2434 | 1182643.7452
106 | 2530222.7641 | 1182571.4807 | 2530228.4423 | 1182564.0324 | 2530230.3721 | 1182562.0632

## bus_geodata
| x | y | coords
0 | 2530289.6527 | 1182356.2461
1 | 2530309.4627 | 1182376.7339
2 | 2530327.6912 | 1182403.2716
3 | 2530352.449 | 1182386.2921
4 | 2530291.7359 | 1182429.3199
5 | 2530283.0232 | 1182435.6328
6 | 2530256.7902 | 1182456.3061
7 | 2530262.4656 | 1182463.6664
8 | 2530248.2154 | 1182463.5436
9 | 2530566.1461 | 1182599.1427
10 | 2530562.1334 | 1182569.6515
11 | 2530569.0297 | 1182620.3365
12 | 2530558.4441 | 1182542.5365
13 | 2530488.9793 | 1182594.3398
14 | 2530541.6831 | 1182542.7551
15 | 2530537.9369 | 1182503.1772
16 | 2530493.838 | 1182581.1852
17 | 2530474.5619 | 1182589.6601
18 | 2530515.8778 | 1182478.8396
19 | 2530498.2255 | 1182569.3067
20 | 2530451.4321 | 1182582.1608
21 | 2530468.6298 | 1182621.1787
22 | 2530508.0388 | 1182470.1908
23 | 2530485.23 | 1182566.0892
24 | 2530430.7349 | 1182575.4502
25 | 2530467.2886 | 1182627.0491
26 | 2530194.2792 | 1182401.5854
27 | 2530244.7574 | 1182465.6073
28 | 2530252.3944 | 1182480.6277
29 | 2530226.1858 | 1182449.9193
30 | 2530255.8513 | 1182494.06
31 | 2530205.1463 | 1182485.3248
32 | 2530173.6946 | 1182498.0392
33 | 2530202.5049 | 1182442.8483
34 | 2530256.5698 | 1182514.0088
35 | 2530166.9414 | 1182501.7804
36 | 2530256.93 | 1182529.836
37 | 2530238.7877 | 1182513.1792
38 | 2530311.7592 | 1182539.2915
39 | 2530492.7343 | 1182453.396
40 | 2530162.2067 | 1182500.8177
41 | 2530152.7736 | 1182498.8997
42 | 2530205.8362 | 1182510.0536
43 | 2530137.3371 | 1182465.8607
44 | 2530184.7689 | 1182530.3733
45 | 2530158.2561 | 1182451.8195
46 | 2530177.72 | 1182536.1524
47 | 2530150.4556 | 1182555.2376
48 | 2530183.6712 | 1182542.9699
49 | 2530239.5057 | 1182714.0785
50 | 2530245.5488 | 1182710.7521
51 | 2530251.0517 | 1182707.7231
52 | 2530269.7958 | 1182697.4055
53 | 2530250.6282 | 1182679.3251
54 | 2530301.188 | 1182680.5299
55 | 2530292.9812 | 1182707.7218
56 | 2530238.3554 | 1182667.7485
57 | 2530269.7252 | 1182648.7892
58 | 2530318.6458 | 1182671.5741
59 | 2530299.8157 | 1182710.5051
60 | 2530222.9698 | 1182653.2356
61 | 2530257.8455 | 1182606.2679
62 | 2530289.1381 | 1182622.7274
63 | 2530329.1267 | 1182666.1975
64 | 2530318.0022 | 1182717.9113
65 | 2530334.3129 | 1182545.4594
66 | 2530324.3597 | 1182542.6801
67 | 2530394.5194 | 1182563.7151
68 | 2530409.4728 | 1182568.5601
69 | 2530317.3769 | 1182564.6519
70 | 2530393.0298 | 1182583.3933
71 | 2530420.0308 | 1182571.9815
72 | 2530308.5813 | 1182571.9937
73 | 2530333.1106 | 1182574.9003
74 | 2530322.4522 | 1182521.8956
75 | 2530339.2282 | 1182578.1942
76 | 2530338.3314 | 1182512.3554
77 | 2530425.5579 | 1182601.8007
78 | 2530256.7884 | 1182539.2987
79 | 2530284.7486 | 1182546.6914
80 | 2530365.5458 | 1182516.2853
81 | 2530465.8022 | 1182633.5556
82 | 2530462.0908 | 1182643.3381
83 | 2530459.0535 | 1182648.1855
84 | 2530446.2706 | 1182665.1105
85 | 2530449.0899 | 1182678.4798
86 | 2530419.2126 | 1182683.747
87 | 2530192.6126 | 1182553.3775
88 | 2530189.7126 | 1182549.9888
89 | 2530204.0034 | 1182559.1035
90 | 2530335.3825 | 1182662.9882
91 | 2530357.1715 | 1182663.6613
92 | 2530390.3599 | 1182675.0787
93 | 2530255.9737 | 1182561.1098
94 | 2530291.1624 | 1182619.6225
95 | 2530402.0885 | 1182679.0689
96 | 2530288.3715 | 1182579.2346
97 | 2530306.2749 | 1182629.898
98 | 2530431.3899 | 1182688.8528
99 | 2530423.9322 | 1182734.9996
100 | 2530452.4866 | 1182687.6643
101 | 2530174.7456 | 1182609.4035
102 | 2530175.6506 | 1182610.2366
103 | 2530212.2434 | 1182643.7453
104 | 2530453.6455 | 1182690.798
105 | 2530230.3721 | 1182562.0632
106 | 2530222.7641 | 1182571.4807
107 | 2530300.4296 | 1182587.2958
108 | 2530300.4296 | 1182587.2958

## line_std_types
| c_nf_per_km | r_ohm_per_km | x_ohm_per_km | max_i_ka | type | q_mm2 | alpha | voltage_rating
NAYY 4x50 SE | 210 | 0.642 | 0.083 | 0.142 | cs | 50 | 0.00403 | LV
NAYY 4x120 SE | 264 | 0.225 | 0.08 | 0.242 | cs | 120 | 0.00403 | LV
NAYY 4x150 SE | 261 | 0.208 | 0.08 | 0.27 | cs | 150 | 0.00403 | LV
NA2XS2Y 1x95 RM/25 12/20 kV | 216 | 0.313 | 0.132 | 0.252 | cs | 95 | 0.00403 | MV
NA2XS2Y 1x185 RM/25 12/20 kV | 273 | 0.161 | 0.117 | 0.362 | cs | 185 | 0.00403 | MV
NA2XS2Y 1x240 RM/25 12/20 kV | 304 | 0.122 | 0.112 | 0.421 | cs | 240 | 0.00403 | MV
NA2XS2Y 1x95 RM/25 6/10 kV | 315 | 0.313 | 0.123 | 0.249 | cs | 95 | 0.00403 | MV
NA2XS2Y 1x185 RM/25 6/10 kV | 406 | 0.161 | 0.11 | 0.358 | cs | 185 | 0.00403 | MV
NA2XS2Y 1x240 RM/25 6/10 kV | 456 | 0.122 | 0.105 | 0.416 | cs | 240 | 0.00403 | MV
NA2XS2Y 1x150 RM/25 12/20 kV | 250 | 0.206 | 0.116 | 0.319 | cs | 150 | 0.00403 | MV
NA2XS2Y 1x120 RM/25 12/20 kV | 230 | 0.253 | 0.119 | 0.283 | cs | 120 | 0.00403 | MV
NA2XS2Y 1x70 RM/25 12/20 kV | 190 | 0.443 | 0.132 | 0.22 | cs | 70 | 0.00403 | MV
NA2XS2Y 1x150 RM/25 6/10 kV | 360 | 0.206 | 0.11 | 0.315 | cs | 150 | 0.00403 | MV
NA2XS2Y 1x120 RM/25 6/10 kV | 340 | 0.253 | 0.113 | 0.28 | cs | 120 | 0.00403 | MV
NA2XS2Y 1x70 RM/25 6/10 kV | 280 | 0.443 | 0.123 | 0.217 | cs | 70 | 0.00403 | MV
N2XS(FL)2Y 1x120 RM/35 64/110 kV | 112 | 0.153 | 0.166 | 0.366 | cs | 120 | 0.00393 | HV
N2XS(FL)2Y 1x185 RM/35 64/110 kV | 125 | 0.099 | 0.156 | 0.457 | cs | 185 | 0.00393 | HV
N2XS(FL)2Y 1x240 RM/35 64/110 kV | 135 | 0.075 | 0.149 | 0.526 | cs | 240 | 0.00393 | HV
N2XS(FL)2Y 1x300 RM/35 64/110 kV | 144 | 0.06 | 0.144 | 0.588 | cs | 300 | 0.00393 | HV
15-AL1/3-ST1A 0.4 | 11 | 1.8769 | 0.35 | 0.105 | ol | 16 | 0.00403 | LV
24-AL1/4-ST1A 0.4 | 11.25 | 1.2012 | 0.335 | 0.14 | ol | 24 | 0.00403 | LV
48-AL1/8-ST1A 0.4 | 12.2 | 0.5939 | 0.3 | 0.21 | ol | 48 | 0.00403 | LV
94-AL1/15-ST1A 0.4 | 13.2 | 0.306 | 0.29 | 0.35 | ol | 94 | 0.00403 | LV
34-AL1/6-ST1A 10.0 | 9.7 | 0.8342 | 0.36 | 0.17 | ol | 34 | 0.00403 | MV
48-AL1/8-ST1A 10.0 | 10.1 | 0.5939 | 0.35 | 0.21 | ol | 48 | 0.00403 | MV
70-AL1/11-ST1A 10.0 | 10.4 | 0.4132 | 0.339 | 0.29 | ol | 70 | 0.00403 | MV
94-AL1/15-ST1A 10.0 | 10.75 | 0.306 | 0.33 | 0.35 | ol | 94 | 0.00403 | MV
122-AL1/20-ST1A 10.0 | 11.1 | 0.2376 | 0.323 | 0.41 | ol | 122 | 0.00403 | MV
149-AL1/24-ST1A 10.0 | 11.25 | 0.194 | 0.315 | 0.47 | ol | 149 | 0.00403 | MV
34-AL1/6-ST1A 20.0 | 9.15 | 0.8342 | 0.382 | 0.17 | ol | 34 | 0.00403 | MV
48-AL1/8-ST1A 20.0 | 9.5 | 0.5939 | 0.372 | 0.21 | ol | 48 | 0.00403 | MV
70-AL1/11-ST1A 20.0 | 9.7 | 0.4132 | 0.36 | 0.29 | ol | 70 | 0.00403 | MV
94-AL1/15-ST1A 20.0 | 10 | 0.306 | 0.35 | 0.35 | ol | 94 | 0.00403 | MV
122-AL1/20-ST1A 20.0 | 10.3 | 0.2376 | 0.344 | 0.41 | ol | 122 | 0.00403 | MV
149-AL1/24-ST1A 20.0 | 10.5 | 0.194 | 0.337 | 0.47 | ol | 149 | 0.00403 | MV
184-AL1/30-ST1A 20.0 | 10.75 | 0.1571 | 0.33 | 0.535 | ol | 184 | 0.00403 | MV
243-AL1/39-ST1A 20.0 | 11 | 0.1188 | 0.32 | 0.645 | ol | 243 | 0.00403 | MV
48-AL1/8-ST1A 110.0 | 8 | 0.5939 | 0.46 | 0.21 | ol | 48 | 0.00403 | HV
70-AL1/11-ST1A 110.0 | 8.4 | 0.4132 | 0.45 | 0.29 | ol | 70 | 0.00403 | HV
94-AL1/15-ST1A 110.0 | 8.65 | 0.306 | 0.44 | 0.35 | ol | 94 | 0.00403 | HV
122-AL1/20-ST1A 110.0 | 8.5 | 0.2376 | 0.43 | 0.41 | ol | 122 | 0.00403 | HV
149-AL1/24-ST1A 110.0 | 8.75 | 0.194 | 0.41 | 0.47 | ol | 149 | 0.00403 | HV
184-AL1/30-ST1A 110.0 | 8.8 | 0.1571 | 0.4 | 0.535 | ol | 184 | 0.00403 | HV
243-AL1/39-ST1A 110.0 | 9 | 0.1188 | 0.39 | 0.645 | ol | 243 | 0.00403 | HV
305-AL1/39-ST1A 110.0 | 9.2 | 0.0949 | 0.38 | 0.74 | ol | 305 | 0.00403 | HV
490-AL1/64-ST1A 110.0 | 9.75 | 0.059 | 0.37 | 0.96 | ol | 490 | 0.00403 | HV
679-AL1/86-ST1A 110.0 | 9.95 | 0.042 | 0.36 | 1.15 | ol | 679 | 0.00403 | HV
490-AL1/64-ST1A 220.0 | 10 | 0.059 | 0.285 | 0.96 | ol | 490 | 0.00403 | HV
679-AL1/86-ST1A 220.0 | 11.7 | 0.042 | 0.275 | 1.15 | ol | 679 | 0.00403 | HV
490-AL1/64-ST1A 380.0 | 11 | 0.059 | 0.253 | 0.96 | ol | 490 | 0.00403 | HV
679-AL1/86-ST1A 380.0 | 14.6 | 0.042 | 0.25 | 1.15 | ol | 679 | 0.00403 | HV

## trafo_std_types
| i0_percent | pfe_kw | vkr_percent | sn_mva | vn_lv_kv | vn_hv_kv | vk_percent | shift_degree | vector_group | tap_side | tap_neutral | tap_min | tap_max | tap_step_degree | tap_step_percent | tap_phase_shifter
160 MVA 380/110 kV | 0.06 | 60 | 0.25 | 160 | 110 | 380 | 12.2 | 0 | Yy0 | hv | 0 | -9 | 9 | 0 | 1.5 | FALSE
100 MVA 220/110 kV | 0.06 | 55 | 0.26 | 100 | 110 | 220 | 12 | 0 | Yy0 | hv | 0 | -9 | 9 | 0 | 1.5 | FALSE
63 MVA 110/20 kV | 0.04 | 22 | 0.32 | 63 | 20 | 110 | 18 | 150 | YNd5 | hv | 0 | -9 | 9 | 0 | 1.5 | FALSE
40 MVA 110/20 kV | 0.05 | 18 | 0.34 | 40 | 20 | 110 | 16.2 | 150 | YNd5 | hv | 0 | -9 | 9 | 0 | 1.5 | FALSE
25 MVA 110/20 kV | 0.07 | 14 | 0.41 | 25 | 20 | 110 | 12 | 150 | YNd5 | hv | 0 | -9 | 9 | 0 | 1.5 | FALSE
63 MVA 110/10 kV | 0.04 | 22 | 0.32 | 63 | 10 | 110 | 18 | 150 | YNd5 | hv | 0 | -9 | 9 | 0 | 1.5 | FALSE
40 MVA 110/10 kV | 0.05 | 18 | 0.34 | 40 | 10 | 110 | 16.2 | 150 | YNd5 | hv | 0 | -9 | 9 | 0 | 1.5 | FALSE
25 MVA 110/10 kV | 0.07 | 14 | 0.41 | 25 | 10 | 110 | 12 | 150 | YNd5 | hv | 0 | -9 | 9 | 0 | 1.5 | FALSE
0.25 MVA 20/0.4 kV | 0.32 | 0.8 | 1.44 | 0.25 | 0.4 | 20 | 6 | 150 | Yzn5 | hv | 0 | -2 | 2 | 0 | 2.5 | FALSE
0.4 MVA 20/0.4 kV | 0.3375 | 1.35 | 1.425 | 0.4 | 0.4 | 20 | 6 | 150 | Dyn5 | hv | 0 | -2 | 2 | 0 | 2.5 | FALSE
0.63 MVA 20/0.4 kV | 0.2619 | 1.65 | 1.206 | 0.63 | 0.4 | 20 | 6 | 150 | Dyn5 | hv | 0 | -2 | 2 | 0 | 2.5 | FALSE
0.25 MVA 10/0.4 kV | 0.24 | 0.6 | 1.2 | 0.25 | 0.4 | 10 | 4 | 150 | Dyn5 | hv | 0 | -2 | 2 | 0 | 2.5 | FALSE
0.4 MVA 10/0.4 kV | 0.2375 | 0.95 | 1.325 | 0.4 | 0.4 | 10 | 4 | 150 | Dyn5 | hv | 0 | -2 | 2 | 0 | 2.5 | FALSE
0.63 MVA 10/0.4 kV | 0.1873 | 1.18 | 1.0794 | 0.63 | 0.4 | 10 | 4 | 150 | Dyn5 | hv | 0 | -2 | 2 | 0 | 2.5 | FALSE

## trafo3w_std_types
| sn_hv_mva | sn_mv_mva | sn_lv_mva | vn_hv_kv | vn_mv_kv | vn_lv_kv | vk_hv_percent | vk_mv_percent | vk_lv_percent | vkr_hv_percent | vkr_mv_percent | vkr_lv_percent | pfe_kw | i0_percent | shift_mv_degree | shift_lv_degree | vector_group | tap_side | tap_neutral | tap_min | tap_max | tap_step_percent
63/25/38 MVA 110/20/10 kV | 63 | 25 | 38 | 110 | 20 | 10 | 10.4 | 10.4 | 10.4 | 0.28 | 0.32 | 0.35 | 35 | 0.89 | 0 | 0 | YN0yn0yn0 | hv | 0 | -10 | 10 | 1.2
63/25/38 MVA 110/10/10 kV | 63 | 25 | 38 | 110 | 10 | 10 | 10.4 | 10.4 | 10.4 | 0.28 | 0.32 | 0.35 | 35 | 0.89 | 0 | 0 | YN0yn0yn0 | hv | 0 | -10 | 10 | 1.2

## fuse_std_types
| fuse_type | i_rated_a | t_avg | t_min | t_total | x_avg | x_min | x_total
HV 100A | HV 100A | 100 | 0 | [10.0, 3.64, 0.854, 0.281, 0.1, 0.0531, 0.022, 0.01] | [10.0, 4.267, 1.21, 0.403, 0.1, 0.058, 0.022, 0.01] | 0 | [300.0, 350.0, 450.0, 550.0, 700.0, 850.0, 1200.0, 1752.0] | [600.0, 700.0, 900.0, 1150.0, 1665.0, 2000.0, 3000.0, 4313.0]
HV 10A | HV 10A | 10 | 0 | [10.0, 1675.0, 0.344, 0.156, 0.1, 0.0417, 0.0171, 0.01] | [10.0, 1.3, 0.3, 0.155, 0.1, 0.0555, 0.023, 0.01] | 0 | [30.0, 32.0, 35.0, 37.0, 39.0, 50.0, 70.0, 88.0] | [60.0, 70.0, 80.0, 87.0, 94.0, 110.0, 150.0, 216.0]
HV 125A | HV 125A | 125 | 0 | [10.0, 1.82, 0.344, 0.1, 0.0467, 0.0269, 0.01] | [10.0, 2.478, 0.426, 0.1, 0.0427, 0.0211, 0.01] | 0 | [375.0, 500.0, 700.0, 925.0, 1200.0, 1500.0, 2341.0] | [750.0, 1000.0, 1500.0, 2200.0, 3000.0, 4000.0, 5765.0]
HV 160A | HV 160A | 160 | 0 | [10.0, 4.15, 1.03, 0.198, 0.1, 0.051, 0.0172, 0.01] | [10.0, 2.3, 0.734, 0.274, 0.1, 0.046, 0.0177, 0.01] | 0 | [480.0, 550.0, 700.0, 1000.0, 1260.0, 1600.0, 2500.0, 3227.0] | [960.0, 1300.0, 1700.0, 2200.0, 2996.0, 4000.0, 6000.0, 7946.0]
HV 16A | HV 16A | 16 | 0 | [10.0, 0.352, 0.164, 0.1, 0.0649, 0.0342, 0.01] | [10.0, 2.34, 0.722, 0.181, 0.1, 0.055, 0.0296, 0.01] | 0 | [48.0, 60.0, 65.0, 71.0, 80.0, 100.0, 162.0] | [96.0, 110.0, 125.0, 150.0, 168.0, 200.0, 250.0, 398.0]
HV 200A | HV 200A | 200 | 0 | [10.0, 4.267, 1.21, 0.403, 0.1, 0.058, 0.022, 0.01] | [10.0, 3.73, 1.654, 0.328, 0.1, 0.0531, 0.019, 0.01] | 0 | [600.0, 700.0, 900.0, 1150.0, 1665.0, 2000.0, 3000.0, 4313.0] | [1200.0, 1500.0, 1800.0, 2700.0, 3960.0, 5000.0, 7500.0, 10620.0]
HV 20A | HV 20A | 20 | 0 | [10.0, 1.3, 0.3, 0.155, 0.1, 0.0555, 0.023, 0.01] | [10.0, 1.3, 0.161, 0.1, 0.0611, 0.0399, 0.0141, 0.01] | 0 | [60.0, 70.0, 80.0, 87.0, 94.0, 110.0, 150.0, 216.0] | [120.0, 150.0, 200.0, 223.0, 260.0, 300.0, 450.0, 532.0]
HV 25A | HV 25A | 25 | 0 | [10.0, 2.512, 0.833, 0.299, 0.1, 0.0372, 0.0223, 0.01] | [10.0, 3.125, 0.597, 0.198, 0.1, 0.0378, 0.022, 0.01] | 0 | [75.0, 82.0, 90.0, 100.0, 124.0, 170.0, 200.0, 289.0] | [150.0, 170.0, 210.0, 250.0, 294.0, 400.0, 500.0, 711.0]
HV 31.5A | HV 31.5A | 31.5 | 0 | [10.0, 2.34, 0.722, 0.181, 0.1, 0.055, 0.0296, 0.01] | [10.0, 2.84, 0.368, 0.164, 0.1, 0.0621, 0.0378, 0.0195, 0.01] | 0 | [95.0, 110.0, 125.0, 150.0, 165.0, 200.0, 250.0, 390.0] | [189.0, 220.0, 300.0, 350.0, 393.0, 450.0, 530.0, 700.0, 960.0]
HV 40A | HV 40A | 40 | 0 | [10.0, 1.3, 0.161, 0.1, 0.0611, 0.0399, 0.0141, 0.01] | [10.0, 2.05, 0.369, 0.198, 0.1, 0.051, 0.0298, 0.01] | 0 | [120.0, 150.0, 200.0, 223.0, 260.0, 300.0, 450.0, 532.0] | [240.0, 300.0, 400.0, 450.0, 530.0, 650.0, 800.0, 1311.0]
HV 50A | HV 50A | 50 | 0 | [10.0, 3.215, 0.597, 0.198, 0.1, 0.0378, 0.022, 0.01] | [10.0, 3.64, 0.854, 0.281, 0.1, 0.0531, 0.022, 0.01] | 0 | [150.0, 170.0, 210.0, 250.0, 294.0, 400.0, 500.0, 711.0] | [300.0, 350.0, 450.0, 550.0, 700.0, 850.0, 1200.0, 1752.0]
HV 6.3A | HV 6.3A | 6.3 | 0 | [10.0, 1.39, 0.344, 0.168, 0.1, 0.056, 0.0263, 0.01] | [10.0, 1.711, 0.516, 0.198, 0.1, 0.0634, 0.0303, 0.01] | 0 | [19.0, 19.5, 20.4, 20.8, 22.0, 25.0, 32.0, 48.0] | [38.0, 40.0, 43.0, 48.0, 53.0, 60.0, 75.0, 118.0]
HV 63A | HV 63A | 63 | 0 | [10.0, 2.84, 0.368, 0.164, 0.1, 0.0621, 0.0378, 0.0195, 0.01] | [10.0, 1.82, 0.344, 0.1, 0.0467, 0.0269, 0.01] | 0 | [189.0, 220.0, 300.0, 350.0, 393.0, 450.0, 530.0, 700.0, 961.0] | [378.0, 500.0, 700.0, 934.0, 1200.0, 1500.0, 2366.0]
HV 80A | HV 80A | 80 | 0 | [10.0, 2.05, 0.369, 0.198, 0.1, 0.051, 0.0298, 0.01] | [10.0, 4.15, 1.03, 0.198, 0.1, 0.051, 0.0172, 0.01] | 0 | [240.0, 300.0, 400.0, 450.0, 530.0, 650.0, 800.0, 1311.0] | [480.0, 550.0, 700.0, 1000.0, 1260.0, 1600.0, 2500.0, 3227.0]
Siemens NH-1-100 | Siemens NH-1-100 | 100 | [5400.0, 2000.0, 400.0, 20.0, 1.0, 0.2, 0.012, 0.004] | 0 | 0 | [150.0, 190.0, 250.0, 430.0, 900.0, 1250.0, 2700.0, 3600.0] | 0 | 0
Siemens NH-1-125 | Siemens NH-1-125 | 125 | [4800.0, 120.0, 7.0, 0.1, 0.004] | 0 | 0 | [180.0, 400.0, 740.0, 2000.0, 4250.0] | 0 | 0
Siemens NH-1-16 | Siemens NH-1-16 | 16 | [4000.0, 400.0, 2.0, 0.1, 0.04, 0.01] | 0 | 0 | [26.0, 35.0, 75.0, 150.0, 200.0, 300.0] | 0 | 0
Siemens NH-1-160 | Siemens NH-1-160 | 160 | [4800.0, 120.0, 7.0, 0.1, 0.004] | 0 | 0 | [210.0, 500.0, 900.0, 2300.0, 5000.0] | 0 | 0
Siemens NH-1-25 | Siemens NH-1-25 | 25 | [4000.0, 1000.0, 10.0, 0.2, 0.02, 0.01] | 0 | 0 | [40.0, 50.0, 100.0, 210.0, 400.0, 500.0] | 0 | 0
Siemens NH-1-50 | Siemens NH-1-50 | 50 | [4000.0, 40.0, 4.0, 1.0, 0.02, 0.01] | 0 | 0 | [86.0, 200.0, 300.0, 400.0, 1000.0, 1280.0] | 0 | 0
Siemens NH-1-63 | Siemens NH-1-63 | 63 | [4000.0, 100.0, 10.0, 2.0, 0.04, 0.01] | 0 | 0 | [100.0, 200.0, 300.0, 400.0, 1000.0, 1500.0] | 0 | 0
Siemens NH-1-80 | Siemens NH-1-80 | 80 | [4800.0, 120.0, 7.0, 0.1, 0.01] | 0 | 0 | [150.58, 250.0, 450.0, 1150.0, 2470.0] | 0 | 0
Siemens NH-2-1000 | Siemens NH-2-1000 | 1000 | [4800.0, 120.0, 7.0, 0.1, 0.004] | 0 | 0 | [1900.0, 3500.0, 8400.0, 24000.0, 52000.0] | 0 | 0
Siemens NH-2-200 | Siemens NH-2-200 | 200 | [4800.0, 120.0, 7.0, 0.1, 0.004] | 0 | 0 | [280.0, 650.0, 1200.0, 3000.0, 7000.0] | 0 | 0
Siemens NH-2-224 | Siemens NH-2-224 | 224 | [4800.0, 120.0, 7.0, 0.2, 0.04, 0.004] | 0 | 0 | [400.0, 750.0, 1453.0, 3025.0, 4315.0, 7600.0] | 0 | 0
Siemens NH-2-250 | Siemens NH-2-250 | 250 | [4800.0, 120.0, 7.0, 0.1, 0.004] | 0 | 0 | [450.0, 800.0, 1650.0, 4000.0, 8500.0] | 0 | 0
Siemens NH-2-315 | Siemens NH-2-315 | 315 | [4800.0, 120.0, 7.0, 0.1, 0.004] | 0 | 0 | [550.0, 920.0, 1900.0, 5000.0, 11000.0] | 0 | 0
Siemens NH-2-355 | Siemens NH-2-355 | 355 | [4800.0, 120.0, 6.0, 0.1, 0.004] | 0 | 0 | [650.0, 1116.27, 2350.0, 5840.0, 12790.0] | 0 | 0
Siemens NH-2-400 | Siemens NH-2-400 | 400 | [4800.0, 120.0, 7.0, 0.1, 0.004] | 0 | 0 | [720.0, 1350.0, 2800.0, 6500.0, 15000.0] | 0 | 0
Siemens NH-2-425 | Siemens NH-2-425 | 425 | [4800.0, 120.0, 7.0, 0.1, 0.004] | 0 | 0 | [850.0, 1500.0, 3050.0, 7500.0, 16500.0] | 0 | 0
Siemens NH-2-630 | Siemens NH-2-630 | 630 | [4800.0, 120.0, 7.0, 0.1, 0.004] | 0 | 0 | [1200.0, 2000.0, 4800.0, 12000.0, 26000.0] | 0 | 0

## dtypes
| element | column | dtype
0 | bus | name | object
1 | bus | vn_kv | float64
2 | bus | type | object
3 | bus | zone | object
4 | bus | in_service | bool
5 | load | name | object
6 | load | bus | uint32
7 | load | p_mw | float64
8 | load | q_mvar | float64
9 | load | const_z_percent | float64
10 | load | const_i_percent | float64
11 | load | sn_mva | float64
12 | load | scaling | float64
13 | load | in_service | bool
14 | load | type | object
15 | ext_grid | name | object
16 | ext_grid | bus | uint32
17 | ext_grid | vm_pu | float64
18 | ext_grid | va_degree | float64
19 | ext_grid | slack_weight | float64
20 | ext_grid | in_service | bool
21 | line | name | object
22 | line | std_type | object
23 | line | from_bus | uint32
24 | line | to_bus | uint32
25 | line | length_km | float64
26 | line | r_ohm_per_km | float64
27 | line | x_ohm_per_km | float64
28 | line | c_nf_per_km | float64
29 | line | g_us_per_km | float64
30 | line | max_i_ka | float64
31 | line | df | float64
32 | line | parallel | uint32
33 | line | type | object
34 | line | in_service | bool
35 | trafo | name | object
36 | trafo | std_type | object
37 | trafo | hv_bus | uint32
38 | trafo | lv_bus | uint32
39 | trafo | sn_mva | float64
40 | trafo | vn_hv_kv | float64
41 | trafo | vn_lv_kv | float64
42 | trafo | vk_percent | float64
43 | trafo | vkr_percent | float64
44 | trafo | pfe_kw | float64
45 | trafo | i0_percent | float64
46 | trafo | shift_degree | float64
47 | trafo | tap_side | object
48 | trafo | tap_neutral | int32
49 | trafo | tap_min | int32
50 | trafo | tap_max | int32
51 | trafo | tap_step_percent | float64
52 | trafo | tap_step_degree | float64
53 | trafo | tap_pos | int32
54 | trafo | tap_phase_shifter | bool
55 | trafo | parallel | uint32
56 | trafo | df | float64
57 | trafo | in_service | bool
58 | line_geodata | coords | object
59 | bus_geodata | x | float64
60 | bus_geodata | y | float64
61 | bus_geodata | coords | object

## parameters
| version | format_version | converged | OPF_converged | name | f_hz | sn_mva
0 | 2.14.6 | 2.14.0 | FALSE | FALSE |  | 50 | 1