## bus
| name | vn_kv | type | zone | in_service
0 | bus_LV_5745-1_1_3_node_32 | 0.4 | n |  | TRUE
1 | bus_LV_5745-1_1_3_node_33 | 0.4 | n |  | TRUE
2 | bus_LV_5745-1_1_3_node_35 | 0.4 | n |  | TRUE
3 | bus_LV_5745-1_1_3_node_37 | 0.4 | n |  | TRUE
4 | bus_LV_5745-1_1_3_node_38 | 0.4 | n |  | TRUE
5 | bus_LV_5745-1_1_3_node_85 | 0.4 | n |  | TRUE
6 | bus_LV_5745-1_1_3_node_49 | 0.4 | n |  | TRUE
7 | bus_LV_5745-1_1_3_node_50 | 0.4 | n |  | TRUE
8 | bus_LV_5745-1_1_3_node_51 | 0.4 | n |  | TRUE
9 | bus_LV_5745-1_1_3_node_53 | 0.4 | n |  | TRUE
10 | bus_LV_5745-1_1_3_node_54 | 0.4 | n |  | TRUE
11 | bus_LV_5745-1_1_3_node_55 | 0.4 | n |  | TRUE
12 | bus_LV_5745-1_1_3_node_113 | 0.4 | n |  | TRUE
13 | bus_LV_5745-1_1_3_node_112 | 0.4 | n |  | TRUE
14 | bus_LV_5745-1_1_3_node_56 | 0.4 | n |  | TRUE
15 | bus_LV_5745-1_1_3_node_57 | 0.4 | n |  | TRUE
16 | bus_LV_5745-1_1_3_node_58 | 0.4 | n |  | TRUE
17 | bus_LV_5745-1_1_3_node_59 | 0.4 | n |  | TRUE
18 | bus_LV_5745-1_1_3_node_61 | 0.4 | n |  | TRUE
19 | bus_LV_5745-1_1_3_node_62 | 0.4 | n |  | TRUE
20 | bus_LV_5745-1_1_3_node_65 | 0.4 | n |  | TRUE
21 | bus_LV_5745-1_1_3_node_66 | 0.4 | n |  | TRUE
22 | bus_LV_5745-1_1_3_node_67 | 0.4 | n |  | TRUE
23 | bus_LV_5745-1_1_3_node_63 | 0.4 | n |  | TRUE
24 | bus_LV_5745-1_1_3_node_84 | 0.4 | n |  | TRUE
25 | bus_LV_5745-1_1_3_node_86 | 0.4 | n |  | TRUE
26 | bus_LV_5745-1_1_3_node_64 | 0.4 | n |  | TRUE
27 | bus_LV_5745-1_1_3_node_79 | 0.4 | n |  | TRUE
28 | bus_LV_5745-1_1_3_node_127 | 0.4 | n |  | TRUE
29 | bus_LV_5745-1_1_3_node_125 | 0.4 | n |  | TRUE
30 | bus_LV_5745-1_1_3_node_189 | 0.4 | n |  | TRUE
31 | bus_LV_5745-1_1_3_node_188 | 0.4 | n |  | TRUE
32 | bus_LV_5745-1_1_3_node_68 | 0.4 | n |  | TRUE
33 | bus_LV_5745-1_1_3_node_69 | 0.4 | n |  | TRUE
34 | bus_LV_5745-1_1_3_node_70 | 0.4 | n |  | TRUE
35 | bus_LV_5745-1_1_3_node_71 | 0.4 | n |  | TRUE
36 | bus_LV_5745-1_1_3_node_72 | 0.4 | n |  | TRUE
37 | bus_LV_5745-1_1_3_node_73 | 0.4 | n |  | TRUE
38 | bus_LV_5745-1_1_3_node_108 | 0.4 | n |  | TRUE
39 | bus_LV_5745-1_1_3_node_106 | 0.4 | n |  | TRUE
40 | bus_LV_5745-1_1_3_node_75 | 0.4 | n |  | TRUE
41 | bus_LV_5745-1_1_3_node_76 | 0.4 | n |  | TRUE
42 | bus_LV_5745-1_1_3_node_77 | 0.4 | n |  | TRUE
43 | bus_LV_5745-1_1_3_node_78 | 0.4 | n |  | TRUE
44 | bus_LV_5745-1_1_3_node_81 | 0.4 | n |  | TRUE
45 | bus_LV_5745-1_1_3_node_80 | 0.4 | n |  | TRUE
46 | bus_LV_5745-1_1_3_node_82 | 0.4 | n |  | TRUE
47 | bus_LV_5745-1_1_3_node_83 | 0.4 | n |  | TRUE
48 | bus_LV_5745-1_1_3_node_93 | 0.4 | n |  | TRUE
49 | bus_LV_5745-1_1_3_node_105 | 0.4 | n |  | TRUE
50 | bus_LV_5745-1_1_3_node_115 | 0.4 | n |  | TRUE
51 | bus_LV_5745-1_1_3_node_119 | 0.4 | n |  | TRUE
52 | bus_LV_5745-1_1_3_node_114 | 0.4 | n |  | TRUE
53 | bus_LV_5745-1_1_3_node_101 | 0.4 | n |  | TRUE
54 | bus_LV_5745-1_1_3_node_87 | 0.4 | n |  | TRUE
55 | bus_LV_5745-1_1_3_node_88 | 0.4 | n |  | TRUE
56 | bus_LV_5745-1_1_3_node_89 | 0.4 | n |  | TRUE
57 | bus_LV_5745-1_1_3_node_90 | 0.4 | n |  | TRUE
58 | bus_LV_5745-1_1_3_node_91 | 0.4 | n |  | TRUE
59 | bus_LV_5745-1_1_3_node_98 | 0.4 | n |  | TRUE
60 | bus_LV_5745-1_1_3_node_92 | 0.4 | n |  | TRUE
61 | bus_LV_5745-1_1_3_node_129 | 0.4 | n |  | TRUE
62 | bus_LV_5745-1_1_3_node_94 | 0.4 | n |  | TRUE
63 | bus_LV_5745-1_1_3_node_95 | 0.4 | n |  | TRUE
64 | bus_LV_5745-1_1_3_node_202 | 0.4 | n |  | TRUE
65 | bus_LV_5745-1_1_3_node_97 | 0.4 | n |  | TRUE
66 | bus_LV_5745-1_1_3_node_99 | 0.4 | n |  | TRUE
67 | bus_LV_5745-1_1_3_node_100 | 0.4 | n |  | TRUE
68 | bus_LV_5745-1_1_3_node_102 | 0.4 | n |  | TRUE
69 | bus_LV_5745-1_1_3_node_103 | 0.4 | n |  | TRUE
70 | bus_LV_5745-1_1_3_node_104 | 0.4 | n |  | TRUE
71 | bus_LV_5745-1_1_3_node_107 | 0.4 | n |  | TRUE
72 | bus_LV_5745-1_1_3_node_109 | 0.4 | n |  | TRUE
73 | bus_LV_5745-1_1_3_node_126 | 0.4 | n |  | TRUE
74 | bus_LV_5745-1_1_3_node_128 | 0.4 | n |  | TRUE
75 | bus_LV_5745-1_1_3_node_117 | 0.4 | n |  | TRUE
76 | bus_LV_5745-1_1_3_node_116 | 0.4 | n |  | TRUE
77 | bus_LV_5745-1_1_3_node_118 | 0.4 | n |  | TRUE
78 | bus_LV_5745-1_1_3_node_120 | 0.4 | n |  | TRUE
79 | bus_LV_5745-1_1_3_node_121 | 0.4 | n |  | TRUE
80 | bus_LV_5745-1_1_3_node_122 | 0.4 | n |  | TRUE
81 | bus_LV_5745-1_1_3_node_124 | 0.4 | n |  | TRUE
82 | bus_LV_5745-1_1_3_node_153 | 0.4 | n |  | TRUE
83 | bus_LV_5745-1_1_3_node_155 | 0.4 | n |  | TRUE
84 | bus_LV_5745-1_1_3_node_156 | 0.4 | n |  | TRUE
85 | bus_LV_5745-1_1_3_node_157 | 0.4 | n |  | TRUE
86 | bus_LV_5745-1_1_3_node_200 | 0.4 | n |  | TRUE
87 | bus_MV_318_0_node_101 | 20 | n |  | TRUE

## load
| name | bus | p_mw | q_mvar | const_z_percent | const_i_percent | sn_mva | scaling | in_service | type
0 | LV_5745-1_1_3_load_32 | 0 | 0.0038223 | 0.00095795 | 0 | 0 |  | 1 | TRUE | wye
1 | LV_5745-1_1_3_load_38 | 4 | 0.0018824 | 0.00047177 | 0 | 0 |  | 1 | TRUE | wye
2 | LV_5745-1_1_3_load_85 | 5 | 0.0033325 | 0.00083521 | 0 | 0 |  | 1 | TRUE | wye
3 | LV_5745-1_1_3_load_49 | 6 | 0.0042285 | 0.0010598 | 0 | 0 |  | 1 | TRUE | wye
4 | LV_5745-1_1_3_load_50 | 7 | 0.0020067 | 0.00050291 | 0 | 0 |  | 1 | TRUE | wye
5 | LV_5745-1_1_3_load_51 | 8 | 0.0032582 | 0.00081658 | 0 | 0 |  | 1 | TRUE | wye
6 | LV_5745-1_1_3_load_54 | 10 | 0.0061201 | 0.0015338 | 0 | 0 |  | 1 | TRUE | wye
7 | LV_5745-1_1_3_load_55 | 11 | 0.00091193 | 0.00022855 | 0 | 0 |  | 1 | TRUE | wye
8 | LV_5745-1_1_3_load_113 | 12 | 0.003848 | 0.00096439 | 0 | 0 |  | 1 | TRUE | wye
9 | LV_5745-1_1_3_load_112 | 13 | 0.0011231 | 0.00028147 | 0 | 0 |  | 1 | TRUE | wye
10 | LV_5745-1_1_3_load_56 | 14 | 0.0041453 | 0.0010389 | 0 | 0 |  | 1 | TRUE | wye
11 | LV_5745-1_1_3_load_57 | 15 | 0.0066907 | 0.0016768 | 0 | 0 |  | 1 | TRUE | wye
12 | LV_5745-1_1_3_load_58 | 16 | 0.0028768 | 0.00072099 | 0 | 0 |  | 1 | TRUE | wye
13 | LV_5745-1_1_3_load_61 | 18 | 0.0018454 | 0.00046249 | 0 | 0 |  | 1 | TRUE | wye
14 | LV_5745-1_1_3_load_65 | 20 | 0.0036083 | 0.00090434 | 0 | 0 |  | 1 | TRUE | wye
15 | LV_5745-1_1_3_load_66 | 21 | 0.001055 | 0.0002644 | 0 | 0 |  | 1 | TRUE | wye
16 | LV_5745-1_1_3_load_84 | 24 | 0.001767 | 0.00044285 | 0 | 0 |  | 1 | TRUE | wye
17 | LV_5745-1_1_3_load_86 | 25 | 0.0026486 | 0.0006638 | 0 | 0 |  | 1 | TRUE | wye
18 | LV_5745-1_1_3_load_64 | 26 | 0.0042697 | 0.0010701 | 0 | 0 |  | 1 | TRUE | wye
19 | LV_5745-1_1_3_load_79 | 27 | 0.00079697 | 0.00019974 | 0 | 0 |  | 1 | TRUE | wye
20 | LV_5745-1_1_3_load_127 | 28 | 0.0036198 | 0.00090721 | 0 | 0 |  | 1 | TRUE | wye
21 | LV_5745-1_1_3_load_125 | 29 | 0.00055495 | 0.00013908 | 0 | 0 |  | 1 | TRUE | wye
22 | LV_5745-1_1_3_load_189 | 30 | 0.0047429 | 0.0011887 | 0 | 0 |  | 1 | TRUE | wye
23 | LV_5745-1_1_3_load_188 | 31 | 0.0012507 | 0.00031347 | 0 | 0 |  | 1 | TRUE | wye
24 | LV_5745-1_1_3_load_68 | 32 | 0.0030471 | 0.00076366 | 0 | 0 |  | 1 | TRUE | wye
25 | LV_5745-1_1_3_load_69 | 33 | 0.0033865 | 0.00084874 | 0 | 0 |  | 1 | TRUE | wye
26 | LV_5745-1_1_3_load_70 | 34 | 0.0043245 | 0.0010838 | 0 | 0 |  | 1 | TRUE | wye
27 | LV_5745-1_1_3_load_71 | 35 | 0.0039524 | 0.00099058 | 0 | 0 |  | 1 | TRUE | wye
28 | LV_5745-1_1_3_load_72 | 36 | 0.0015391 | 0.00038573 | 0 | 0 |  | 1 | TRUE | wye
29 | LV_5745-1_1_3_load_108 | 38 | 0.0027568 | 0.00069092 | 0 | 0 |  | 1 | TRUE | wye
30 | LV_5745-1_1_3_load_75 | 40 | 0.0038093 | 0.00095469 | 0 | 0 |  | 1 | TRUE | wye
31 | LV_5745-1_1_3_load_76 | 41 | 0.0037026 | 0.00092795 | 0 | 0 |  | 1 | TRUE | wye
32 | LV_5745-1_1_3_load_78 | 43 | 0.0037915 | 0.00095025 | 0 | 0 |  | 1 | TRUE | wye
33 | LV_5745-1_1_3_load_82 | 46 | 0.0058561 | 0.0014677 | 0 | 0 |  | 1 | TRUE | wye
34 | LV_5745-1_1_3_load_105 | 49 | 0.0014723 | 0.00036901 | 0 | 0 |  | 1 | TRUE | wye
35 | LV_5745-1_1_3_load_115 | 50 | 0.0056469 | 0.0014152 | 0 | 0 |  | 1 | TRUE | wye
36 | LV_5745-1_1_3_load_101 | 53 | 0.0014038 | 0.00035184 | 0 | 0 |  | 1 | TRUE | wye
37 | LV_5745-1_1_3_load_87 | 54 | 0.0035601 | 0.00089225 | 0 | 0 |  | 1 | TRUE | wye
38 | LV_5745-1_1_3_load_88 | 55 | 0.0032868 | 0.00082375 | 0 | 0 |  | 1 | TRUE | wye
39 | LV_5745-1_1_3_load_89 | 56 | 0.00066325 | 0.00016623 | 0 | 0 |  | 1 | TRUE | wye
40 | LV_5745-1_1_3_load_90 | 57 | 0.001793 | 0.00044936 | 0 | 0 |  | 1 | TRUE | wye
41 | LV_5745-1_1_3_load_91 | 58 | 0.0014899 | 0.00037341 | 0 | 0 |  | 1 | TRUE | wye
42 | LV_5745-1_1_3_load_92 | 60 | 0.0023243 | 0.00058251 | 0 | 0 |  | 1 | TRUE | wye
43 | LV_5745-1_1_3_load_129 | 61 | 0.0037522 | 0.00094038 | 0 | 0 |  | 1 | TRUE | wye
44 | LV_5745-1_1_3_load_94 | 62 | 0.0018737 | 0.00046958 | 0 | 0 |  | 1 | TRUE | wye
45 | LV_5745-1_1_3_load_202 | 64 | 0.0022201 | 0.00055642 | 0 | 0 |  | 1 | TRUE | wye
46 | LV_5745-1_1_3_load_97 | 65 | 0.0020002 | 0.0005013 | 0 | 0 |  | 1 | TRUE | wye
47 | LV_5745-1_1_3_load_99 | 66 | 0.0023047 | 0.00057761 | 0 | 0 |  | 1 | TRUE | wye
48 | LV_5745-1_1_3_load_100 | 67 | 0.0072388 | 0.0018142 | 0 | 0 |  | 1 | TRUE | wye
49 | LV_5745-1_1_3_load_102 | 68 | 0.002363 | 0.00059223 | 0 | 0 |  | 1 | TRUE | wye
50 | LV_5745-1_1_3_load_103 | 69 | 0.002116 | 0.00053031 | 0 | 0 |  | 1 | TRUE | wye
51 | LV_5745-1_1_3_load_104 | 70 | 0.00089122 | 0.00022336 | 0 | 0 |  | 1 | TRUE | wye
52 | LV_5745-1_1_3_load_107 | 71 | 0.0024482 | 0.00061357 | 0 | 0 |  | 1 | TRUE | wye
53 | LV_5745-1_1_3_load_109 | 72 | 0.0026401 | 0.00066166 | 0 | 0 |  | 1 | TRUE | wye
54 | LV_5745-1_1_3_load_126 | 73 | 0.0037116 | 0.0009302 | 0 | 0 |  | 1 | TRUE | wye
55 | LV_5745-1_1_3_load_128 | 74 | 0.0015347 | 0.00038462 | 0 | 0 |  | 1 | TRUE | wye
56 | LV_5745-1_1_3_load_117 | 75 | 0.0026717 | 0.00066959 | 0 | 0 |  | 1 | TRUE | wye
57 | LV_5745-1_1_3_load_116 | 76 | 0.00063935 | 0.00016024 | 0 | 0 |  | 1 | TRUE | wye
58 | LV_5745-1_1_3_load_118 | 77 | 0.0042383 | 0.0010622 | 0 | 0 |  | 1 | TRUE | wye
59 | LV_5745-1_1_3_load_120 | 78 | 0.0039677 | 0.00099439 | 0 | 0 |  | 1 | TRUE | wye
60 | LV_5745-1_1_3_load_121 | 79 | 0.0049975 | 0.0012525 | 0 | 0 |  | 1 | TRUE | wye
61 | LV_5745-1_1_3_load_122 | 80 | 0.0015775 | 0.00039536 | 0 | 0 |  | 1 | TRUE | wye
62 | LV_5745-1_1_3_load_124 | 81 | 0.0021675 | 0.00054324 | 0 | 0 |  | 1 | TRUE | wye
63 | LV_5745-1_1_3_load_153 | 82 | 0.0017644 | 0.00044221 | 0 | 0 |  | 1 | TRUE | wye
64 | LV_5745-1_1_3_load_156 | 84 | 0.0020992 | 0.00052611 | 0 | 0 |  | 1 | TRUE | wye
65 | LV_5745-1_1_3_load_157 | 85 | 0.00118 | 0.00029574 | 0 | 0 |  | 1 | TRUE | wye
66 | LV_5745-1_1_3_load_200 | 86 | 0.0018397 | 0.00046108 | 0 | 0 |  | 1 | TRUE | wye

## ext_grid
| name | bus | vm_pu | va_degree | slack_weight | in_service
0 |  | 42 | 1 | 0 | 1 | TRUE

## line
| name | std_type | from_bus | to_bus | length_km | r_ohm_per_km | x_ohm_per_km | c_nf_per_km | g_us_per_km | max_i_ka | df | parallel | type | in_service
0 | LV_5745-1_1_3_line_0 |  | 0 | 1 | 0.013806 | 0.125 | 0.08 | 261 | 0 | 0.364 | 1 | 1 | cs | TRUE
1 | LV_5745-1_1_3_line_1 |  | 1 | 2 | 0.04803 | 0.125 | 0.08 | 261 | 0 | 0.364 | 1 | 1 | cs | TRUE
2 | LV_5745-1_1_3_line_2 |  | 2 | 3 | 0.02798 | 0.125 | 0.08 | 261 | 0 | 0.364 | 1 | 1 | cs | TRUE
3 | LV_5745-1_1_3_line_3 |  | 2 | 4 | 0.014902 | 0.125 | 0.08 | 261 | 0 | 0.364 | 1 | 1 | cs | TRUE
4 | LV_5745-1_1_3_line_4 |  | 3 | 5 | 0.012218 | 0.125 | 0.08 | 261 | 0 | 0.364 | 1 | 1 | cs | TRUE
5 | LV_5745-1_1_3_line_5 |  | 5 | 23 | 0.027793 | 0.125 | 0.08 | 261 | 0 | 0.364 | 1 | 1 | cs | TRUE
6 | LV_5745-1_1_3_line_6 |  | 6 | 7 | 0.015002 | 0.125 | 0.08 | 261 | 0 | 0.364 | 1 | 1 | cs | TRUE
7 | LV_5745-1_1_3_line_7 |  | 6 | 8 | 0.01212 | 0.125 | 0.08 | 261 | 0 | 0.364 | 1 | 1 | cs | TRUE
8 | LV_5745-1_1_3_line_8 |  | 8 | 9 | 0.0097473 | 0.125 | 0.08 | 261 | 0 | 0.364 | 1 | 1 | cs | TRUE
9 | LV_5745-1_1_3_line_9 |  | 9 | 10 | 0.0021835 | 0.125 | 0.08 | 261 | 0 | 0.364 | 1 | 1 | cs | TRUE
10 | LV_5745-1_1_3_line_10 |  | 9 | 11 | 0.027764 | 0.125 | 0.08 | 261 | 0 | 0.364 | 1 | 1 | cs | TRUE
11 | LV_5745-1_1_3_line_11 |  | 10 | 12 | 0.01088 | 0.125 | 0.08 | 261 | 0 | 0.364 | 1 | 1 | cs | TRUE
12 | LV_5745-1_1_3_line_12 |  | 11 | 13 | 0.035082 | 0.125 | 0.08 | 261 | 0 | 0.364 | 1 | 1 | cs | TRUE
13 | LV_5745-1_1_3_line_13 |  | 12 | 75 | 0.030868 | 0.125 | 0.08 | 261 | 0 | 0.364 | 1 | 1 | cs | TRUE
14 | LV_5745-1_1_3_line_14 |  | 13 | 67 | 0.011394 | 0.125 | 0.08 | 261 | 0 | 0.364 | 1 | 1 | cs | TRUE
15 | LV_5745-1_1_3_line_15 |  | 14 | 15 | 0.016412 | 0.125 | 0.08 | 261 | 0 | 0.364 | 1 | 1 | cs | TRUE
16 | LV_5745-1_1_3_line_16 |  | 14 | 16 | 0.01877 | 0.125 | 0.08 | 261 | 0 | 0.364 | 1 | 1 | cs | TRUE
17 | LV_5745-1_1_3_line_17 |  | 15 | 17 | 0.0075039 | 0.125 | 0.08 | 261 | 0 | 0.364 | 1 | 1 | cs | TRUE
18 | LV_5745-1_1_3_line_18 |  | 17 | 18 | 0.041918 | 0.125 | 0.08 | 261 | 0 | 0.364 | 1 | 1 | cs | TRUE
19 | LV_5745-1_1_3_line_19 |  | 17 | 19 | 0.030845 | 0.125 | 0.08 | 261 | 0 | 0.364 | 1 | 1 | cs | TRUE
20 | LV_5745-1_1_3_line_20 |  | 18 | 20 | 0.011242 | 0.125 | 0.08 | 261 | 0 | 0.364 | 1 | 1 | cs | TRUE
21 | LV_5745-1_1_3_line_21 |  | 19 | 21 | 0.015012 | 0.125 | 0.08 | 261 | 0 | 0.364 | 1 | 1 | cs | TRUE
22 | LV_5745-1_1_3_line_22 |  | 19 | 22 | 0.013626 | 0.125 | 0.08 | 261 | 0 | 0.364 | 1 | 1 | cs | TRUE
23 | LV_5745-1_1_3_line_23 |  | 20 | 28 | 0.042311 | 0.125 | 0.08 | 261 | 0 | 0.364 | 1 | 1 | cs | TRUE
24 | LV_5745-1_1_3_line_24 |  | 21 | 29 | 0.0061054 | 0.125 | 0.08 | 261 | 0 | 0.364 | 1 | 1 | cs | TRUE
25 | LV_5745-1_1_3_line_25 |  | 22 | 30 | 0.019548 | 0.125 | 0.08 | 261 | 0 | 0.364 | 1 | 1 | cs | TRUE
26 | LV_5745-1_1_3_line_26 |  | 22 | 31 | 0.044116 | 0.125 | 0.08 | 261 | 0 | 0.364 | 1 | 1 | cs | TRUE
27 | LV_5745-1_1_3_line_27 |  | 23 | 24 | 0.0082774 | 0.125 | 0.08 | 261 | 0 | 0.364 | 1 | 1 | cs | TRUE
28 | LV_5745-1_1_3_line_28 |  | 23 | 25 | 0.016327 | 0.125 | 0.08 | 261 | 0 | 0.364 | 1 | 1 | cs | TRUE
29 | LV_5745-1_1_3_line_29 |  | 24 | 52 | 0.047235 | 0.125 | 0.08 | 261 | 0 | 0.364 | 1 | 1 | cs | TRUE
30 | LV_5745-1_1_3_line_30 |  | 25 | 53 | 0.02853 | 0.125 | 0.08 | 261 | 0 | 0.364 | 1 | 1 | cs | TRUE
31 | LV_5745-1_1_3_line_31 |  | 26 | 27 | 0.026101 | 0.125 | 0.08 | 261 | 0 | 0.364 | 1 | 1 | cs | TRUE
32 | LV_5745-1_1_3_line_32 |  | 27 | 42 | 0.0031384 | 0.125 | 0.08 | 261 | 0 | 0.364 | 1 | 1 | cs | TRUE
33 | LV_5745-1_1_3_line_33 |  | 28 | 44 | 0.03073 | 0.125 | 0.08 | 261 | 0 | 0.364 | 1 | 1 | cs | TRUE
34 | LV_5745-1_1_3_line_34 |  | 29 | 81 | 0.0086445 | 0.125 | 0.08 | 261 | 0 | 0.364 | 1 | 1 | cs | TRUE
35 | LV_5745-1_1_3_line_35 |  | 30 | 86 | 0.02876 | 0.125 | 0.08 | 261 | 0 | 0.364 | 1 | 1 | cs | TRUE
36 | LV_5745-1_1_3_line_36 |  | 31 | 85 | 0.023502 | 0.125 | 0.08 | 261 | 0 | 0.364 | 1 | 1 | cs | TRUE
37 | LV_5745-1_1_3_line_37 |  | 32 | 33 | 0.0048114 | 0.125 | 0.08 | 261 | 0 | 0.364 | 1 | 1 | cs | TRUE
38 | LV_5745-1_1_3_line_38 |  | 32 | 34 | 0.014066 | 0.125 | 0.08 | 261 | 0 | 0.364 | 1 | 1 | cs | TRUE
39 | LV_5745-1_1_3_line_39 |  | 33 | 35 | 0.015532 | 0.125 | 0.08 | 261 | 0 | 0.364 | 1 | 1 | cs | TRUE
40 | LV_5745-1_1_3_line_40 |  | 34 | 36 | 0.00087875 | 0.125 | 0.08 | 261 | 0 | 0.364 | 1 | 1 | cs | TRUE
41 | LV_5745-1_1_3_line_41 |  | 35 | 37 | 0.0036882 | 0.125 | 0.08 | 261 | 0 | 0.364 | 1 | 1 | cs | TRUE
42 | LV_5745-1_1_3_line_42 |  | 37 | 38 | 0.012659 | 0.125 | 0.08 | 261 | 0 | 0.364 | 1 | 1 | cs | TRUE
43 | LV_5745-1_1_3_line_43 |  | 37 | 39 | 0.01908 | 0.125 | 0.08 | 261 | 0 | 0.364 | 1 | 1 | cs | TRUE
44 | LV_5745-1_1_3_line_44 |  | 38 | 73 | 0.0045228 | 0.125 | 0.08 | 261 | 0 | 0.364 | 1 | 1 | cs | TRUE
45 | LV_5745-1_1_3_line_45 |  | 39 | 71 | 0.0046789 | 0.125 | 0.08 | 261 | 0 | 0.364 | 1 | 1 | cs | TRUE
46 | LV_5745-1_1_3_line_46 |  | 40 | 41 | 0.045082 | 0.125 | 0.08 | 261 | 0 | 0.364 | 1 | 2 | cs | TRUE
47 | LV_5745-1_1_3_line_47 |  | 40 | 42 | 0.027543 | 0.125 | 0.08 | 261 | 0 | 0.364 | 1 | 2 | cs | TRUE
48 | LV_5745-1_1_3_line_48 |  | 41 | 43 | 0.020384 | 0.125 | 0.08 | 261 | 0 | 0.364 | 1 | 2 | cs | TRUE
49 | LV_5745-1_1_3_line_49 |  | 43 | 44 | 0.020349 | 0.125 | 0.08 | 261 | 0 | 0.364 | 1 | 2 | cs | TRUE
50 | LV_5745-1_1_3_line_50 |  | 44 | 48 | 0.026753 | 0.125 | 0.08 | 261 | 0 | 0.364 | 1 | 2 | cs | TRUE
51 | LV_5745-1_1_3_line_51 |  | 45 | 46 | 0.016824 | 0.125 | 0.08 | 261 | 0 | 0.364 | 1 | 1 | cs | TRUE
52 | LV_5745-1_1_3_line_52 |  | 45 | 47 | 0.009815 | 0.125 | 0.08 | 261 | 0 | 0.364 | 1 | 1 | cs | TRUE
53 | LV_5745-1_1_3_line_53 |  | 46 | 49 | 0.00049411 | 0.125 | 0.08 | 261 | 0 | 0.364 | 1 | 1 | cs | TRUE
54 | LV_5745-1_1_3_line_54 |  | 47 | 50 | 0.0093357 | 0.125 | 0.08 | 261 | 0 | 0.364 | 1 | 1 | cs | TRUE
55 | LV_5745-1_1_3_line_55 |  | 47 | 51 | 0.02234 | 0.125 | 0.08 | 261 | 0 | 0.364 | 1 | 1 | cs | TRUE
56 | LV_5745-1_1_3_line_56 |  | 48 | 61 | 0.017103 | 0.125 | 0.08 | 261 | 0 | 0.364 | 1 | 1 | cs | TRUE
57 | LV_5745-1_1_3_line_57 |  | 48 | 60 | 0.010609 | 0.125 | 0.08 | 261 | 0 | 0.364 | 1 | 1 | cs | TRUE
58 | LV_5745-1_1_3_line_58 |  | 50 | 70 | 0.016112 | 0.125 | 0.08 | 261 | 0 | 0.364 | 1 | 1 | cs | TRUE
59 | LV_5745-1_1_3_line_59 |  | 51 | 78 | 0.02382 | 0.125 | 0.08 | 261 | 0 | 0.364 | 1 | 1 | cs | TRUE
60 | LV_5745-1_1_3_line_60 |  | 51 | 77 | 0.016261 | 0.125 | 0.08 | 261 | 0 | 0.364 | 1 | 1 | cs | TRUE
61 | LV_5745-1_1_3_line_61 |  | 52 | 76 | 0.004199 | 0.125 | 0.08 | 261 | 0 | 0.364 | 1 | 1 | cs | TRUE
62 | LV_5745-1_1_3_line_62 |  | 53 | 68 | 0.01909 | 0.125 | 0.08 | 261 | 0 | 0.364 | 1 | 1 | cs | TRUE
63 | LV_5745-1_1_3_line_63 |  | 54 | 55 | 0.0037316 | 0.125 | 0.08 | 261 | 0 | 0.364 | 1 | 1 | cs | TRUE
64 | LV_5745-1_1_3_line_64 |  | 54 | 56 | 0.027568 | 0.125 | 0.08 | 261 | 0 | 0.364 | 1 | 1 | cs | TRUE
65 | LV_5745-1_1_3_line_65 |  | 56 | 57 | 0.032239 | 0.125 | 0.08 | 261 | 0 | 0.364 | 1 | 1 | cs | TRUE
66 | LV_5745-1_1_3_line_66 |  | 57 | 58 | 0.021601 | 0.125 | 0.08 | 261 | 0 | 0.364 | 1 | 1 | cs | TRUE
67 | LV_5745-1_1_3_line_67 |  | 58 | 59 | 0.044456 | 0.125 | 0.08 | 261 | 0 | 0.364 | 1 | 1 | cs | TRUE
68 | LV_5745-1_1_3_line_68 |  | 59 | 66 | 0.025938 | 0.125 | 0.08 | 261 | 0 | 0.364 | 1 | 1 | cs | TRUE
69 | LV_5745-1_1_3_line_69 |  | 61 | 74 | 0.0049369 | 0.125 | 0.08 | 261 | 0 | 0.364 | 1 | 1 | cs | TRUE
70 | LV_5745-1_1_3_line_70 |  | 62 | 63 | 0.0031499 | 0.125 | 0.08 | 261 | 0 | 0.364 | 1 | 1 | cs | TRUE
71 | LV_5745-1_1_3_line_71 |  | 63 | 64 | 0.084254 | 0.125 | 0.08 | 261 | 0 | 0.364 | 1 | 1 | cs | TRUE
72 | LV_5745-1_1_3_line_72 |  | 64 | 65 | 0.021729 | 0.125 | 0.08 | 261 | 0 | 0.364 | 1 | 1 | cs | TRUE
73 | LV_5745-1_1_3_line_73 |  | 64 | 82 | 0.062242 | 0.125 | 0.08 | 261 | 0 | 0.364 | 1 | 1 | cs | TRUE
74 | LV_5745-1_1_3_line_74 |  | 66 | 67 | 0.0038914 | 0.125 | 0.08 | 261 | 0 | 0.364 | 1 | 1 | cs | TRUE
75 | LV_5745-1_1_3_line_75 |  | 68 | 69 | 0.0018706 | 0.125 | 0.08 | 261 | 0 | 0.364 | 1 | 1 | cs | TRUE
76 | LV_5745-1_1_3_line_76 |  | 69 | 70 | 0.046127 | 0.125 | 0.08 | 261 | 0 | 0.364 | 1 | 1 | cs | TRUE
77 | LV_5745-1_1_3_line_77 |  | 71 | 72 | 0.015859 | 0.125 | 0.08 | 261 | 0 | 0.364 | 1 | 1 | cs | TRUE
78 | LV_5745-1_1_3_line_78 |  | 72 | 74 | 0.017306 | 0.125 | 0.08 | 261 | 0 | 0.364 | 1 | 1 | cs | TRUE
79 | LV_5745-1_1_3_line_79 |  | 73 | 78 | 0.013454 | 0.125 | 0.08 | 261 | 0 | 0.364 | 1 | 1 | cs | TRUE
80 | LV_5745-1_1_3_line_80 |  | 75 | 77 | 0.0016091 | 0.125 | 0.08 | 261 | 0 | 0.364 | 1 | 1 | cs | TRUE
81 | LV_5745-1_1_3_line_81 |  | 79 | 80 | 0.016441 | 0.125 | 0.08 | 261 | 0 | 0.364 | 1 | 1 | cs | TRUE
82 | LV_5745-1_1_3_line_82 |  | 80 | 81 | 0.013344 | 0.125 | 0.08 | 261 | 0 | 0.364 | 1 | 1 | cs | TRUE
83 | LV_5745-1_1_3_line_83 |  | 82 | 83 | 0.0067857 | 0.125 | 0.08 | 261 | 0 | 0.364 | 1 | 1 | cs | TRUE
84 | LV_5745-1_1_3_line_84 |  | 83 | 84 | 0.04241 | 0.125 | 0.08 | 261 | 0 | 0.364 | 1 | 1 | cs | TRUE
85 | LV_5745-1_1_3_line_85 |  | 84 | 85 | 0.038124 | 0.125 | 0.08 | 261 | 0 | 0.364 | 1 | 1 | cs | TRUE

## trafo
| name | std_type | hv_bus | lv_bus | sn_mva | vn_hv_kv | vn_lv_kv | vk_percent | vkr_percent | pfe_kw | i0_percent | shift_degree | tap_side | tap_neutral | tap_min | tap_max | tap_step_percent | tap_step_degree | tap_pos | tap_phase_shifter | parallel | df | in_service
0 | LV_5745-1_1_3_trafo_77 | 0.63 MVA 20/0.4 kV | 87 | 42 | 0.63 | 20 | 0.4 | 6 | 1.206 | 1.65 | 0.2619 | 150 | hv | 0 | -2 | 2 | 2.5 | 0 | 0 | FALSE | 1 | 1 | TRUE

## line_geodata
| x0 | y0 | x1 | y1 | x2 | y2 | x3 | y3 | x4 | y4 | x5 | y5 | x6 | y6 | x7 | y7 | x8 | y8 | x9 | y9 | x10 | y10
0 | 2529733.7132 | 1182630.2938 | 2529731.9927 | 1182629.4357 | 2529720.6206 | 1182625.9863
1 | 2529733.7132 | 1182630.2938 | 2529730.7661 | 1182638.7666 | 2529723.3042 | 1182663.9578 | 2529724.3854 | 1182676.697
2 | 2529724.3854 | 1182676.697 | 2529733.2514 | 1182678.7162 | 2529746.0932 | 1182679.8883 | 2529752.159 | 1182680.1506
3 | 2529724.3854 | 1182676.697 | 2529709.8794 | 1182673.2832
4 | 2529752.159 | 1182680.1506 | 2529759.5139 | 1182672.4931 | 2529760.417 | 1182671.1717
5 | 2529773.8898 | 1182646.9429 | 2529766.3 | 1182662.5632 | 2529760.417 | 1182671.1717
6 | 2529899.8218 | 1182781.6715 | 2529902.9221 | 1182782.0194 | 2529912.197 | 1182781.8217 | 2529914.7675 | 1182781.3989
7 | 2529899.8218 | 1182781.6715 | 2529892.5163 | 1182780.8517 | 2529888.0985 | 1182779.0565
8 | 2529880.2592 | 1182773.5245 | 2529884.6984 | 1182777.6748 | 2529888.0985 | 1182779.0565
9 | 2529880.2592 | 1182773.5245 | 2529881.4903 | 1182771.7211
10 | 2529880.2592 | 1182773.5245 | 2529878.3825 | 1182776.2703 | 2529859.6086 | 1182791.9144
11 | 2529887.6246 | 1182762.7354 | 2529881.4903 | 1182771.7211
12 | 2529832.6571 | 1182814.3729 | 2529859.6086 | 1182791.9144
13 | 2529903.8653 | 1182736.5964 | 2529900.9778 | 1182743.1751 | 2529887.6246 | 1182762.7354
14 | 2529832.6571 | 1182814.3729 | 2529832.6571 | 1182814.3729 | 2529826.4228 | 1182823.9101
15 | 2529841.0663 | 1182583.4929 | 2529850.8329 | 1182575.7656 | 2529853.2404 | 1182572.6237
16 | 2529841.0663 | 1182583.4929 | 2529838.2815 | 1182585.6963 | 2529828.032 | 1182588.1179 | 2529824.8068 | 1182591.5198
17 | 2529857.8046 | 1182566.6674 | 2529853.2404 | 1182572.6237
18 | 2529857.8046 | 1182566.6674 | 2529861.6763 | 1182568.6454 | 2529867.1412 | 1182572.3502 | 2529871.6288 | 1182575.4105 | 2529876.0808 | 1182579.3384 | 2529882.9942 | 1182584.149 | 2529890.1084 | 1182587.8456 | 2529893.1646 | 1182588.6451
19 | 2529853.1133 | 1182537.1275 | 2529858.8538 | 1182550.001 | 2529858.7434 | 1182557.5178 | 2529858.6824 | 1182562.0767 | 2529857.8046 | 1182566.6674
20 | 2529904.0859 | 1182590.9035 | 2529902.4322 | 1182591.0697 | 2529893.1646 | 1182588.6451
21 | 2529853.1133 | 1182537.1275 | 2529867.9824 | 1182535.0603
22 | 2529853.1133 | 1182537.1275 | 2529842.6486 | 1182528.3673
23 | 2529904.0859 | 1182590.9035 | 2529908.6939 | 1182590.4405 | 2529916.8001 | 1182588.222 | 2529927.1867 | 1182588.3782 | 2529941.3311 | 1182591.2253 | 2529945.7045 | 1182592.0977
24 | 2529867.9824 | 1182535.0603 | 2529871.1047 | 1182534.6263 | 2529873.9858 | 1182535.2738
25 | 2529842.6486 | 1182528.3673 | 2529851.6773 | 1182511.0294
26 | 2529842.6486 | 1182528.3673 | 2529830.4905 | 1182519.1156 | 2529817.1447 | 1182508.2103 | 2529807.9244 | 1182501.1655
27 | 2529773.8898 | 1182646.9429 | 2529769.541 | 1182641.4018 | 2529769.0056 | 1182640.2905
28 | 2529773.8898 | 1182646.9429 | 2529787.6123 | 1182655.7887
29 | 2529766.6874 | 1182594.7749 | 2529768.015 | 1182597.9389 | 2529768.5549 | 1182601.001 | 2529767.8172 | 1182603.8558 | 2529766.6544 | 1182608.2164 | 2529764.4018 | 1182616.67 | 2529763.941 | 1182621.6449 | 2529764.4335 | 1182626.5198 | 2529765.5356 | 1182631.9322 | 2529766.9896 | 1182636.1064 | 2529769.0056 | 1182640.2905
30 | 2529815.0195 | 1182663.7001 | 2529787.6775 | 1182655.8307 | 2529787.6123 | 1182655.7887
31 | 2529861.8617 | 1182631.7966 | 2529835.8701 | 1182634.1815
32 | 2529864.9869 | 1182631.5098 | 2529861.8617 | 1182631.7966
33 | 2529973.1444 | 1182605.1165 | 2529967.621 | 1182602.2795 | 2529959.7129 | 1182597.2914 | 2529953.8603 | 1182593.7245 | 2529945.7045 | 1182592.0977
34 | 2529873.9858 | 1182535.2738 | 2529882.42 | 1182537.1692
35 | 2529865.7536 | 1182486.0885 | 2529863.3566 | 1182488.6015 | 2529851.6773 | 1182511.0294
36 | 2529789.2496 | 1182486.8968 | 2529807.9244 | 1182501.1655
37 | 2529972.0014 | 1182671.1052 | 2529967.9529 | 1182673.705
38 | 2529983.8375 | 1182663.5045 | 2529972.0014 | 1182671.1052
39 | 2529954.8839 | 1182682.0974 | 2529967.9529 | 1182673.705
40 | 2529984.5769 | 1182663.0297 | 2529983.8375 | 1182663.5045
41 | 2529951.7805 | 1182684.0903 | 2529954.8839 | 1182682.0974
42 | 2529951.7805 | 1182684.0903 | 2529942.3113 | 1182692.4923
43 | 2529937.1453 | 1182671.9212 | 2529939.7611 | 1182674.2475 | 2529946.8038 | 1182679.0345 | 2529951.7805 | 1182684.0903
44 | 2529938.9283 | 1182695.4941 | 2529942.3113 | 1182692.4923
45 | 2529937.1453 | 1182671.9212 | 2529940.5224 | 1182668.6828
46 | 2529937.1755 | 1182624.0237 | 2529935.6057 | 1182624.5895 | 2529892.3989 | 1182628.8236
47 | 2529864.9869 | 1182631.5098 | 2529892.3989 | 1182628.8236
48 | 2529937.1755 | 1182624.0237 | 2529944.8822 | 1182621.2456 | 2529955.471 | 1182615.2027
49 | 2529973.1444 | 1182605.1165 | 2529955.471 | 1182615.2027
50 | 2529979.9606 | 1182630.9851 | 2529976.9933 | 1182619.5021 | 2529973.1444 | 1182605.1165
51 | 2529891.135 | 1182694.9513 | 2529906.4404 | 1182687.9673
52 | 2529897.3632 | 1182702.5494 | 2529891.135 | 1182694.9513
53 | 2529906.4404 | 1182687.9673 | 2529906.89 | 1182687.7622
54 | 2529897.3632 | 1182702.5494 | 2529888.6442 | 1182699.2125
55 | 2529897.3632 | 1182702.5494 | 2529911.0475 | 1182720.2327
56 | 2529979.9606 | 1182630.9851 | 2529966.224 | 1182641.1743
57 | 2529979.9606 | 1182630.9851 | 2529984.3807 | 1182640.6295
58 | 2529874.8902 | 1182691.1407 | 2529882.1994 | 1182696.746 | 2529888.6442 | 1182699.2125
59 | 2529911.0475 | 1182720.2327 | 2529928.8647 | 1182704.4235
60 | 2529911.0475 | 1182720.2327 | 2529904.512 | 1182735.123
61 | 2529766.6874 | 1182594.7749 | 2529763.3281 | 1182592.2556
62 | 2529815.0195 | 1182663.7001 | 2529833.3652 | 1182668.9803
63 | 2529781.2696 | 1182742.8872 | 2529780.3602 | 1182739.2681
64 | 2529787.039 | 1182769.831 | 2529786.0811 | 1182763.7343 | 2529782.6239 | 1182748.277 | 2529781.2696 | 1182742.8872
65 | 2529787.039 | 1182769.831 | 2529787.8718 | 1182775.1311 | 2529788.2848 | 1182795.3491 | 2529788.1479 | 1182801.9991
66 | 2529787.3267 | 1182823.5471 | 2529787.0684 | 1182821.8121 | 2529788.0417 | 1182807.1588 | 2529788.1479 | 1182801.9991
67 | 2529816.4746 | 1182851.8734 | 2529813.6332 | 1182851.1397 | 2529799.0101 | 1182845.8415 | 2529793.4011 | 1182840.2596 | 2529788.4694 | 1182831.2233 | 2529787.3267 | 1182823.5471
68 | 2529816.4746 | 1182851.8734 | 2529820.3707 | 1182837.7306 | 2529824.2936 | 1182827.1673
69 | 2529962.2588 | 1182644.1155 | 2529966.224 | 1182641.1743
70 | 2529627.6694 | 1182563.012 | 2529628.5192 | 1182566.0452
71 | 2529674.1781 | 1182492.7577 | 2529627.6694 | 1182563.012
72 | 2529674.1781 | 1182492.7577 | 2529658.7014 | 1182477.5056
73 | 2529713.1021 | 1182444.1887 | 2529674.1781 | 1182492.7577
74 | 2529824.2936 | 1182827.1673 | 2529826.4228 | 1182823.9101
75 | 2529835.1656 | 1182669.4876 | 2529834.8119 | 1182669.3967 | 2529833.3652 | 1182668.9803
76 | 2529874.8902 | 1182691.1407 | 2529852.4425 | 1182673.926 | 2529835.1656 | 1182669.4876
77 | 2529940.5224 | 1182668.6828 | 2529950.737 | 1182658.8879 | 2529951.6346 | 1182657.4361
78 | 2529962.2588 | 1182644.1155 | 2529957.8486 | 1182647.3868 | 2529951.6346 | 1182657.4361
79 | 2529938.9283 | 1182695.4941 | 2529928.8647 | 1182704.4235
80 | 2529903.8653 | 1182736.5964 | 2529904.512 | 1182735.123
81 | 2529910.6052 | 1182546.6307 | 2529908.3436 | 1182545.574 | 2529895.2093 | 1182540.8907
82 | 2529895.2093 | 1182540.8907 | 2529888.7827 | 1182538.5992 | 2529882.42 | 1182537.1692
83 | 2529719.1538 | 1182447.2584 | 2529713.1021 | 1182444.1887
84 | 2529719.1538 | 1182447.2584 | 2529756.0258 | 1182468.2118
85 | 2529756.0258 | 1182468.2118 | 2529759.597 | 1182470.2413 | 2529788.7129 | 1182486.4868 | 2529789.2496 | 1182486.8968

## bus_geodata
| x | y | coords
0 | 2529720.6206 | 1182625.9863
1 | 2529733.7132 | 1182630.2938
2 | 2529724.3854 | 1182676.697
3 | 2529752.159 | 1182680.1506
4 | 2529709.8794 | 1182673.2832
5 | 2529760.417 | 1182671.1717
6 | 2529899.8218 | 1182781.6715
7 | 2529914.7675 | 1182781.3989
8 | 2529888.0985 | 1182779.0565
9 | 2529880.2592 | 1182773.5245
10 | 2529881.4903 | 1182771.7211
11 | 2529859.6086 | 1182791.9144
12 | 2529887.6246 | 1182762.7354
13 | 2529832.6571 | 1182814.3729
14 | 2529841.0663 | 1182583.4929
15 | 2529853.2404 | 1182572.6237
16 | 2529824.8068 | 1182591.5198
17 | 2529857.8046 | 1182566.6674
18 | 2529893.1646 | 1182588.6451
19 | 2529853.1133 | 1182537.1275
20 | 2529904.0859 | 1182590.9035
21 | 2529867.9824 | 1182535.0603
22 | 2529842.6486 | 1182528.3673
23 | 2529773.8898 | 1182646.9429
24 | 2529769.0056 | 1182640.2905
25 | 2529787.6123 | 1182655.7887
26 | 2529835.8701 | 1182634.1815
27 | 2529861.8617 | 1182631.7966
28 | 2529945.7045 | 1182592.0977
29 | 2529873.9858 | 1182535.2738
30 | 2529851.6773 | 1182511.0294
31 | 2529807.9244 | 1182501.1655
32 | 2529972.0014 | 1182671.1052
33 | 2529967.9529 | 1182673.705
34 | 2529983.8375 | 1182663.5045
35 | 2529954.8839 | 1182682.0974
36 | 2529984.5769 | 1182663.0297
37 | 2529951.7805 | 1182684.0903
38 | 2529942.3113 | 1182692.4923
39 | 2529937.1453 | 1182671.9212
40 | 2529892.3989 | 1182628.8236
41 | 2529937.1755 | 1182624.0237
42 | 2529864.9869 | 1182631.5098
43 | 2529955.471 | 1182615.2027
44 | 2529973.1444 | 1182605.1165
45 | 2529891.135 | 1182694.9513
46 | 2529906.4404 | 1182687.9673
47 | 2529897.3632 | 1182702.5494
48 | 2529979.9606 | 1182630.9851
49 | 2529906.89 | 1182687.7622
50 | 2529888.6442 | 1182699.2125
51 | 2529911.0475 | 1182720.2327
52 | 2529766.6874 | 1182594.7749
53 | 2529815.0195 | 1182663.7001
54 | 2529781.2696 | 1182742.8872
55 | 2529780.3602 | 1182739.2681
56 | 2529787.039 | 1182769.831
57 | 2529788.1479 | 1182801.9991
58 | 2529787.3267 | 1182823.5471
59 | 2529816.4746 | 1182851.8734
60 | 2529984.3807 | 1182640.6295
61 | 2529966.224 | 1182641.1743
62 | 2529628.5192 | 1182566.0452
63 | 2529627.6694 | 1182563.012
64 | 2529674.1781 | 1182492.7577
65 | 2529658.7014 | 1182477.5056
66 | 2529824.2936 | 1182827.1673
67 | 2529826.4228 | 1182823.9101
68 | 2529833.3652 | 1182668.9803
69 | 2529835.1656 | 1182669.4876
70 | 2529874.8902 | 1182691.1407
71 | 2529940.5224 | 1182668.6828
72 | 2529951.6346 | 1182657.4361
73 | 2529938.9283 | 1182695.4941
74 | 2529962.2588 | 1182644.1155
75 | 2529903.8653 | 1182736.5964
76 | 2529763.3281 | 1182592.2556
77 | 2529904.512 | 1182735.123
78 | 2529928.8647 | 1182704.4235
79 | 2529910.6052 | 1182546.6307
80 | 2529895.2093 | 1182540.8907
81 | 2529882.42 | 1182537.1692
82 | 2529713.1021 | 1182444.1887
83 | 2529719.1538 | 1182447.2584
84 | 2529756.0258 | 1182468.2118
85 | 2529789.2496 | 1182486.8968
86 | 2529865.7536 | 1182486.0885
87 | 2529891.135 | 1182694.9513

## line_std_types
| c_nf_per_km | r_ohm_per_km | x_ohm_per_km | max_i_ka | type | q_mm2 | alpha | voltage_rating
NAYY 4x50 SE | 210 | 0.642 | 0.083 | 0.142 | cs | 50 | 0.00403 | LV
NAYY 4x120 SE | 264 | 0.225 | 0.08 | 0.242 | cs | 120 | 0.00403 | LV
NAYY 4x150 SE | 261 | 0.208 | 0.08 | 0.27 | cs | 150 | 0.00403 | LV
NA2XS2Y 1x95 RM/25 12/20 kV | 216 | 0.313 | 0.132 | 0.252 | cs | 95 | 0.00403 | MV
NA2XS2Y 1x185 RM/25 12/20 kV | 273 | 0.161 | 0.117 | 0.362 | cs | 185 | 0.00403 | MV
NA2XS2Y 1x240 RM/25 12/20 kV | 304 | 0.122 | 0.112 | 0.421 | cs | 240 | 0.00403 | MV
NA2XS2Y 1x95 RM/25 6/10 kV | 315 | 0.313 | 0.123 | 0.249 | cs | 95 | 0.00403 | MV
NA2XS2Y 1x185 RM/25 6/10 kV | 406 | 0.161 | 0.11 | 0.358 | cs | 185 | 0.00403 | MV
NA2XS2Y 1x240 RM/25 6/10 kV | 456 | 0.122 | 0.105 | 0.416 | cs | 240 | 0.00403 | MV
NA2XS2Y 1x150 RM/25 12/20 kV | 250 | 0.206 | 0.116 | 0.319 | cs | 150 | 0.00403 | MV
NA2XS2Y 1x120 RM/25 12/20 kV | 230 | 0.253 | 0.119 | 0.283 | cs | 120 | 0.00403 | MV
NA2XS2Y 1x70 RM/25 12/20 kV | 190 | 0.443 | 0.132 | 0.22 | cs | 70 | 0.00403 | MV
NA2XS2Y 1x150 RM/25 6/10 kV | 360 | 0.206 | 0.11 | 0.315 | cs | 150 | 0.00403 | MV
NA2XS2Y 1x120 RM/25 6/10 kV | 340 | 0.253 | 0.113 | 0.28 | cs | 120 | 0.00403 | MV
NA2XS2Y 1x70 RM/25 6/10 kV | 280 | 0.443 | 0.123 | 0.217 | cs | 70 | 0.00403 | MV
N2XS(FL)2Y 1x120 RM/35 64/110 kV | 112 | 0.153 | 0.166 | 0.366 | cs | 120 | 0.00393 | HV
N2XS(FL)2Y 1x185 RM/35 64/110 kV | 125 | 0.099 | 0.156 | 0.457 | cs | 185 | 0.00393 | HV
N2XS(FL)2Y 1x240 RM/35 64/110 kV | 135 | 0.075 | 0.149 | 0.526 | cs | 240 | 0.00393 | HV
N2XS(FL)2Y 1x300 RM/35 64/110 kV | 144 | 0.06 | 0.144 | 0.588 | cs | 300 | 0.00393 | HV
15-AL1/3-ST1A 0.4 | 11 | 1.8769 | 0.35 | 0.105 | ol | 16 | 0.00403 | LV
24-AL1/4-ST1A 0.4 | 11.25 | 1.2012 | 0.335 | 0.14 | ol | 24 | 0.00403 | LV
48-AL1/8-ST1A 0.4 | 12.2 | 0.5939 | 0.3 | 0.21 | ol | 48 | 0.00403 | LV
94-AL1/15-ST1A 0.4 | 13.2 | 0.306 | 0.29 | 0.35 | ol | 94 | 0.00403 | LV
34-AL1/6-ST1A 10.0 | 9.7 | 0.8342 | 0.36 | 0.17 | ol | 34 | 0.00403 | MV
48-AL1/8-ST1A 10.0 | 10.1 | 0.5939 | 0.35 | 0.21 | ol | 48 | 0.00403 | MV
70-AL1/11-ST1A 10.0 | 10.4 | 0.4132 | 0.339 | 0.29 | ol | 70 | 0.00403 | MV
94-AL1/15-ST1A 10.0 | 10.75 | 0.306 | 0.33 | 0.35 | ol | 94 | 0.00403 | MV
122-AL1/20-ST1A 10.0 | 11.1 | 0.2376 | 0.323 | 0.41 | ol | 122 | 0.00403 | MV
149-AL1/24-ST1A 10.0 | 11.25 | 0.194 | 0.315 | 0.47 | ol | 149 | 0.00403 | MV
34-AL1/6-ST1A 20.0 | 9.15 | 0.8342 | 0.382 | 0.17 | ol | 34 | 0.00403 | MV
48-AL1/8-ST1A 20.0 | 9.5 | 0.5939 | 0.372 | 0.21 | ol | 48 | 0.00403 | MV
70-AL1/11-ST1A 20.0 | 9.7 | 0.4132 | 0.36 | 0.29 | ol | 70 | 0.00403 | MV
94-AL1/15-ST1A 20.0 | 10 | 0.306 | 0.35 | 0.35 | ol | 94 | 0.00403 | MV
122-AL1/20-ST1A 20.0 | 10.3 | 0.2376 | 0.344 | 0.41 | ol | 122 | 0.00403 | MV
149-AL1/24-ST1A 20.0 | 10.5 | 0.194 | 0.337 | 0.47 | ol | 149 | 0.00403 | MV
184-AL1/30-ST1A 20.0 | 10.75 | 0.1571 | 0.33 | 0.535 | ol | 184 | 0.00403 | MV
243-AL1/39-ST1A 20.0 | 11 | 0.1188 | 0.32 | 0.645 | ol | 243 | 0.00403 | MV
48-AL1/8-ST1A 110.0 | 8 | 0.5939 | 0.46 | 0.21 | ol | 48 | 0.00403 | HV
70-AL1/11-ST1A 110.0 | 8.4 | 0.4132 | 0.45 | 0.29 | ol | 70 | 0.00403 | HV
94-AL1/15-ST1A 110.0 | 8.65 | 0.306 | 0.44 | 0.35 | ol | 94 | 0.00403 | HV
122-AL1/20-ST1A 110.0 | 8.5 | 0.2376 | 0.43 | 0.41 | ol | 122 | 0.00403 | HV
149-AL1/24-ST1A 110.0 | 8.75 | 0.194 | 0.41 | 0.47 | ol | 149 | 0.00403 | HV
184-AL1/30-ST1A 110.0 | 8.8 | 0.1571 | 0.4 | 0.535 | ol | 184 | 0.00403 | HV
243-AL1/39-ST1A 110.0 | 9 | 0.1188 | 0.39 | 0.645 | ol | 243 | 0.00403 | HV
305-AL1/39-ST1A 110.0 | 9.2 | 0.0949 | 0.38 | 0.74 | ol | 305 | 0.00403 | HV
490-AL1/64-ST1A 110.0 | 9.75 | 0.059 | 0.37 | 0.96 | ol | 490 | 0.00403 | HV
679-AL1/86-ST1A 110.0 | 9.95 | 0.042 | 0.36 | 1.15 | ol | 679 | 0.00403 | HV
490-AL1/64-ST1A 220.0 | 10 | 0.059 | 0.285 | 0.96 | ol | 490 | 0.00403 | HV
679-AL1/86-ST1A 220.0 | 11.7 | 0.042 | 0.275 | 1.15 | ol | 679 | 0.00403 | HV
490-AL1/64-ST1A 380.0 | 11 | 0.059 | 0.253 | 0.96 | ol | 490 | 0.00403 | HV
679-AL1/86-ST1A 380.0 | 14.6 | 0.042 | 0.25 | 1.15 | ol | 679 | 0.00403 | HV

## trafo_std_types
| i0_percent | pfe_kw | vkr_percent | sn_mva | vn_lv_kv | vn_hv_kv | vk_percent | shift_degree | vector_group | tap_side | tap_neutral | tap_min | tap_max | tap_step_degree | tap_step_percent | tap_phase_shifter
160 MVA 380/110 kV | 0.06 | 60 | 0.25 | 160 | 110 | 380 | 12.2 | 0 | Yy0 | hv | 0 | -9 | 9 | 0 | 1.5 | FALSE
100 MVA 220/110 kV | 0.06 | 55 | 0.26 | 100 | 110 | 220 | 12 | 0 | Yy0 | hv | 0 | -9 | 9 | 0 | 1.5 | FALSE
63 MVA 110/20 kV | 0.04 | 22 | 0.32 | 63 | 20 | 110 | 18 | 150 | YNd5 | hv | 0 | -9 | 9 | 0 | 1.5 | FALSE
40 MVA 110/20 kV | 0.05 | 18 | 0.34 | 40 | 20 | 110 | 16.2 | 150 | YNd5 | hv | 0 | -9 | 9 | 0 | 1.5 | FALSE
25 MVA 110/20 kV | 0.07 | 14 | 0.41 | 25 | 20 | 110 | 12 | 150 | YNd5 | hv | 0 | -9 | 9 | 0 | 1.5 | FALSE
63 MVA 110/10 kV | 0.04 | 22 | 0.32 | 63 | 10 | 110 | 18 | 150 | YNd5 | hv | 0 | -9 | 9 | 0 | 1.5 | FALSE
40 MVA 110/10 kV | 0.05 | 18 | 0.34 | 40 | 10 | 110 | 16.2 | 150 | YNd5 | hv | 0 | -9 | 9 | 0 | 1.5 | FALSE
25 MVA 110/10 kV | 0.07 | 14 | 0.41 | 25 | 10 | 110 | 12 | 150 | YNd5 | hv | 0 | -9 | 9 | 0 | 1.5 | FALSE
0.25 MVA 20/0.4 kV | 0.32 | 0.8 | 1.44 | 0.25 | 0.4 | 20 | 6 | 150 | Yzn5 | hv | 0 | -2 | 2 | 0 | 2.5 | FALSE
0.4 MVA 20/0.4 kV | 0.3375 | 1.35 | 1.425 | 0.4 | 0.4 | 20 | 6 | 150 | Dyn5 | hv | 0 | -2 | 2 | 0 | 2.5 | FALSE
0.63 MVA 20/0.4 kV | 0.2619 | 1.65 | 1.206 | 0.63 | 0.4 | 20 | 6 | 150 | Dyn5 | hv | 0 | -2 | 2 | 0 | 2.5 | FALSE
0.25 MVA 10/0.4 kV | 0.24 | 0.6 | 1.2 | 0.25 | 0.4 | 10 | 4 | 150 | Dyn5 | hv | 0 | -2 | 2 | 0 | 2.5 | FALSE
0.4 MVA 10/0.4 kV | 0.2375 | 0.95 | 1.325 | 0.4 | 0.4 | 10 | 4 | 150 | Dyn5 | hv | 0 | -2 | 2 | 0 | 2.5 | FALSE
0.63 MVA 10/0.4 kV | 0.1873 | 1.18 | 1.0794 | 0.63 | 0.4 | 10 | 4 | 150 | Dyn5 | hv | 0 | -2 | 2 | 0 | 2.5 | FALSE

## trafo3w_std_types
| sn_hv_mva | sn_mv_mva | sn_lv_mva | vn_hv_kv | vn_mv_kv | vn_lv_kv | vk_hv_percent | vk_mv_percent | vk_lv_percent | vkr_hv_percent | vkr_mv_percent | vkr_lv_percent | pfe_kw | i0_percent | shift_mv_degree | shift_lv_degree | vector_group | tap_side | tap_neutral | tap_min | tap_max | tap_step_percent
63/25/38 MVA 110/20/10 kV | 63 | 25 | 38 | 110 | 20 | 10 | 10.4 | 10.4 | 10.4 | 0.28 | 0.32 | 0.35 | 35 | 0.89 | 0 | 0 | YN0yn0yn0 | hv | 0 | -10 | 10 | 1.2
63/25/38 MVA 110/10/10 kV | 63 | 25 | 38 | 110 | 10 | 10 | 10.4 | 10.4 | 10.4 | 0.28 | 0.32 | 0.35 | 35 | 0.89 | 0 | 0 | YN0yn0yn0 | hv | 0 | -10 | 10 | 1.2

## fuse_std_types
| fuse_type | i_rated_a | t_avg | t_min | t_total | x_avg | x_min | x_total
HV 100A | HV 100A | 100 | 0 | [10.0, 3.64, 0.854, 0.281, 0.1, 0.0531, 0.022, 0.01] | [10.0, 4.267, 1.21, 0.403, 0.1, 0.058, 0.022, 0.01] | 0 | [300.0, 350.0, 450.0, 550.0, 700.0, 850.0, 1200.0, 1752.0] | [600.0, 700.0, 900.0, 1150.0, 1665.0, 2000.0, 3000.0, 4313.0]
HV 10A | HV 10A | 10 | 0 | [10.0, 1675.0, 0.344, 0.156, 0.1, 0.0417, 0.0171, 0.01] | [10.0, 1.3, 0.3, 0.155, 0.1, 0.0555, 0.023, 0.01] | 0 | [30.0, 32.0, 35.0, 37.0, 39.0, 50.0, 70.0, 88.0] | [60.0, 70.0, 80.0, 87.0, 94.0, 110.0, 150.0, 216.0]
HV 125A | HV 125A | 125 | 0 | [10.0, 1.82, 0.344, 0.1, 0.0467, 0.0269, 0.01] | [10.0, 2.478, 0.426, 0.1, 0.0427, 0.0211, 0.01] | 0 | [375.0, 500.0, 700.0, 925.0, 1200.0, 1500.0, 2341.0] | [750.0, 1000.0, 1500.0, 2200.0, 3000.0, 4000.0, 5765.0]
HV 160A | HV 160A | 160 | 0 | [10.0, 4.15, 1.03, 0.198, 0.1, 0.051, 0.0172, 0.01] | [10.0, 2.3, 0.734, 0.274, 0.1, 0.046, 0.0177, 0.01] | 0 | [480.0, 550.0, 700.0, 1000.0, 1260.0, 1600.0, 2500.0, 3227.0] | [960.0, 1300.0, 1700.0, 2200.0, 2996.0, 4000.0, 6000.0, 7946.0]
HV 16A | HV 16A | 16 | 0 | [10.0, 0.352, 0.164, 0.1, 0.0649, 0.0342, 0.01] | [10.0, 2.34, 0.722, 0.181, 0.1, 0.055, 0.0296, 0.01] | 0 | [48.0, 60.0, 65.0, 71.0, 80.0, 100.0, 162.0] | [96.0, 110.0, 125.0, 150.0, 168.0, 200.0, 250.0, 398.0]
HV 200A | HV 200A | 200 | 0 | [10.0, 4.267, 1.21, 0.403, 0.1, 0.058, 0.022, 0.01] | [10.0, 3.73, 1.654, 0.328, 0.1, 0.0531, 0.019, 0.01] | 0 | [600.0, 700.0, 900.0, 1150.0, 1665.0, 2000.0, 3000.0, 4313.0] | [1200.0, 1500.0, 1800.0, 2700.0, 3960.0, 5000.0, 7500.0, 10620.0]
HV 20A | HV 20A | 20 | 0 | [10.0, 1.3, 0.3, 0.155, 0.1, 0.0555, 0.023, 0.01] | [10.0, 1.3, 0.161, 0.1, 0.0611, 0.0399, 0.0141, 0.01] | 0 | [60.0, 70.0, 80.0, 87.0, 94.0, 110.0, 150.0, 216.0] | [120.0, 150.0, 200.0, 223.0, 260.0, 300.0, 450.0, 532.0]
HV 25A | HV 25A | 25 | 0 | [10.0, 2.512, 0.833, 0.299, 0.1, 0.0372, 0.0223, 0.01] | [10.0, 3.125, 0.597, 0.198, 0.1, 0.0378, 0.022, 0.01] | 0 | [75.0, 82.0, 90.0, 100.0, 124.0, 170.0, 200.0, 289.0] | [150.0, 170.0, 210.0, 250.0, 294.0, 400.0, 500.0, 711.0]
HV 31.5A | HV 31.5A | 31.5 | 0 | [10.0, 2.34, 0.722, 0.181, 0.1, 0.055, 0.0296, 0.01] | [10.0, 2.84, 0.368, 0.164, 0.1, 0.0621, 0.0378, 0.0195, 0.01] | 0 | [95.0, 110.0, 125.0, 150.0, 165.0, 200.0, 250.0, 390.0] | [189.0, 220.0, 300.0, 350.0, 393.0, 450.0, 530.0, 700.0, 960.0]
HV 40A | HV 40A | 40 | 0 | [10.0, 1.3, 0.161, 0.1, 0.0611, 0.0399, 0.0141, 0.01] | [10.0, 2.05, 0.369, 0.198, 0.1, 0.051, 0.0298, 0.01] | 0 | [120.0, 150.0, 200.0, 223.0, 260.0, 300.0, 450.0, 532.0] | [240.0, 300.0, 400.0, 450.0, 530.0, 650.0, 800.0, 1311.0]
HV 50A | HV 50A | 50 | 0 | [10.0, 3.215, 0.597, 0.198, 0.1, 0.0378, 0.022, 0.01] | [10.0, 3.64, 0.854, 0.281, 0.1, 0.0531, 0.022, 0.01] | 0 | [150.0, 170.0, 210.0, 250.0, 294.0, 400.0, 500.0, 711.0] | [300.0, 350.0, 450.0, 550.0, 700.0, 850.0, 1200.0, 1752.0]
HV 6.3A | HV 6.3A | 6.3 | 0 | [10.0, 1.39, 0.344, 0.168, 0.1, 0.056, 0.0263, 0.01] | [10.0, 1.711, 0.516, 0.198, 0.1, 0.0634, 0.0303, 0.01] | 0 | [19.0, 19.5, 20.4, 20.8, 22.0, 25.0, 32.0, 48.0] | [38.0, 40.0, 43.0, 48.0, 53.0, 60.0, 75.0, 118.0]
HV 63A | HV 63A | 63 | 0 | [10.0, 2.84, 0.368, 0.164, 0.1, 0.0621, 0.0378, 0.0195, 0.01] | [10.0, 1.82, 0.344, 0.1, 0.0467, 0.0269, 0.01] | 0 | [189.0, 220.0, 300.0, 350.0, 393.0, 450.0, 530.0, 700.0, 961.0] | [378.0, 500.0, 700.0, 934.0, 1200.0, 1500.0, 2366.0]
HV 80A | HV 80A | 80 | 0 | [10.0, 2.05, 0.369, 0.198, 0.1, 0.051, 0.0298, 0.01] | [10.0, 4.15, 1.03, 0.198, 0.1, 0.051, 0.0172, 0.01] | 0 | [240.0, 300.0, 400.0, 450.0, 530.0, 650.0, 800.0, 1311.0] | [480.0, 550.0, 700.0, 1000.0, 1260.0, 1600.0, 2500.0, 3227.0]
Siemens NH-1-100 | Siemens NH-1-100 | 100 | [5400.0, 2000.0, 400.0, 20.0, 1.0, 0.2, 0.012, 0.004] | 0 | 0 | [150.0, 190.0, 250.0, 430.0, 900.0, 1250.0, 2700.0, 3600.0] | 0 | 0
Siemens NH-1-125 | Siemens NH-1-125 | 125 | [4800.0, 120.0, 7.0, 0.1, 0.004] | 0 | 0 | [180.0, 400.0, 740.0, 2000.0, 4250.0] | 0 | 0
Siemens NH-1-16 | Siemens NH-1-16 | 16 | [4000.0, 400.0, 2.0, 0.1, 0.04, 0.01] | 0 | 0 | [26.0, 35.0, 75.0, 150.0, 200.0, 300.0] | 0 | 0
Siemens NH-1-160 | Siemens NH-1-160 | 160 | [4800.0, 120.0, 7.0, 0.1, 0.004] | 0 | 0 | [210.0, 500.0, 900.0, 2300.0, 5000.0] | 0 | 0
Siemens NH-1-25 | Siemens NH-1-25 | 25 | [4000.0, 1000.0, 10.0, 0.2, 0.02, 0.01] | 0 | 0 | [40.0, 50.0, 100.0, 210.0, 400.0, 500.0] | 0 | 0
Siemens NH-1-50 | Siemens NH-1-50 | 50 | [4000.0, 40.0, 4.0, 1.0, 0.02, 0.01] | 0 | 0 | [86.0, 200.0, 300.0, 400.0, 1000.0, 1280.0] | 0 | 0
Siemens NH-1-63 | Siemens NH-1-63 | 63 | [4000.0, 100.0, 10.0, 2.0, 0.04, 0.01] | 0 | 0 | [100.0, 200.0, 300.0, 400.0, 1000.0, 1500.0] | 0 | 0
Siemens NH-1-80 | Siemens NH-1-80 | 80 | [4800.0, 120.0, 7.0, 0.1, 0.01] | 0 | 0 | [150.58, 250.0, 450.0, 1150.0, 2470.0] | 0 | 0
Siemens NH-2-1000 | Siemens NH-2-1000 | 1000 | [4800.0, 120.0, 7.0, 0.1, 0.004] | 0 | 0 | [1900.0, 3500.0, 8400.0, 24000.0, 52000.0] | 0 | 0
Siemens NH-2-200 | Siemens NH-2-200 | 200 | [4800.0, 120.0, 7.0, 0.1, 0.004] | 0 | 0 | [280.0, 650.0, 1200.0, 3000.0, 7000.0] | 0 | 0
Siemens NH-2-224 | Siemens NH-2-224 | 224 | [4800.0, 120.0, 7.0, 0.2, 0.04, 0.004] | 0 | 0 | [400.0, 750.0, 1453.0, 3025.0, 4315.0, 7600.0] | 0 | 0
Siemens NH-2-250 | Siemens NH-2-250 | 250 | [4800.0, 120.0, 7.0, 0.1, 0.004] | 0 | 0 | [450.0, 800.0, 1650.0, 4000.0, 8500.0] | 0 | 0
Siemens NH-2-315 | Siemens NH-2-315 | 315 | [4800.0, 120.0, 7.0, 0.1, 0.004] | 0 | 0 | [550.0, 920.0, 1900.0, 5000.0, 11000.0] | 0 | 0
Siemens NH-2-355 | Siemens NH-2-355 | 355 | [4800.0, 120.0, 6.0, 0.1, 0.004] | 0 | 0 | [650.0, 1116.27, 2350.0, 5840.0, 12790.0] | 0 | 0
Siemens NH-2-400 | Siemens NH-2-400 | 400 | [4800.0, 120.0, 7.0, 0.1, 0.004] | 0 | 0 | [720.0, 1350.0, 2800.0, 6500.0, 15000.0] | 0 | 0
Siemens NH-2-425 | Siemens NH-2-425 | 425 | [4800.0, 120.0, 7.0, 0.1, 0.004] | 0 | 0 | [850.0, 1500.0, 3050.0, 7500.0, 16500.0] | 0 | 0
Siemens NH-2-630 | Siemens NH-2-630 | 630 | [4800.0, 120.0, 7.0, 0.1, 0.004] | 0 | 0 | [1200.0, 2000.0, 4800.0, 12000.0, 26000.0] | 0 | 0

## dtypes
| element | column | dtype
0 | bus | name | object
1 | bus | vn_kv | float64
2 | bus | type | object
3 | bus | zone | object
4 | bus | in_service | bool
5 | load | name | object
6 | load | bus | uint32
7 | load | p_mw | float64
8 | load | q_mvar | float64
9 | load | const_z_percent | float64
10 | load | const_i_percent | float64
11 | load | sn_mva | float64
12 | load | scaling | float64
13 | load | in_service | bool
14 | load | type | object
15 | ext_grid | name | object
16 | ext_grid | bus | uint32
17 | ext_grid | vm_pu | float64
18 | ext_grid | va_degree | float64
19 | ext_grid | slack_weight | float64
20 | ext_grid | in_service | bool
21 | line | name | object
22 | line | std_type | object
23 | line | from_bus | uint32
24 | line | to_bus | uint32
25 | line | length_km | float64
26 | line | r_ohm_per_km | float64
27 | line | x_ohm_per_km | float64
28 | line | c_nf_per_km | float64
29 | line | g_us_per_km | float64
30 | line | max_i_ka | float64
31 | line | df | float64
32 | line | parallel | uint32
33 | line | type | object
34 | line | in_service | bool
35 | trafo | name | object
36 | trafo | std_type | object
37 | trafo | hv_bus | uint32
38 | trafo | lv_bus | uint32
39 | trafo | sn_mva | float64
40 | trafo | vn_hv_kv | float64
41 | trafo | vn_lv_kv | float64
42 | trafo | vk_percent | float64
43 | trafo | vkr_percent | float64
44 | trafo | pfe_kw | float64
45 | trafo | i0_percent | float64
46 | trafo | shift_degree | float64
47 | trafo | tap_side | object
48 | trafo | tap_neutral | int32
49 | trafo | tap_min | int32
50 | trafo | tap_max | int32
51 | trafo | tap_step_percent | float64
52 | trafo | tap_step_degree | float64
53 | trafo | tap_pos | int32
54 | trafo | tap_phase_shifter | bool
55 | trafo | parallel | uint32
56 | trafo | df | float64
57 | trafo | in_service | bool
58 | line_geodata | coords | object
59 | bus_geodata | x | float64
60 | bus_geodata | y | float64
61 | bus_geodata | coords | object

## parameters
| version | format_version | converged | OPF_converged | name | f_hz | sn_mva
0 | 2.14.6 | 2.14.0 | FALSE | FALSE |  | 50 | 1