## bus
| name | vn_kv | type | zone | in_service
0 | bus_LV_5745-2_0_6_node_0 | 0.4 | n |  | TRUE
1 | bus_LV_5745-2_0_6_node_1 | 0.4 | n |  | TRUE
2 | bus_LV_5745-2_0_6_node_2 | 0.4 | n |  | TRUE
3 | bus_LV_5745-2_0_6_node_3 | 0.4 | n |  | TRUE
4 | bus_LV_5745-2_0_6_node_10 | 0.4 | n |  | TRUE
5 | bus_LV_5745-2_0_6_node_4 | 0.4 | n |  | TRUE
6 | bus_LV_5745-2_0_6_node_6 | 0.4 | n |  | TRUE
7 | bus_LV_5745-2_0_6_node_76 | 0.4 | n |  | TRUE
8 | bus_LV_5745-2_0_6_node_5 | 0.4 | n |  | TRUE
9 | bus_LV_5745-2_0_6_node_63 | 0.4 | n |  | TRUE
10 | bus_LV_5745-2_0_6_node_75 | 0.4 | n |  | TRUE
11 | bus_LV_5745-2_0_6_node_9 | 0.4 | n |  | TRUE
12 | bus_LV_5745-2_0_6_node_77 | 0.4 | n |  | TRUE
13 | bus_LV_5745-2_0_6_node_74 | 0.4 | n |  | TRUE
14 | bus_LV_5745-2_0_6_node_61 | 0.4 | n |  | TRUE
15 | bus_LV_5745-2_0_6_node_62 | 0.4 | n |  | TRUE
16 | bus_LV_5745-2_0_6_node_59 | 0.4 | n |  | TRUE
17 | bus_LV_5745-2_0_6_node_58 | 0.4 | n |  | TRUE
18 | bus_LV_5745-2_0_6_node_7 | 0.4 | n |  | TRUE
19 | bus_LV_5745-2_0_6_node_11 | 0.4 | n |  | TRUE
20 | bus_LV_5745-2_0_6_node_12 | 0.4 | n |  | TRUE
21 | bus_LV_5745-2_0_6_node_13 | 0.4 | n |  | TRUE
22 | bus_LV_5745-2_0_6_node_14 | 0.4 | n |  | TRUE
23 | bus_LV_5745-2_0_6_node_15 | 0.4 | n |  | TRUE
24 | bus_LV_5745-2_0_6_node_78 | 0.4 | n |  | TRUE
25 | bus_LV_5745-2_0_6_node_71 | 0.4 | n |  | TRUE
26 | bus_LV_5745-2_0_6_node_79 | 0.4 | n |  | TRUE
27 | bus_LV_5745-2_0_6_node_72 | 0.4 | n |  | TRUE
28 | bus_LV_5745-2_0_6_node_16 | 0.4 | n |  | TRUE
29 | bus_LV_5745-2_0_6_node_17 | 0.4 | n |  | TRUE
30 | bus_LV_5745-2_0_6_node_18 | 0.4 | n |  | TRUE
31 | bus_LV_5745-2_0_6_node_20 | 0.4 | n |  | TRUE
32 | bus_LV_5745-2_0_6_node_21 | 0.4 | n |  | TRUE
33 | bus_LV_5745-2_0_6_node_22 | 0.4 | n |  | TRUE
34 | bus_LV_5745-2_0_6_node_23 | 0.4 | n |  | TRUE
35 | bus_LV_5745-2_0_6_node_19 | 0.4 | n |  | TRUE
36 | bus_LV_5745-2_0_6_node_67 | 0.4 | n |  | TRUE
37 | bus_LV_5745-2_0_6_node_68 | 0.4 | n |  | TRUE
38 | bus_LV_5745-2_0_6_node_65 | 0.4 | n |  | TRUE
39 | bus_LV_5745-2_0_6_node_39 | 0.4 | n |  | TRUE
40 | bus_LV_5745-2_0_6_node_41 | 0.4 | n |  | TRUE
41 | bus_LV_5745-2_0_6_node_28 | 0.4 | n |  | TRUE
42 | bus_LV_5745-2_0_6_node_83 | 0.4 | n |  | TRUE
43 | bus_LV_5745-2_0_6_node_54 | 0.4 | n |  | TRUE
44 | bus_LV_5745-2_0_6_node_40 | 0.4 | n |  | TRUE
45 | bus_LV_5745-2_0_6_node_42 | 0.4 | n |  | TRUE
46 | bus_LV_5745-2_0_6_node_29 | 0.4 | n |  | TRUE
47 | bus_LV_5745-2_0_6_node_84 | 0.4 | n |  | TRUE
48 | bus_LV_5745-2_0_6_node_24 | 0.4 | n |  | TRUE
49 | bus_LV_5745-2_0_6_node_25 | 0.4 | n |  | TRUE
50 | bus_LV_5745-2_0_6_node_26 | 0.4 | n |  | TRUE
51 | bus_LV_5745-2_0_6_node_27 | 0.4 | n |  | TRUE
52 | bus_LV_5745-2_0_6_node_34 | 0.4 | n |  | TRUE
53 | bus_LV_5745-2_0_6_node_81 | 0.4 | n |  | TRUE
54 | bus_LV_5745-2_0_6_node_38 | 0.4 | n |  | TRUE
55 | bus_LV_5745-2_0_6_node_35 | 0.4 | n |  | TRUE
56 | bus_LV_5745-2_0_6_node_33 | 0.4 | n |  | TRUE
57 | bus_LV_5745-2_0_6_node_64 | 0.4 | n |  | TRUE
58 | bus_LV_5745-2_0_6_node_30 | 0.4 | n |  | TRUE
59 | bus_LV_5745-2_0_6_node_31 | 0.4 | n |  | TRUE
60 | bus_LV_5745-2_0_6_node_32 | 0.4 | n |  | TRUE
61 | bus_LV_5745-2_0_6_node_57 | 0.4 | n |  | TRUE
62 | bus_LV_5745-2_0_6_node_56 | 0.4 | n |  | TRUE
63 | bus_LV_5745-2_0_6_node_36 | 0.4 | n |  | TRUE
64 | bus_LV_5745-2_0_6_node_37 | 0.4 | n |  | TRUE
65 | bus_LV_5745-2_0_6_node_44 | 0.4 | n |  | TRUE
66 | bus_LV_5745-2_0_6_node_69 | 0.4 | n |  | TRUE
67 | bus_LV_5745-2_0_6_node_70 | 0.4 | n |  | TRUE
68 | bus_LV_5745-2_0_6_node_45 | 0.4 | n |  | TRUE
69 | bus_LV_5745-2_0_6_node_46 | 0.4 | n |  | TRUE
70 | bus_LV_5745-2_0_6_node_48 | 0.4 | n |  | TRUE
71 | bus_LV_5745-2_0_6_node_52 | 0.4 | n |  | TRUE
72 | bus_LV_5745-2_0_6_node_50 | 0.4 | n |  | TRUE
73 | bus_LV_5745-2_0_6_node_49 | 0.4 | n |  | TRUE
74 | bus_LV_5745-2_0_6_node_51 | 0.4 | n |  | TRUE
75 | bus_LV_5745-2_0_6_node_53 | 0.4 | n |  | TRUE
76 | bus_LV_5745-2_0_6_node_55 | 0.4 | n |  | TRUE
77 | bus_LV_5745-2_0_6_node_60 | 0.4 | n |  | TRUE
78 | bus_LV_5745-2_0_6_node_82 | 0.4 | n |  | TRUE
79 | bus_LV_5745-2_0_6_node_80 | 0.4 | n |  | TRUE
80 | bus_LV_5745-2_0_6_node_73 | 0.4 | n |  | TRUE
81 | bus_LV_5745-2_0_6_node_85 | 0.4 | n |  | TRUE
82 | bus_LV_5745-2_0_6_node_90 | 0.4 | n |  | TRUE
83 | bus_LV_5745-2_0_6_node_87 | 0.4 | n |  | TRUE
84 | bus_LV_5745-2_0_6_node_95 | 0.4 | n |  | TRUE
85 | bus_LV_5745-2_0_6_node_88 | 0.4 | n |  | TRUE
86 | bus_LV_5745-2_0_6_node_89 | 0.4 | n |  | TRUE
87 | bus_LV_5745-2_0_6_node_93 | 0.4 | n |  | TRUE
88 | bus_LV_5745-2_0_6_node_106 | 0.4 | n |  | TRUE
89 | bus_LV_5745-2_0_6_node_92 | 0.4 | n |  | TRUE
90 | bus_LV_5745-2_0_6_node_109 | 0.4 | n |  | TRUE
91 | bus_LV_5745-2_0_6_node_108 | 0.4 | n |  | TRUE
92 | bus_LV_5745-2_0_6_node_91 | 0.4 | n |  | TRUE
93 | bus_LV_5745-2_0_6_node_94 | 0.4 | n |  | TRUE
94 | bus_LV_5745-2_0_6_node_97 | 0.4 | n |  | TRUE
95 | bus_LV_5745-2_0_6_node_98 | 0.4 | n |  | TRUE
96 | bus_LV_5745-2_0_6_node_107 | 0.4 | n |  | TRUE
97 | bus_LV_5745-2_0_6_node_99 | 0.4 | n |  | TRUE
98 | bus_LV_5745-2_0_6_node_100 | 0.4 | n |  | TRUE
99 | bus_LV_5745-2_0_6_node_101 | 0.4 | n |  | TRUE
100 | bus_LV_5745-2_0_6_node_102 | 0.4 | n |  | TRUE
101 | bus_LV_5745-2_0_6_node_105 | 0.4 | n |  | TRUE
102 | bus_LV_5745-2_0_6_node_103 | 0.4 | n |  | TRUE
103 | bus_LV_5745-2_0_6_node_110 | 0.4 | n |  | TRUE
104 | bus_LV_5745-2_0_6_node_104 | 0.4 | n |  | TRUE
105 | bus_LV_5745-2_0_6_node_111 | 0.4 | n |  | TRUE
106 | bus_LV_5745-2_0_6_node_112 | 0.4 | n |  | TRUE
107 | bus_LV_5745-2_0_6_node_113 | 0.4 | n |  | TRUE
108 | bus_MV_318_0_node_4 | 20 | n |  | TRUE

## load
| name | bus | p_mw | q_mvar | const_z_percent | const_i_percent | sn_mva | scaling | in_service | type
0 | LV_5745-2_0_6_load_0 | 0 | 0.0034444 | 0.00086324 | 0 | 0 |  | 1 | TRUE | wye
1 | LV_5745-2_0_6_load_1 | 1 | 0.0039599 | 0.00099244 | 0 | 0 |  | 1 | TRUE | wye
2 | LV_5745-2_0_6_load_3 | 3 | 0.0058522 | 0.0014667 | 0 | 0 |  | 1 | TRUE | wye
3 | LV_5745-2_0_6_load_10 | 4 | 0.012547 | 0.0031445 | 0 | 0 |  | 1 | TRUE | wye
4 | LV_5745-2_0_6_load_4 | 5 | 0.0071157 | 0.0017834 | 0 | 0 |  | 1 | TRUE | wye
5 | LV_5745-2_0_6_load_6 | 6 | 0.00090231 | 0.00022614 | 0 | 0 |  | 1 | TRUE | wye
6 | LV_5745-2_0_6_load_63 | 9 | 0.02338 | 0.0058595 | 0 | 0 |  | 1 | TRUE | wye
7 | LV_5745-2_0_6_load_75 | 10 | 0.0032257 | 0.00080844 | 0 | 0 |  | 1 | TRUE | wye
8 | LV_5745-2_0_6_load_77 | 12 | 0.010295 | 0.0025802 | 0 | 0 |  | 1 | TRUE | wye
9 | LV_5745-2_0_6_load_74 | 13 | 0.0022144 | 0.00055498 | 0 | 0 |  | 1 | TRUE | wye
10 | LV_5745-2_0_6_load_59 | 16 | 0.023276 | 0.0058334 | 0 | 0 |  | 1 | TRUE | wye
11 | LV_5745-2_0_6_load_58 | 17 | 0.0032476 | 0.00081392 | 0 | 0 |  | 1 | TRUE | wye
12 | LV_5745-2_0_6_load_7 | 18 | 0.020911 | 0.0052408 | 0 | 0 |  | 1 | TRUE | wye
13 | LV_5745-2_0_6_load_11 | 19 | 0.003311 | 0.00082982 | 0 | 0 |  | 1 | TRUE | wye
14 | LV_5745-2_0_6_load_12 | 20 | 0.0021738 | 0.0005448 | 0 | 0 |  | 1 | TRUE | wye
15 | LV_5745-2_0_6_load_14 | 22 | 0.0013129 | 0.00032905 | 0 | 0 |  | 1 | TRUE | wye
16 | LV_5745-2_0_6_load_15 | 23 | 0.0019819 | 0.00049671 | 0 | 0 |  | 1 | TRUE | wye
17 | LV_5745-2_0_6_load_78 | 24 | 0.00028111 | 7.0454e-05 | 0 | 0 |  | 1 | TRUE | wye
18 | LV_5745-2_0_6_load_71 | 25 | 0.00086707 | 0.00021731 | 0 | 0 |  | 1 | TRUE | wye
19 | LV_5745-2_0_6_load_79 | 26 | 0.0018239 | 0.00045711 | 0 | 0 |  | 1 | TRUE | wye
20 | LV_5745-2_0_6_load_72 | 27 | 0.00088173 | 0.00022098 | 0 | 0 |  | 1 | TRUE | wye
21 | LV_5745-2_0_6_load_16 | 28 | 0.0027626 | 0.00069238 | 0 | 0 |  | 1 | TRUE | wye
22 | LV_5745-2_0_6_load_20 | 31 | 0.0084186 | 0.0021099 | 0 | 0 |  | 1 | TRUE | wye
23 | LV_5745-2_0_6_load_21 | 32 | 0.0024038 | 0.00060245 | 0 | 0 |  | 1 | TRUE | wye
24 | LV_5745-2_0_6_load_22 | 33 | 0.0051749 | 0.0012969 | 0 | 0 |  | 1 | TRUE | wye
25 | LV_5745-2_0_6_load_23 | 34 | 0.0030789 | 0.00077165 | 0 | 0 |  | 1 | TRUE | wye
26 | LV_5745-2_0_6_load_68 | 37 | 0.0034165 | 0.00085625 | 0 | 0 |  | 1 | TRUE | wye
27 | LV_5745-2_0_6_load_65 | 38 | 0.0052196 | 0.0013082 | 0 | 0 |  | 1 | TRUE | wye
28 | LV_5745-2_0_6_load_39 | 39 | 0.002671 | 0.00066941 | 0 | 0 |  | 1 | TRUE | wye
29 | LV_5745-2_0_6_load_41 | 40 | 0.0096302 | 0.0024136 | 0 | 0 |  | 1 | TRUE | wye
30 | LV_5745-2_0_6_load_28 | 41 | 0.0069119 | 0.0017323 | 0 | 0 |  | 1 | TRUE | wye
31 | LV_5745-2_0_6_load_83 | 42 | 0.0043145 | 0.0010813 | 0 | 0 |  | 1 | TRUE | wye
32 | LV_5745-2_0_6_load_54 | 43 | 0.0028379 | 0.00071125 | 0 | 0 |  | 1 | TRUE | wye
33 | LV_5745-2_0_6_load_40 | 44 | 0.00092393 | 0.00023156 | 0 | 0 |  | 1 | TRUE | wye
34 | LV_5745-2_0_6_load_84 | 47 | 0.0024292 | 0.0006088 | 0 | 0 |  | 1 | TRUE | wye
35 | LV_5745-2_0_6_load_24 | 48 | 0.0011798 | 0.00029569 | 0 | 0 |  | 1 | TRUE | wye
36 | LV_5745-2_0_6_load_25 | 49 | 0.0030567 | 0.00076607 | 0 | 0 |  | 1 | TRUE | wye
37 | LV_5745-2_0_6_load_81 | 53 | 0.061068 | 0.015305 | 0 | 0 |  | 1 | TRUE | wye
38 | LV_5745-2_0_6_load_35 | 55 | 0.0028969 | 0.00072604 | 0 | 0 |  | 1 | TRUE | wye
39 | LV_5745-2_0_6_load_33 | 56 | 0.0007753 | 0.00019431 | 0 | 0 |  | 1 | TRUE | wye
40 | LV_5745-2_0_6_load_64 | 57 | 0.0086084 | 0.0021575 | 0 | 0 |  | 1 | TRUE | wye
41 | LV_5745-2_0_6_load_30 | 58 | 0.0030558 | 0.00076585 | 0 | 0 |  | 1 | TRUE | wye
42 | LV_5745-2_0_6_load_31 | 59 | 0.003066 | 0.00076842 | 0 | 0 |  | 1 | TRUE | wye
43 | LV_5745-2_0_6_load_32 | 60 | 0.0069517 | 0.0017423 | 0 | 0 |  | 1 | TRUE | wye
44 | LV_5745-2_0_6_load_57 | 61 | 0.0018459 | 0.00046262 | 0 | 0 |  | 1 | TRUE | wye
45 | LV_5745-2_0_6_load_56 | 62 | 0.0046601 | 0.0011679 | 0 | 0 |  | 1 | TRUE | wye
46 | LV_5745-2_0_6_load_36 | 63 | 0.0033855 | 0.00084848 | 0 | 0 |  | 1 | TRUE | wye
47 | LV_5745-2_0_6_load_37 | 64 | 0.0037302 | 0.00093487 | 0 | 0 |  | 1 | TRUE | wye
48 | LV_5745-2_0_6_load_44 | 65 | 0.0011364 | 0.00028481 | 0 | 0 |  | 1 | TRUE | wye
49 | LV_5745-2_0_6_load_69 | 66 | 0.0050733 | 0.0012715 | 0 | 0 |  | 1 | TRUE | wye
50 | LV_5745-2_0_6_load_70 | 67 | 0.0030766 | 0.00077107 | 0 | 0 |  | 1 | TRUE | wye
51 | LV_5745-2_0_6_load_45 | 68 | 0.0043369 | 0.0010869 | 0 | 0 |  | 1 | TRUE | wye
52 | LV_5745-2_0_6_load_46 | 69 | 0.0026308 | 0.00065933 | 0 | 0 |  | 1 | TRUE | wye
53 | LV_5745-2_0_6_load_48 | 70 | 0.0031296 | 0.00078436 | 0 | 0 |  | 1 | TRUE | wye
54 | LV_5745-2_0_6_load_52 | 71 | 0.0024373 | 0.00061085 | 0 | 0 |  | 1 | TRUE | wye
55 | LV_5745-2_0_6_load_50 | 72 | 0.005768 | 0.0014456 | 0 | 0 |  | 1 | TRUE | wye
56 | LV_5745-2_0_6_load_49 | 73 | 0.013819 | 0.0034634 | 0 | 0 |  | 1 | TRUE | wye
57 | LV_5745-2_0_6_load_55 | 76 | 0.00245 | 0.00061402 | 0 | 0 |  | 1 | TRUE | wye
58 | LV_5745-2_0_6_load_60 | 77 | 0.004332 | 0.0010857 | 0 | 0 |  | 1 | TRUE | wye
59 | LV_5745-2_0_6_load_82 | 78 | 0.044367 | 0.011119 | 0 | 0 |  | 1 | TRUE | wye
60 | LV_5745-2_0_6_load_80 | 79 | 0.0018826 | 0.00047182 | 0 | 0 |  | 1 | TRUE | wye
61 | LV_5745-2_0_6_load_73 | 80 | 0.0015067 | 0.0003776 | 0 | 0 |  | 1 | TRUE | wye
62 | LV_5745-2_0_6_load_90 | 82 | 0.0016294 | 0.00040837 | 0 | 0 |  | 1 | TRUE | wye
63 | LV_5745-2_0_6_load_87 | 83 | 0.0020339 | 0.00050975 | 0 | 0 |  | 1 | TRUE | wye
64 | LV_5745-2_0_6_load_95 | 84 | 0.0012472 | 0.00031257 | 0 | 0 |  | 1 | TRUE | wye
65 | LV_5745-2_0_6_load_88 | 85 | 0.0021658 | 0.0005428 | 0 | 0 |  | 1 | TRUE | wye
66 | LV_5745-2_0_6_load_89 | 86 | 0.0024199 | 0.00060647 | 0 | 0 |  | 1 | TRUE | wye
67 | LV_5745-2_0_6_load_106 | 88 | 0.001779 | 0.00044586 | 0 | 0 |  | 1 | TRUE | wye
68 | LV_5745-2_0_6_load_109 | 90 | 0.0021139 | 0.00052979 | 0 | 0 |  | 1 | TRUE | wye
69 | LV_5745-2_0_6_load_91 | 92 | 0.0027428 | 0.00068741 | 0 | 0 |  | 1 | TRUE | wye
70 | LV_5745-2_0_6_load_94 | 93 | 0.0017708 | 0.00044381 | 0 | 0 |  | 1 | TRUE | wye
71 | LV_5745-2_0_6_load_97 | 94 | 0.0011155 | 0.00027956 | 0 | 0 |  | 1 | TRUE | wye
72 | LV_5745-2_0_6_load_107 | 96 | 0.0015126 | 0.00037909 | 0 | 0 |  | 1 | TRUE | wye
73 | LV_5745-2_0_6_load_99 | 97 | 0.0019608 | 0.00049142 | 0 | 0 |  | 1 | TRUE | wye
74 | LV_5745-2_0_6_load_100 | 98 | 0.0020685 | 0.0005184 | 0 | 0 |  | 1 | TRUE | wye
75 | LV_5745-2_0_6_load_103 | 102 | 0.0035875 | 0.00089912 | 0 | 0 |  | 1 | TRUE | wye
76 | LV_5745-2_0_6_load_110 | 103 | 0.0039847 | 0.00099866 | 0 | 0 |  | 1 | TRUE | wye
77 | LV_5745-2_0_6_load_104 | 104 | 0.0024441 | 0.00061256 | 0 | 0 |  | 1 | TRUE | wye
78 | LV_5745-2_0_6_load_112 | 106 | 0.0056854 | 0.0014249 | 0 | 0 |  | 1 | TRUE | wye
79 | LV_5745-2_0_6_load_113 | 107 | 0.004692 | 0.0011759 | 0 | 0 |  | 1 | TRUE | wye

## ext_grid
| name | bus | vm_pu | va_degree | slack_weight | in_service
0 |  | 61 | 1 | 0 | 1 | TRUE

## line
| name | std_type | from_bus | to_bus | length_km | r_ohm_per_km | x_ohm_per_km | c_nf_per_km | g_us_per_km | max_i_ka | df | parallel | type | in_service
0 | LV_5745-2_0_6_line_0 |  | 0 | 1 | 0.035791 | 0.125 | 0.08 | 261 | 0 | 0.364 | 1 | 1 | cs | TRUE
1 | LV_5745-2_0_6_line_1 |  | 0 | 2 | 0.016739 | 0.125 | 0.08 | 261 | 0 | 0.364 | 1 | 1 | cs | TRUE
2 | LV_5745-2_0_6_line_2 |  | 1 | 3 | 0.0070289 | 0.125 | 0.08 | 261 | 0 | 0.364 | 1 | 1 | cs | TRUE
3 | LV_5745-2_0_6_line_3 |  | 1 | 4 | 0.035733 | 0.125 | 0.08 | 261 | 0 | 0.364 | 1 | 1 | cs | TRUE
4 | LV_5745-2_0_6_line_4 |  | 2 | 5 | 0.018481 | 0.125 | 0.08 | 261 | 0 | 0.364 | 1 | 1 | cs | TRUE
5 | LV_5745-2_0_6_line_5 |  | 3 | 6 | 0.020387 | 0.125 | 0.08 | 261 | 0 | 0.364 | 1 | 1 | cs | TRUE
6 | LV_5745-2_0_6_line_6 |  | 5 | 7 | 0.023258 | 0.125 | 0.08 | 261 | 0 | 0.364 | 1 | 1 | cs | TRUE
7 | LV_5745-2_0_6_line_7 |  | 6 | 11 | 0.038054 | 0.125 | 0.08 | 261 | 0 | 0.364 | 1 | 1 | cs | TRUE
8 | LV_5745-2_0_6_line_8 |  | 7 | 12 | 0.01834 | 0.125 | 0.08 | 261 | 0 | 0.364 | 1 | 1 | cs | TRUE
9 | LV_5745-2_0_6_line_9 |  | 7 | 13 | 0.015536 | 0.125 | 0.08 | 261 | 0 | 0.364 | 1 | 1 | cs | TRUE
10 | LV_5745-2_0_6_line_10 |  | 8 | 9 | 0.013893 | 0.125 | 0.08 | 261 | 0 | 0.364 | 1 | 1 | cs | TRUE
11 | LV_5745-2_0_6_line_11 |  | 8 | 10 | 0.016089 | 0.125 | 0.08 | 261 | 0 | 0.364 | 1 | 1 | cs | TRUE
12 | LV_5745-2_0_6_line_12 |  | 9 | 17 | 0.034365 | 0.125 | 0.08 | 261 | 0 | 0.364 | 1 | 1 | cs | TRUE
13 | LV_5745-2_0_6_line_13 |  | 10 | 13 | 0.024363 | 0.125 | 0.08 | 261 | 0 | 0.364 | 1 | 1 | cs | TRUE
14 | LV_5745-2_0_6_line_14 |  | 11 | 18 | 0.054905 | 0.125 | 0.08 | 261 | 0 | 0.364 | 1 | 1 | cs | TRUE
15 | LV_5745-2_0_6_line_15 |  | 14 | 15 | 0.021237 | 0.125 | 0.08 | 261 | 0 | 0.364 | 1 | 1 | cs | TRUE
16 | LV_5745-2_0_6_line_16 |  | 14 | 16 | 0.021604 | 0.125 | 0.08 | 261 | 0 | 0.364 | 1 | 1 | cs | TRUE
17 | LV_5745-2_0_6_line_17 |  | 15 | 78 | 0.016401 | 0.125 | 0.08 | 261 | 0 | 0.364 | 1 | 1 | cs | TRUE
18 | LV_5745-2_0_6_line_18 |  | 15 | 53 | 0.035539 | 0.125 | 0.08 | 261 | 0 | 0.364 | 1 | 1 | cs | TRUE
19 | LV_5745-2_0_6_line_19 |  | 16 | 77 | 0.020785 | 0.125 | 0.08 | 261 | 0 | 0.364 | 1 | 1 | cs | TRUE
20 | LV_5745-2_0_6_line_20 |  | 17 | 75 | 0.018505 | 0.125 | 0.08 | 261 | 0 | 0.364 | 1 | 1 | cs | TRUE
21 | LV_5745-2_0_6_line_21 |  | 19 | 20 | 0.038037 | 0.125 | 0.08 | 261 | 0 | 0.364 | 1 | 1 | cs | TRUE
22 | LV_5745-2_0_6_line_22 |  | 19 | 21 | 0.014833 | 0.125 | 0.08 | 261 | 0 | 0.364 | 1 | 1 | cs | TRUE
23 | LV_5745-2_0_6_line_23 |  | 20 | 22 | 0.022318 | 0.125 | 0.08 | 261 | 0 | 0.364 | 1 | 1 | cs | TRUE
24 | LV_5745-2_0_6_line_24 |  | 21 | 23 | 0.024404 | 0.125 | 0.08 | 261 | 0 | 0.364 | 1 | 1 | cs | TRUE
25 | LV_5745-2_0_6_line_25 |  | 22 | 24 | 0.0032073 | 0.125 | 0.08 | 261 | 0 | 0.364 | 1 | 1 | cs | TRUE
26 | LV_5745-2_0_6_line_26 |  | 23 | 25 | 0.01493 | 0.125 | 0.08 | 261 | 0 | 0.364 | 1 | 1 | cs | TRUE
27 | LV_5745-2_0_6_line_27 |  | 24 | 26 | 0.02321 | 0.125 | 0.08 | 261 | 0 | 0.364 | 1 | 1 | cs | TRUE
28 | LV_5745-2_0_6_line_28 |  | 25 | 27 | 0.0060838 | 0.125 | 0.08 | 261 | 0 | 0.364 | 1 | 1 | cs | TRUE
29 | LV_5745-2_0_6_line_29 |  | 26 | 44 | 0.00039447 | 0.125 | 0.08 | 261 | 0 | 0.364 | 1 | 1 | cs | TRUE
30 | LV_5745-2_0_6_line_30 |  | 27 | 80 | 0.075685 | 0.125 | 0.08 | 261 | 0 | 0.364 | 1 | 1 | cs | TRUE
31 | LV_5745-2_0_6_line_31 |  | 28 | 29 | 0.021627 | 0.125 | 0.08 | 261 | 0 | 0.364 | 1 | 1 | cs | TRUE
32 | LV_5745-2_0_6_line_32 |  | 28 | 30 | 0.021822 | 0.125 | 0.08 | 261 | 0 | 0.364 | 1 | 2 | cs | TRUE
33 | LV_5745-2_0_6_line_33 |  | 29 | 31 | 0.011976 | 0.125 | 0.08 | 261 | 0 | 0.364 | 1 | 1 | cs | TRUE
34 | LV_5745-2_0_6_line_34 |  | 29 | 32 | 0.018651 | 0.125 | 0.08 | 261 | 0 | 0.364 | 1 | 1 | cs | TRUE
35 | LV_5745-2_0_6_line_35 |  | 30 | 33 | 0.0027376 | 0.125 | 0.08 | 261 | 0 | 0.364 | 1 | 3 | cs | TRUE
36 | LV_5745-2_0_6_line_36 |  | 30 | 34 | 0.016149 | 0.125 | 0.08 | 261 | 0 | 0.364 | 1 | 1 | cs | TRUE
37 | LV_5745-2_0_6_line_37 |  | 31 | 39 | 0.0026656 | 0.125 | 0.08 | 261 | 0 | 0.364 | 1 | 1 | cs | TRUE
38 | LV_5745-2_0_6_line_38 |  | 32 | 40 | 0.016508 | 0.125 | 0.08 | 261 | 0 | 0.364 | 1 | 1 | cs | TRUE
39 | LV_5745-2_0_6_line_39 |  | 33 | 41 | 0.021897 | 0.125 | 0.08 | 261 | 0 | 0.364 | 1 | 3 | cs | TRUE
40 | LV_5745-2_0_6_line_40 |  | 34 | 42 | 0.0033171 | 0.125 | 0.08 | 261 | 0 | 0.364 | 1 | 1 | cs | TRUE
41 | LV_5745-2_0_6_line_41 |  | 35 | 36 | 0.014714 | 0.125 | 0.08 | 261 | 0 | 0.364 | 1 | 1 | cs | TRUE
42 | LV_5745-2_0_6_line_42 |  | 35 | 37 | 0.02252 | 0.125 | 0.08 | 261 | 0 | 0.364 | 1 | 1 | cs | TRUE
43 | LV_5745-2_0_6_line_43 |  | 35 | 38 | 0.02979 | 0.125 | 0.08 | 261 | 0 | 0.364 | 1 | 1 | cs | TRUE
44 | LV_5745-2_0_6_line_44 |  | 36 | 43 | 0.037386 | 0.125 | 0.08 | 261 | 0 | 0.364 | 1 | 1 | cs | TRUE
45 | LV_5745-2_0_6_line_45 |  | 39 | 44 | 0.018602 | 0.125 | 0.08 | 261 | 0 | 0.364 | 1 | 1 | cs | TRUE
46 | LV_5745-2_0_6_line_46 |  | 40 | 45 | 0.0018187 | 0.125 | 0.08 | 261 | 0 | 0.364 | 1 | 1 | cs | TRUE
47 | LV_5745-2_0_6_line_47 |  | 41 | 46 | 0.0062567 | 0.125 | 0.08 | 261 | 0 | 0.364 | 1 | 3 | cs | TRUE
48 | LV_5745-2_0_6_line_48 |  | 42 | 47 | 0.0020774 | 0.125 | 0.08 | 261 | 0 | 0.364 | 1 | 1 | cs | TRUE
49 | LV_5745-2_0_6_line_49 |  | 43 | 74 | 0.034579 | 0.125 | 0.08 | 261 | 0 | 0.364 | 1 | 1 | cs | TRUE
50 | LV_5745-2_0_6_line_50 |  | 45 | 65 | 0.0079393 | 0.125 | 0.08 | 261 | 0 | 0.364 | 1 | 1 | cs | TRUE
51 | LV_5745-2_0_6_line_51 |  | 46 | 58 | 0.014624 | 0.125 | 0.08 | 261 | 0 | 0.364 | 1 | 3 | cs | TRUE
52 | LV_5745-2_0_6_line_52 |  | 46 | 59 | 0.02504 | 0.125 | 0.08 | 261 | 0 | 0.364 | 1 | 3 | cs | TRUE
53 | LV_5745-2_0_6_line_53 |  | 48 | 49 | 0.034827 | 0.125 | 0.08 | 261 | 0 | 0.364 | 1 | 1 | cs | TRUE
54 | LV_5745-2_0_6_line_54 |  | 48 | 50 | 0.013999 | 0.125 | 0.08 | 261 | 0 | 0.364 | 1 | 1 | cs | TRUE
55 | LV_5745-2_0_6_line_55 |  | 50 | 51 | 0.014024 | 0.125 | 0.08 | 261 | 0 | 0.364 | 1 | 1 | cs | TRUE
56 | LV_5745-2_0_6_line_56 |  | 51 | 52 | 0.052013 | 0.125 | 0.08 | 261 | 0 | 0.364 | 1 | 1 | cs | TRUE
57 | LV_5745-2_0_6_line_57 |  | 51 | 53 | 0.019394 | 0.125 | 0.08 | 261 | 0 | 0.364 | 1 | 1 | cs | TRUE
58 | LV_5745-2_0_6_line_58 |  | 52 | 54 | 0.027938 | 0.125 | 0.08 | 261 | 0 | 0.364 | 1 | 1 | cs | TRUE
59 | LV_5745-2_0_6_line_59 |  | 52 | 55 | 0.022271 | 0.125 | 0.08 | 261 | 0 | 0.364 | 1 | 1 | cs | TRUE
60 | LV_5745-2_0_6_line_60 |  | 52 | 56 | 0.017142 | 0.125 | 0.08 | 261 | 0 | 0.364 | 1 | 2 | cs | TRUE
61 | LV_5745-2_0_6_line_61 |  | 54 | 57 | 0.038286 | 0.125 | 0.08 | 261 | 0 | 0.364 | 1 | 1 | cs | TRUE
62 | LV_5745-2_0_6_line_62 |  | 55 | 63 | 0.0014125 | 0.125 | 0.08 | 261 | 0 | 0.364 | 1 | 1 | cs | TRUE
63 | LV_5745-2_0_6_line_63 |  | 56 | 60 | 0.0072257 | 0.125 | 0.08 | 261 | 0 | 0.364 | 1 | 3 | cs | TRUE
64 | LV_5745-2_0_6_line_64 |  | 58 | 60 | 0.0040628 | 0.125 | 0.08 | 261 | 0 | 0.364 | 1 | 3 | cs | TRUE
65 | LV_5745-2_0_6_line_65 |  | 59 | 61 | 0.0032083 | 0.125 | 0.08 | 261 | 0 | 0.364 | 1 | 3 | cs | TRUE
66 | LV_5745-2_0_6_line_66 |  | 61 | 62 | 0.014351 | 0.125 | 0.08 | 261 | 0 | 0.364 | 1 | 3 | cs | TRUE
67 | LV_5745-2_0_6_line_67 |  | 62 | 76 | 0.0080699 | 0.125 | 0.08 | 261 | 0 | 0.364 | 1 | 3 | cs | TRUE
68 | LV_5745-2_0_6_line_68 |  | 63 | 64 | 0.037139 | 0.125 | 0.08 | 261 | 0 | 0.364 | 1 | 1 | cs | TRUE
69 | LV_5745-2_0_6_line_69 |  | 65 | 66 | 0.0022066 | 0.125 | 0.08 | 261 | 0 | 0.364 | 1 | 1 | cs | TRUE
70 | LV_5745-2_0_6_line_70 |  | 66 | 67 | 0.042309 | 0.125 | 0.08 | 261 | 0 | 0.364 | 1 | 1 | cs | TRUE
71 | LV_5745-2_0_6_line_71 |  | 67 | 79 | 0.012334 | 0.125 | 0.08 | 261 | 0 | 0.364 | 1 | 1 | cs | TRUE
72 | LV_5745-2_0_6_line_72 |  | 68 | 69 | 0.018449 | 0.125 | 0.08 | 261 | 0 | 0.364 | 1 | 1 | cs | TRUE
73 | LV_5745-2_0_6_line_73 |  | 69 | 70 | 0.011359 | 0.125 | 0.08 | 261 | 0 | 0.364 | 1 | 1 | cs | TRUE
74 | LV_5745-2_0_6_line_74 |  | 70 | 71 | 0.012542 | 0.125 | 0.08 | 261 | 0 | 0.364 | 1 | 1 | cs | TRUE
75 | LV_5745-2_0_6_line_75 |  | 71 | 72 | 0.01873 | 0.125 | 0.08 | 261 | 0 | 0.364 | 1 | 1 | cs | TRUE
76 | LV_5745-2_0_6_line_76 |  | 72 | 73 | 0.020733 | 0.125 | 0.08 | 261 | 0 | 0.364 | 1 | 1 | cs | TRUE
77 | LV_5745-2_0_6_line_77 |  | 73 | 74 | 0.035454 | 0.125 | 0.08 | 261 | 0 | 0.364 | 1 | 1 | cs | TRUE
78 | LV_5745-2_0_6_line_78 |  | 74 | 75 | 0.002704 | 0.125 | 0.08 | 261 | 0 | 0.364 | 1 | 1 | cs | TRUE
79 | LV_5745-2_0_6_line_79 |  | 75 | 76 | 0.041789 | 0.125 | 0.08 | 261 | 0 | 0.364 | 1 | 2 | cs | TRUE
80 | LV_5745-2_0_6_line_80 |  | 80 | 81 | 0.039561 | 0.125 | 0.08 | 261 | 0 | 0.364 | 1 | 1 | cs | TRUE
81 | LV_5745-2_0_6_line_81 |  | 81 | 82 | 0.022209 | 0.125 | 0.08 | 261 | 0 | 0.364 | 1 | 1 | cs | TRUE
82 | LV_5745-2_0_6_line_82 |  | 81 | 83 | 0.040309 | 0.125 | 0.08 | 261 | 0 | 0.364 | 1 | 1 | cs | TRUE
83 | LV_5745-2_0_6_line_83 |  | 82 | 84 | 0.013192 | 0.125 | 0.08 | 261 | 0 | 0.364 | 1 | 1 | cs | TRUE
84 | LV_5745-2_0_6_line_84 |  | 83 | 85 | 0.0092474 | 0.125 | 0.08 | 261 | 0 | 0.364 | 1 | 1 | cs | TRUE
85 | LV_5745-2_0_6_line_85 |  | 85 | 86 | 0.027692 | 0.125 | 0.08 | 261 | 0 | 0.364 | 1 | 1 | cs | TRUE
86 | LV_5745-2_0_6_line_86 |  | 86 | 87 | 0.01253 | 0.125 | 0.08 | 261 | 0 | 0.364 | 1 | 1 | cs | TRUE
87 | LV_5745-2_0_6_line_87 |  | 87 | 88 | 0.048896 | 0.125 | 0.08 | 261 | 0 | 0.364 | 1 | 1 | cs | TRUE
88 | LV_5745-2_0_6_line_88 |  | 87 | 89 | 0.030355 | 0.125 | 0.08 | 261 | 0 | 0.364 | 1 | 1 | cs | TRUE
89 | LV_5745-2_0_6_line_89 |  | 88 | 96 | 0.030538 | 0.125 | 0.08 | 261 | 0 | 0.364 | 1 | 1 | cs | TRUE
90 | LV_5745-2_0_6_line_90 |  | 88 | 91 | 0.021145 | 0.125 | 0.08 | 261 | 0 | 0.364 | 1 | 1 | cs | TRUE
91 | LV_5745-2_0_6_line_91 |  | 89 | 93 | 0.021783 | 0.125 | 0.08 | 261 | 0 | 0.364 | 1 | 1 | cs | TRUE
92 | LV_5745-2_0_6_line_92 |  | 89 | 92 | 0.012468 | 0.125 | 0.08 | 261 | 0 | 0.364 | 1 | 1 | cs | TRUE
93 | LV_5745-2_0_6_line_93 |  | 90 | 91 | 0.035989 | 0.125 | 0.08 | 261 | 0 | 0.364 | 1 | 1 | cs | TRUE
94 | LV_5745-2_0_6_line_94 |  | 94 | 95 | 0.02433 | 0.125 | 0.08 | 261 | 0 | 0.364 | 1 | 1 | cs | TRUE
95 | LV_5745-2_0_6_line_95 |  | 94 | 96 | 0.03001 | 0.125 | 0.08 | 261 | 0 | 0.364 | 1 | 1 | cs | TRUE
96 | LV_5745-2_0_6_line_96 |  | 95 | 97 | 0.032168 | 0.125 | 0.08 | 261 | 0 | 0.364 | 1 | 1 | cs | TRUE
97 | LV_5745-2_0_6_line_97 |  | 95 | 98 | 0.022636 | 0.125 | 0.08 | 261 | 0 | 0.364 | 1 | 1 | cs | TRUE
98 | LV_5745-2_0_6_line_98 |  | 97 | 99 | 0.020131 | 0.125 | 0.08 | 261 | 0 | 0.364 | 1 | 1 | cs | TRUE
99 | LV_5745-2_0_6_line_99 |  | 99 | 100 | 0.001528 | 0.125 | 0.08 | 261 | 0 | 0.364 | 1 | 1 | cs | TRUE
100 | LV_5745-2_0_6_line_100 |  | 100 | 101 | 0.033452 | 0.125 | 0.08 | 261 | 0 | 0.364 | 1 | 1 | cs | TRUE
101 | LV_5745-2_0_6_line_101 |  | 100 | 102 | 0.017395 | 0.125 | 0.08 | 261 | 0 | 0.364 | 1 | 1 | cs | TRUE
102 | LV_5745-2_0_6_line_102 |  | 101 | 103 | 0.025974 | 0.125 | 0.08 | 261 | 0 | 0.364 | 1 | 1 | cs | TRUE
103 | LV_5745-2_0_6_line_103 |  | 102 | 104 | 0.029355 | 0.125 | 0.08 | 261 | 0 | 0.364 | 1 | 1 | cs | TRUE
104 | LV_5745-2_0_6_line_104 |  | 103 | 105 | 0.014883 | 0.125 | 0.08 | 261 | 0 | 0.364 | 1 | 1 | cs | TRUE
105 | LV_5745-2_0_6_line_105 |  | 105 | 106 | 0.013182 | 0.125 | 0.08 | 261 | 0 | 0.364 | 1 | 1 | cs | TRUE
106 | LV_5745-2_0_6_line_106 |  | 105 | 107 | 0.015623 | 0.125 | 0.08 | 261 | 0 | 0.364 | 1 | 1 | cs | TRUE

## trafo
| name | std_type | hv_bus | lv_bus | sn_mva | vn_hv_kv | vn_lv_kv | vk_percent | vkr_percent | pfe_kw | i0_percent | shift_degree | tap_side | tap_neutral | tap_min | tap_max | tap_step_percent | tap_step_degree | tap_pos | tap_phase_shifter | parallel | df | in_service
0 | LV_5745-2_0_6_trafo_57 | 0.63 MVA 20/0.4 kV | 108 | 61 | 0.63 | 20 | 0.4 | 6 | 1.206 | 1.65 | 0.2619 | 150 | hv | 0 | -2 | 2 | 2.5 | 0 | 0 | FALSE | 1 | 1 | TRUE

## line_geodata
| x0 | y0 | x1 | y1 | x2 | y2 | x3 | y3 | x4 | y4
0 | 2530145.177 | 1182349.7274 | 2530155.6265 | 1182360.6973 | 2530169.7828 | 1182375.7191
1 | 2530133.6319 | 1182337.6074 | 2530145.177 | 1182349.7274
2 | 2530169.7828 | 1182375.7191 | 2530174.6035 | 1182380.8344
3 | 2530169.7828 | 1182375.7191 | 2530192.69 | 1182348.2941
4 | 2530133.6319 | 1182337.6074 | 2530120.8588 | 1182350.9638
5 | 2530174.6035 | 1182380.8344 | 2530185.8969 | 1182392.8182 | 2530188.6059 | 1182395.6516
6 | 2530104.7838 | 1182367.7729 | 2530120.8588 | 1182350.9638
7 | 2530188.6059 | 1182395.6516 | 2530221.8011 | 1182377.0458
8 | 2530104.7838 | 1182367.7729 | 2530104.9681 | 1182374.3968 | 2530103.385 | 1182378.1063 | 2530098.2208 | 1182383.8033
9 | 2530104.7838 | 1182367.7729 | 2530100.3726 | 1182353.6162 | 2530100.357 | 1182352.9086
10 | 2530081.698 | 1182319.9482 | 2530073.1738 | 1182330.9193
11 | 2530081.698 | 1182319.9482 | 2530093.85 | 1182330.4921
12 | 2530052.0896 | 1182358.0557 | 2530073.1738 | 1182330.9193
13 | 2530100.357 | 1182352.9086 | 2530100.1451 | 1182343.3018 | 2530098.654 | 1182336.5931 | 2530096.5406 | 1182332.8267 | 2530093.85 | 1182330.4921
14 | 2530221.8011 | 1182377.0458 | 2530230.982 | 1182368.078 | 2530259.6745 | 1182337.3092
15 | 2530038.5971 | 1182260.3618 | 2530057.9593 | 1182269.2073
16 | 2530057.9593 | 1182269.2073 | 2530049.0686 | 1182288.8971
17 | 2530038.5971 | 1182260.3618 | 2530033.4722 | 1182275.9419
18 | 2530038.5971 | 1182260.3618 | 2530007.5625 | 1182249.1961 | 2530005.1393 | 1182248.3815
19 | 2530049.0686 | 1182288.8971 | 2530046.675 | 1182294.1981 | 2530048.2863 | 1182302.6842 | 2530045.0203 | 1182308.1077
20 | 2530040.7357 | 1182372.6687 | 2530052.0896 | 1182358.0557
21 | 2529831.9332 | 1182331.7086 | 2529862.605 | 1182354.2035
22 | 2529819.972 | 1182322.9361 | 2529831.9332 | 1182331.7086
23 | 2529880.602 | 1182367.4026 | 2529862.605 | 1182354.2035
24 | 2529819.972 | 1182322.9361 | 2529815.5555 | 1182325.9564 | 2529807.7157 | 1182332.0296 | 2529802.2136 | 1182339.3232
25 | 2529880.602 | 1182367.4026 | 2529883.1882 | 1182369.2995
26 | 2529793.2224 | 1182351.2419 | 2529802.2136 | 1182339.3232
27 | 2529901.9044 | 1182383.0261 | 2529883.1882 | 1182369.2995
28 | 2529793.2224 | 1182351.2419 | 2529789.5585 | 1182356.0987
29 | 2529901.9044 | 1182383.0261 | 2529902.2225 | 1182383.2593
30 | 2529789.5585 | 1182356.0987 | 2529781.6618 | 1182366.5665 | 2529749.8828 | 1182408.386 | 2529744.016 | 1182416.5441
31 | 2529929.8933 | 1182401.6492 | 2529938.0128 | 1182381.6047
32 | 2529946.2057 | 1182361.3792 | 2529938.0128 | 1182381.6047
33 | 2529929.8933 | 1182401.6492 | 2529919.7532 | 1182395.2763
34 | 2529929.8933 | 1182401.6492 | 2529931.7945 | 1182420.2035
35 | 2529946.2057 | 1182361.3792 | 2529947.2337 | 1182358.842
36 | 2529946.2057 | 1182361.3792 | 2529961.0427 | 1182367.7558
37 | 2529919.7532 | 1182395.2763 | 2529917.4964 | 1182393.8579
38 | 2529933.9159 | 1182436.5634 | 2529932.8937 | 1182430.931 | 2529931.7945 | 1182420.2035
39 | 2529947.2337 | 1182358.842 | 2529955.4561 | 1182338.5479
40 | 2529964.0903 | 1182369.0655 | 2529961.0427 | 1182367.7558
41 | 2529992.0318 | 1182447.6152 | 2530000.2887 | 1182435.4226
42 | 2529992.0318 | 1182447.6152 | 2529974.6466 | 1182461.9299
43 | 2529992.0318 | 1182447.6152 | 2530002.0966 | 1182456.1468 | 2530014.1508 | 1182467.554
44 | 2530000.2887 | 1182435.4226 | 2530019.6397 | 1182404.2115 | 2530020.0079 | 1182403.6605
45 | 2529902.2225 | 1182383.2593 | 2529911.7461 | 1182390.244 | 2529917.4964 | 1182393.8579
46 | 2529934.2407 | 1182438.3529 | 2529933.9159 | 1182436.5634
47 | 2529957.8056 | 1182332.749 | 2529955.4561 | 1182338.5479
48 | 2529965.9989 | 1182369.8858 | 2529964.0903 | 1182369.0655
49 | 2530039.2194 | 1182374.9099 | 2530020.0079 | 1182403.6605
50 | 2529934.2407 | 1182438.3529 | 2529927.4052 | 1182442.3914
51 | 2529957.8056 | 1182332.749 | 2529962.426 | 1182318.8739
52 | 2529957.8056 | 1182332.749 | 2529981.27 | 1182341.4905
53 | 2529977.0123 | 1182227.6208 | 2529952.4641 | 1182225.5049 | 2529942.3551 | 1182224.2371
54 | 2529990.9594 | 1182228.8229 | 2529977.0123 | 1182227.6208
55 | 2529990.9594 | 1182228.8229 | 2529989.4755 | 1182233.8321 | 2529986.7557 | 1182242.2021
56 | 2529971.4084 | 1182291.8994 | 2529974.3439 | 1182282.3929 | 2529986.7557 | 1182242.2021
57 | 2529986.7557 | 1182242.2021 | 2530005.1393 | 1182248.3815
58 | 2529971.4084 | 1182291.8994 | 2529974.3439 | 1182282.3929 | 2529991.6589 | 1182287.2709
59 | 2529971.4084 | 1182291.8994 | 2529952.3 | 1182280.4604
60 | 2529971.4084 | 1182291.8994 | 2529965.9925 | 1182308.1636
61 | 2529991.6589 | 1182287.2709 | 2529987.4779 | 1182301.9283 | 2530007.7064 | 1182312.9654
62 | 2529952.3 | 1182280.4604 | 2529951.0881 | 1182279.7348
63 | 2529963.7096 | 1182315.0192 | 2529965.9925 | 1182308.1636
64 | 2529963.7096 | 1182315.0192 | 2529962.426 | 1182318.8739
65 | 2529981.27 | 1182341.4905 | 2529984.2764 | 1182342.6105
66 | 2529997.7247 | 1182347.6206 | 2529984.2764 | 1182342.6105
67 | 2530005.0119 | 1182351.0516 | 2530000.395 | 1182348.6154 | 2529997.7247 | 1182347.6206
68 | 2529919.2228 | 1182260.6589 | 2529951.0881 | 1182279.7348
69 | 2529927.4052 | 1182442.3914 | 2529925.5053 | 1182443.5138
70 | 2529925.5053 | 1182443.5138 | 2529892.3114 | 1182463.1251 | 2529889.2088 | 1182465.2396
71 | 2529889.2088 | 1182465.2396 | 2529879.0164 | 1182472.1862
72 | 2530127.3945 | 1182452.0911 | 2530114.2697 | 1182439.1251
73 | 2530114.2697 | 1182439.1251 | 2530107.2857 | 1182432.2255 | 2530106.135 | 1182431.1991
74 | 2530106.135 | 1182431.1991 | 2530096.7755 | 1182422.8511
75 | 2530096.7755 | 1182422.8511 | 2530085.6564 | 1182412.9337 | 2530082.6925 | 1182410.5068
76 | 2530066.651 | 1182397.3716 | 2530082.6925 | 1182410.5068
77 | 2530039.2194 | 1182374.9099 | 2530066.651 | 1182397.3716
78 | 2530040.7357 | 1182372.6687 | 2530039.2194 | 1182374.9099
79 | 2530040.7357 | 1182372.6687 | 2530016.8226 | 1182357.2838 | 2530005.0119 | 1182351.0516
80 | 2529719.1538 | 1182447.2584 | 2529734.4579 | 1182429.8352 | 2529744.016 | 1182416.5441
81 | 2529719.1538 | 1182447.2584 | 2529738.4626 | 1182458.2311
82 | 2529719.1538 | 1182447.2584 | 2529703.045 | 1182439.0873 | 2529685.2714 | 1182425.7084
83 | 2529749.9318 | 1182464.7488 | 2529738.4626 | 1182458.2311
84 | 2529685.2714 | 1182425.7084 | 2529677.8832 | 1182420.1471
85 | 2529677.8832 | 1182420.1471 | 2529655.7588 | 1182403.4932
86 | 2529645.7483 | 1182395.9579 | 2529655.7588 | 1182403.4932
87 | 2529645.7483 | 1182395.9579 | 2529598.2028 | 1182407.3682
88 | 2529630.685 | 1182369.5863 | 2529645.7483 | 1182395.9579
89 | 2529598.2028 | 1182407.3682 | 2529585.4083 | 1182385.6283 | 2529582.8201 | 1182380.9892
90 | 2529605.2717 | 1182427.2966 | 2529598.2028 | 1182407.3682 | 2529598.2028 | 1182407.3682
91 | 2529630.685 | 1182369.5863 | 2529634.4523 | 1182367.2184 | 2529647.1496 | 1182379.0175
92 | 2529630.685 | 1182369.5863 | 2529621.2981 | 1182361.3807
93 | 2529605.2717 | 1182427.2966 | 2529613.369 | 1182437.296 | 2529630.8076 | 1182452.4795
94 | 2529567.0901 | 1182336.4264 | 2529586.4239 | 1182351.1961
95 | 2529586.4239 | 1182351.1961 | 2529582.8201 | 1182380.9892
96 | 2529567.0901 | 1182336.4264 | 2529592.8462 | 1182317.1541
97 | 2529567.0901 | 1182336.4264 | 2529552.0563 | 1182328.1542 | 2529547.7932 | 1182324.7157
98 | 2529608.9647 | 1182305.0932 | 2529592.8462 | 1182317.1541
99 | 2529608.9647 | 1182305.0932 | 2529610.1754 | 1182304.1562
100 | 2529636.6917 | 1182283.6658 | 2529610.1754 | 1182304.1562
101 | 2529610.1754 | 1182304.1562 | 2529603.5306 | 1182296.2631 | 2529599.2241 | 1182290.6468
102 | 2529636.6917 | 1182283.6658 | 2529622.98 | 1182261.6062
103 | 2529578.0225 | 1182279.1422 | 2529586.1539 | 1182275.1442 | 2529593.8908 | 1182283.6915 | 2529599.2241 | 1182290.6468
104 | 2529615.1232 | 1182248.966 | 2529622.98 | 1182261.6062
105 | 2529615.1232 | 1182248.966 | 2529602.6827 | 1182253.426
106 | 2529606.8725 | 1182235.6886 | 2529615.1232 | 1182248.966

## bus_geodata
| x | y | coords
0 | 2530145.177 | 1182349.7274
1 | 2530169.7828 | 1182375.7191
2 | 2530133.6319 | 1182337.6074
3 | 2530174.6035 | 1182380.8344
4 | 2530192.69 | 1182348.2941
5 | 2530120.8588 | 1182350.9638
6 | 2530188.6059 | 1182395.6516
7 | 2530104.7838 | 1182367.7729
8 | 2530081.698 | 1182319.9482
9 | 2530073.1738 | 1182330.9193
10 | 2530093.85 | 1182330.4921
11 | 2530221.8011 | 1182377.0458
12 | 2530098.2208 | 1182383.8033
13 | 2530100.357 | 1182352.9086
14 | 2530057.9593 | 1182269.2073
15 | 2530038.5972 | 1182260.3618
16 | 2530049.0686 | 1182288.8971
17 | 2530052.0896 | 1182358.0557
18 | 2530259.6745 | 1182337.3092
19 | 2529831.9332 | 1182331.7086
20 | 2529862.605 | 1182354.2035
21 | 2529819.972 | 1182322.9361
22 | 2529880.602 | 1182367.4026
23 | 2529802.2136 | 1182339.3232
24 | 2529883.1882 | 1182369.2995
25 | 2529793.2224 | 1182351.2419
26 | 2529901.9044 | 1182383.0261
27 | 2529789.5585 | 1182356.0987
28 | 2529938.0128 | 1182381.6047
29 | 2529929.8933 | 1182401.6492
30 | 2529946.2057 | 1182361.3792
31 | 2529919.7532 | 1182395.2763
32 | 2529931.7945 | 1182420.2035
33 | 2529947.2337 | 1182358.842
34 | 2529961.0427 | 1182367.7558
35 | 2529992.0318 | 1182447.6152
36 | 2530000.2887 | 1182435.4226
37 | 2529974.6466 | 1182461.9299
38 | 2530014.1508 | 1182467.554
39 | 2529917.4964 | 1182393.8579
40 | 2529933.9159 | 1182436.5634
41 | 2529955.4561 | 1182338.5479
42 | 2529964.0903 | 1182369.0655
43 | 2530020.0079 | 1182403.6605
44 | 2529902.2225 | 1182383.2593
45 | 2529934.2406 | 1182438.3529
46 | 2529957.8056 | 1182332.749
47 | 2529965.9989 | 1182369.8858
48 | 2529977.0123 | 1182227.6208
49 | 2529942.3551 | 1182224.2371
50 | 2529990.9594 | 1182228.8229
51 | 2529986.7557 | 1182242.2021
52 | 2529971.4084 | 1182291.8994
53 | 2530005.1393 | 1182248.3815
54 | 2529991.6589 | 1182287.2709
55 | 2529952.3 | 1182280.4604
56 | 2529965.9925 | 1182308.1636
57 | 2530007.7064 | 1182312.9654
58 | 2529962.426 | 1182318.8739
59 | 2529981.27 | 1182341.4905
60 | 2529963.7096 | 1182315.0192
61 | 2529984.2764 | 1182342.6105
62 | 2529997.7247 | 1182347.6206
63 | 2529951.0881 | 1182279.7348
64 | 2529919.2228 | 1182260.6589
65 | 2529927.4052 | 1182442.3914
66 | 2529925.5053 | 1182443.5138
67 | 2529889.2088 | 1182465.2396
68 | 2530127.3945 | 1182452.0911
69 | 2530114.2698 | 1182439.1251
70 | 2530106.135 | 1182431.1991
71 | 2530096.7755 | 1182422.8511
72 | 2530082.6925 | 1182410.5068
73 | 2530066.651 | 1182397.3716
74 | 2530039.2194 | 1182374.9099
75 | 2530040.7357 | 1182372.6687
76 | 2530005.0119 | 1182351.0516
77 | 2530045.0203 | 1182308.1077
78 | 2530033.4722 | 1182275.9419
79 | 2529879.0164 | 1182472.1862
80 | 2529744.016 | 1182416.5441
81 | 2529719.1538 | 1182447.2584
82 | 2529738.4626 | 1182458.2311
83 | 2529685.2714 | 1182425.7084
84 | 2529749.9318 | 1182464.7488
85 | 2529677.8832 | 1182420.1471
86 | 2529655.7588 | 1182403.4932
87 | 2529645.7483 | 1182395.9579
88 | 2529598.2028 | 1182407.3682
89 | 2529630.685 | 1182369.5864
90 | 2529630.8076 | 1182452.4795
91 | 2529605.2717 | 1182427.2966
92 | 2529621.2981 | 1182361.3807
93 | 2529647.1496 | 1182379.0175
94 | 2529586.4239 | 1182351.1961
95 | 2529567.0901 | 1182336.4264
96 | 2529582.8201 | 1182380.9892
97 | 2529592.8462 | 1182317.1541
98 | 2529547.7932 | 1182324.7157
99 | 2529608.9647 | 1182305.0932
100 | 2529610.1754 | 1182304.1562
101 | 2529636.6917 | 1182283.6658
102 | 2529599.2241 | 1182290.6468
103 | 2529622.98 | 1182261.6062
104 | 2529578.0225 | 1182279.1422
105 | 2529615.1232 | 1182248.9659
106 | 2529602.6827 | 1182253.426
107 | 2529606.8725 | 1182235.6886
108 | 2529957.8056 | 1182332.749

## line_std_types
| c_nf_per_km | r_ohm_per_km | x_ohm_per_km | max_i_ka | type | q_mm2 | alpha | voltage_rating
NAYY 4x50 SE | 210 | 0.642 | 0.083 | 0.142 | cs | 50 | 0.00403 | LV
NAYY 4x120 SE | 264 | 0.225 | 0.08 | 0.242 | cs | 120 | 0.00403 | LV
NAYY 4x150 SE | 261 | 0.208 | 0.08 | 0.27 | cs | 150 | 0.00403 | LV
NA2XS2Y 1x95 RM/25 12/20 kV | 216 | 0.313 | 0.132 | 0.252 | cs | 95 | 0.00403 | MV
NA2XS2Y 1x185 RM/25 12/20 kV | 273 | 0.161 | 0.117 | 0.362 | cs | 185 | 0.00403 | MV
NA2XS2Y 1x240 RM/25 12/20 kV | 304 | 0.122 | 0.112 | 0.421 | cs | 240 | 0.00403 | MV
NA2XS2Y 1x95 RM/25 6/10 kV | 315 | 0.313 | 0.123 | 0.249 | cs | 95 | 0.00403 | MV
NA2XS2Y 1x185 RM/25 6/10 kV | 406 | 0.161 | 0.11 | 0.358 | cs | 185 | 0.00403 | MV
NA2XS2Y 1x240 RM/25 6/10 kV | 456 | 0.122 | 0.105 | 0.416 | cs | 240 | 0.00403 | MV
NA2XS2Y 1x150 RM/25 12/20 kV | 250 | 0.206 | 0.116 | 0.319 | cs | 150 | 0.00403 | MV
NA2XS2Y 1x120 RM/25 12/20 kV | 230 | 0.253 | 0.119 | 0.283 | cs | 120 | 0.00403 | MV
NA2XS2Y 1x70 RM/25 12/20 kV | 190 | 0.443 | 0.132 | 0.22 | cs | 70 | 0.00403 | MV
NA2XS2Y 1x150 RM/25 6/10 kV | 360 | 0.206 | 0.11 | 0.315 | cs | 150 | 0.00403 | MV
NA2XS2Y 1x120 RM/25 6/10 kV | 340 | 0.253 | 0.113 | 0.28 | cs | 120 | 0.00403 | MV
NA2XS2Y 1x70 RM/25 6/10 kV | 280 | 0.443 | 0.123 | 0.217 | cs | 70 | 0.00403 | MV
N2XS(FL)2Y 1x120 RM/35 64/110 kV | 112 | 0.153 | 0.166 | 0.366 | cs | 120 | 0.00393 | HV
N2XS(FL)2Y 1x185 RM/35 64/110 kV | 125 | 0.099 | 0.156 | 0.457 | cs | 185 | 0.00393 | HV
N2XS(FL)2Y 1x240 RM/35 64/110 kV | 135 | 0.075 | 0.149 | 0.526 | cs | 240 | 0.00393 | HV
N2XS(FL)2Y 1x300 RM/35 64/110 kV | 144 | 0.06 | 0.144 | 0.588 | cs | 300 | 0.00393 | HV
15-AL1/3-ST1A 0.4 | 11 | 1.8769 | 0.35 | 0.105 | ol | 16 | 0.00403 | LV
24-AL1/4-ST1A 0.4 | 11.25 | 1.2012 | 0.335 | 0.14 | ol | 24 | 0.00403 | LV
48-AL1/8-ST1A 0.4 | 12.2 | 0.5939 | 0.3 | 0.21 | ol | 48 | 0.00403 | LV
94-AL1/15-ST1A 0.4 | 13.2 | 0.306 | 0.29 | 0.35 | ol | 94 | 0.00403 | LV
34-AL1/6-ST1A 10.0 | 9.7 | 0.8342 | 0.36 | 0.17 | ol | 34 | 0.00403 | MV
48-AL1/8-ST1A 10.0 | 10.1 | 0.5939 | 0.35 | 0.21 | ol | 48 | 0.00403 | MV
70-AL1/11-ST1A 10.0 | 10.4 | 0.4132 | 0.339 | 0.29 | ol | 70 | 0.00403 | MV
94-AL1/15-ST1A 10.0 | 10.75 | 0.306 | 0.33 | 0.35 | ol | 94 | 0.00403 | MV
122-AL1/20-ST1A 10.0 | 11.1 | 0.2376 | 0.323 | 0.41 | ol | 122 | 0.00403 | MV
149-AL1/24-ST1A 10.0 | 11.25 | 0.194 | 0.315 | 0.47 | ol | 149 | 0.00403 | MV
34-AL1/6-ST1A 20.0 | 9.15 | 0.8342 | 0.382 | 0.17 | ol | 34 | 0.00403 | MV
48-AL1/8-ST1A 20.0 | 9.5 | 0.5939 | 0.372 | 0.21 | ol | 48 | 0.00403 | MV
70-AL1/11-ST1A 20.0 | 9.7 | 0.4132 | 0.36 | 0.29 | ol | 70 | 0.00403 | MV
94-AL1/15-ST1A 20.0 | 10 | 0.306 | 0.35 | 0.35 | ol | 94 | 0.00403 | MV
122-AL1/20-ST1A 20.0 | 10.3 | 0.2376 | 0.344 | 0.41 | ol | 122 | 0.00403 | MV
149-AL1/24-ST1A 20.0 | 10.5 | 0.194 | 0.337 | 0.47 | ol | 149 | 0.00403 | MV
184-AL1/30-ST1A 20.0 | 10.75 | 0.1571 | 0.33 | 0.535 | ol | 184 | 0.00403 | MV
243-AL1/39-ST1A 20.0 | 11 | 0.1188 | 0.32 | 0.645 | ol | 243 | 0.00403 | MV
48-AL1/8-ST1A 110.0 | 8 | 0.5939 | 0.46 | 0.21 | ol | 48 | 0.00403 | HV
70-AL1/11-ST1A 110.0 | 8.4 | 0.4132 | 0.45 | 0.29 | ol | 70 | 0.00403 | HV
94-AL1/15-ST1A 110.0 | 8.65 | 0.306 | 0.44 | 0.35 | ol | 94 | 0.00403 | HV
122-AL1/20-ST1A 110.0 | 8.5 | 0.2376 | 0.43 | 0.41 | ol | 122 | 0.00403 | HV
149-AL1/24-ST1A 110.0 | 8.75 | 0.194 | 0.41 | 0.47 | ol | 149 | 0.00403 | HV
184-AL1/30-ST1A 110.0 | 8.8 | 0.1571 | 0.4 | 0.535 | ol | 184 | 0.00403 | HV
243-AL1/39-ST1A 110.0 | 9 | 0.1188 | 0.39 | 0.645 | ol | 243 | 0.00403 | HV
305-AL1/39-ST1A 110.0 | 9.2 | 0.0949 | 0.38 | 0.74 | ol | 305 | 0.00403 | HV
490-AL1/64-ST1A 110.0 | 9.75 | 0.059 | 0.37 | 0.96 | ol | 490 | 0.00403 | HV
679-AL1/86-ST1A 110.0 | 9.95 | 0.042 | 0.36 | 1.15 | ol | 679 | 0.00403 | HV
490-AL1/64-ST1A 220.0 | 10 | 0.059 | 0.285 | 0.96 | ol | 490 | 0.00403 | HV
679-AL1/86-ST1A 220.0 | 11.7 | 0.042 | 0.275 | 1.15 | ol | 679 | 0.00403 | HV
490-AL1/64-ST1A 380.0 | 11 | 0.059 | 0.253 | 0.96 | ol | 490 | 0.00403 | HV
679-AL1/86-ST1A 380.0 | 14.6 | 0.042 | 0.25 | 1.15 | ol | 679 | 0.00403 | HV

## trafo_std_types
| i0_percent | pfe_kw | vkr_percent | sn_mva | vn_lv_kv | vn_hv_kv | vk_percent | shift_degree | vector_group | tap_side | tap_neutral | tap_min | tap_max | tap_step_degree | tap_step_percent | tap_phase_shifter
160 MVA 380/110 kV | 0.06 | 60 | 0.25 | 160 | 110 | 380 | 12.2 | 0 | Yy0 | hv | 0 | -9 | 9 | 0 | 1.5 | FALSE
100 MVA 220/110 kV | 0.06 | 55 | 0.26 | 100 | 110 | 220 | 12 | 0 | Yy0 | hv | 0 | -9 | 9 | 0 | 1.5 | FALSE
63 MVA 110/20 kV | 0.04 | 22 | 0.32 | 63 | 20 | 110 | 18 | 150 | YNd5 | hv | 0 | -9 | 9 | 0 | 1.5 | FALSE
40 MVA 110/20 kV | 0.05 | 18 | 0.34 | 40 | 20 | 110 | 16.2 | 150 | YNd5 | hv | 0 | -9 | 9 | 0 | 1.5 | FALSE
25 MVA 110/20 kV | 0.07 | 14 | 0.41 | 25 | 20 | 110 | 12 | 150 | YNd5 | hv | 0 | -9 | 9 | 0 | 1.5 | FALSE
63 MVA 110/10 kV | 0.04 | 22 | 0.32 | 63 | 10 | 110 | 18 | 150 | YNd5 | hv | 0 | -9 | 9 | 0 | 1.5 | FALSE
40 MVA 110/10 kV | 0.05 | 18 | 0.34 | 40 | 10 | 110 | 16.2 | 150 | YNd5 | hv | 0 | -9 | 9 | 0 | 1.5 | FALSE
25 MVA 110/10 kV | 0.07 | 14 | 0.41 | 25 | 10 | 110 | 12 | 150 | YNd5 | hv | 0 | -9 | 9 | 0 | 1.5 | FALSE
0.25 MVA 20/0.4 kV | 0.32 | 0.8 | 1.44 | 0.25 | 0.4 | 20 | 6 | 150 | Yzn5 | hv | 0 | -2 | 2 | 0 | 2.5 | FALSE
0.4 MVA 20/0.4 kV | 0.3375 | 1.35 | 1.425 | 0.4 | 0.4 | 20 | 6 | 150 | Dyn5 | hv | 0 | -2 | 2 | 0 | 2.5 | FALSE
0.63 MVA 20/0.4 kV | 0.2619 | 1.65 | 1.206 | 0.63 | 0.4 | 20 | 6 | 150 | Dyn5 | hv | 0 | -2 | 2 | 0 | 2.5 | FALSE
0.25 MVA 10/0.4 kV | 0.24 | 0.6 | 1.2 | 0.25 | 0.4 | 10 | 4 | 150 | Dyn5 | hv | 0 | -2 | 2 | 0 | 2.5 | FALSE
0.4 MVA 10/0.4 kV | 0.2375 | 0.95 | 1.325 | 0.4 | 0.4 | 10 | 4 | 150 | Dyn5 | hv | 0 | -2 | 2 | 0 | 2.5 | FALSE
0.63 MVA 10/0.4 kV | 0.1873 | 1.18 | 1.0794 | 0.63 | 0.4 | 10 | 4 | 150 | Dyn5 | hv | 0 | -2 | 2 | 0 | 2.5 | FALSE

## trafo3w_std_types
| sn_hv_mva | sn_mv_mva | sn_lv_mva | vn_hv_kv | vn_mv_kv | vn_lv_kv | vk_hv_percent | vk_mv_percent | vk_lv_percent | vkr_hv_percent | vkr_mv_percent | vkr_lv_percent | pfe_kw | i0_percent | shift_mv_degree | shift_lv_degree | vector_group | tap_side | tap_neutral | tap_min | tap_max | tap_step_percent
63/25/38 MVA 110/20/10 kV | 63 | 25 | 38 | 110 | 20 | 10 | 10.4 | 10.4 | 10.4 | 0.28 | 0.32 | 0.35 | 35 | 0.89 | 0 | 0 | YN0yn0yn0 | hv | 0 | -10 | 10 | 1.2
63/25/38 MVA 110/10/10 kV | 63 | 25 | 38 | 110 | 10 | 10 | 10.4 | 10.4 | 10.4 | 0.28 | 0.32 | 0.35 | 35 | 0.89 | 0 | 0 | YN0yn0yn0 | hv | 0 | -10 | 10 | 1.2

## fuse_std_types
| fuse_type | i_rated_a | t_avg | t_min | t_total | x_avg | x_min | x_total
HV 100A | HV 100A | 100 | 0 | [10.0, 3.64, 0.854, 0.281, 0.1, 0.0531, 0.022, 0.01] | [10.0, 4.267, 1.21, 0.403, 0.1, 0.058, 0.022, 0.01] | 0 | [300.0, 350.0, 450.0, 550.0, 700.0, 850.0, 1200.0, 1752.0] | [600.0, 700.0, 900.0, 1150.0, 1665.0, 2000.0, 3000.0, 4313.0]
HV 10A | HV 10A | 10 | 0 | [10.0, 1675.0, 0.344, 0.156, 0.1, 0.0417, 0.0171, 0.01] | [10.0, 1.3, 0.3, 0.155, 0.1, 0.0555, 0.023, 0.01] | 0 | [30.0, 32.0, 35.0, 37.0, 39.0, 50.0, 70.0, 88.0] | [60.0, 70.0, 80.0, 87.0, 94.0, 110.0, 150.0, 216.0]
HV 125A | HV 125A | 125 | 0 | [10.0, 1.82, 0.344, 0.1, 0.0467, 0.0269, 0.01] | [10.0, 2.478, 0.426, 0.1, 0.0427, 0.0211, 0.01] | 0 | [375.0, 500.0, 700.0, 925.0, 1200.0, 1500.0, 2341.0] | [750.0, 1000.0, 1500.0, 2200.0, 3000.0, 4000.0, 5765.0]
HV 160A | HV 160A | 160 | 0 | [10.0, 4.15, 1.03, 0.198, 0.1, 0.051, 0.0172, 0.01] | [10.0, 2.3, 0.734, 0.274, 0.1, 0.046, 0.0177, 0.01] | 0 | [480.0, 550.0, 700.0, 1000.0, 1260.0, 1600.0, 2500.0, 3227.0] | [960.0, 1300.0, 1700.0, 2200.0, 2996.0, 4000.0, 6000.0, 7946.0]
HV 16A | HV 16A | 16 | 0 | [10.0, 0.352, 0.164, 0.1, 0.0649, 0.0342, 0.01] | [10.0, 2.34, 0.722, 0.181, 0.1, 0.055, 0.0296, 0.01] | 0 | [48.0, 60.0, 65.0, 71.0, 80.0, 100.0, 162.0] | [96.0, 110.0, 125.0, 150.0, 168.0, 200.0, 250.0, 398.0]
HV 200A | HV 200A | 200 | 0 | [10.0, 4.267, 1.21, 0.403, 0.1, 0.058, 0.022, 0.01] | [10.0, 3.73, 1.654, 0.328, 0.1, 0.0531, 0.019, 0.01] | 0 | [600.0, 700.0, 900.0, 1150.0, 1665.0, 2000.0, 3000.0, 4313.0] | [1200.0, 1500.0, 1800.0, 2700.0, 3960.0, 5000.0, 7500.0, 10620.0]
HV 20A | HV 20A | 20 | 0 | [10.0, 1.3, 0.3, 0.155, 0.1, 0.0555, 0.023, 0.01] | [10.0, 1.3, 0.161, 0.1, 0.0611, 0.0399, 0.0141, 0.01] | 0 | [60.0, 70.0, 80.0, 87.0, 94.0, 110.0, 150.0, 216.0] | [120.0, 150.0, 200.0, 223.0, 260.0, 300.0, 450.0, 532.0]
HV 25A | HV 25A | 25 | 0 | [10.0, 2.512, 0.833, 0.299, 0.1, 0.0372, 0.0223, 0.01] | [10.0, 3.125, 0.597, 0.198, 0.1, 0.0378, 0.022, 0.01] | 0 | [75.0, 82.0, 90.0, 100.0, 124.0, 170.0, 200.0, 289.0] | [150.0, 170.0, 210.0, 250.0, 294.0, 400.0, 500.0, 711.0]
HV 31.5A | HV 31.5A | 31.5 | 0 | [10.0, 2.34, 0.722, 0.181, 0.1, 0.055, 0.0296, 0.01] | [10.0, 2.84, 0.368, 0.164, 0.1, 0.0621, 0.0378, 0.0195, 0.01] | 0 | [95.0, 110.0, 125.0, 150.0, 165.0, 200.0, 250.0, 390.0] | [189.0, 220.0, 300.0, 350.0, 393.0, 450.0, 530.0, 700.0, 960.0]
HV 40A | HV 40A | 40 | 0 | [10.0, 1.3, 0.161, 0.1, 0.0611, 0.0399, 0.0141, 0.01] | [10.0, 2.05, 0.369, 0.198, 0.1, 0.051, 0.0298, 0.01] | 0 | [120.0, 150.0, 200.0, 223.0, 260.0, 300.0, 450.0, 532.0] | [240.0, 300.0, 400.0, 450.0, 530.0, 650.0, 800.0, 1311.0]
HV 50A | HV 50A | 50 | 0 | [10.0, 3.215, 0.597, 0.198, 0.1, 0.0378, 0.022, 0.01] | [10.0, 3.64, 0.854, 0.281, 0.1, 0.0531, 0.022, 0.01] | 0 | [150.0, 170.0, 210.0, 250.0, 294.0, 400.0, 500.0, 711.0] | [300.0, 350.0, 450.0, 550.0, 700.0, 850.0, 1200.0, 1752.0]
HV 6.3A | HV 6.3A | 6.3 | 0 | [10.0, 1.39, 0.344, 0.168, 0.1, 0.056, 0.0263, 0.01] | [10.0, 1.711, 0.516, 0.198, 0.1, 0.0634, 0.0303, 0.01] | 0 | [19.0, 19.5, 20.4, 20.8, 22.0, 25.0, 32.0, 48.0] | [38.0, 40.0, 43.0, 48.0, 53.0, 60.0, 75.0, 118.0]
HV 63A | HV 63A | 63 | 0 | [10.0, 2.84, 0.368, 0.164, 0.1, 0.0621, 0.0378, 0.0195, 0.01] | [10.0, 1.82, 0.344, 0.1, 0.0467, 0.0269, 0.01] | 0 | [189.0, 220.0, 300.0, 350.0, 393.0, 450.0, 530.0, 700.0, 961.0] | [378.0, 500.0, 700.0, 934.0, 1200.0, 1500.0, 2366.0]
HV 80A | HV 80A | 80 | 0 | [10.0, 2.05, 0.369, 0.198, 0.1, 0.051, 0.0298, 0.01] | [10.0, 4.15, 1.03, 0.198, 0.1, 0.051, 0.0172, 0.01] | 0 | [240.0, 300.0, 400.0, 450.0, 530.0, 650.0, 800.0, 1311.0] | [480.0, 550.0, 700.0, 1000.0, 1260.0, 1600.0, 2500.0, 3227.0]
Siemens NH-1-100 | Siemens NH-1-100 | 100 | [5400.0, 2000.0, 400.0, 20.0, 1.0, 0.2, 0.012, 0.004] | 0 | 0 | [150.0, 190.0, 250.0, 430.0, 900.0, 1250.0, 2700.0, 3600.0] | 0 | 0
Siemens NH-1-125 | Siemens NH-1-125 | 125 | [4800.0, 120.0, 7.0, 0.1, 0.004] | 0 | 0 | [180.0, 400.0, 740.0, 2000.0, 4250.0] | 0 | 0
Siemens NH-1-16 | Siemens NH-1-16 | 16 | [4000.0, 400.0, 2.0, 0.1, 0.04, 0.01] | 0 | 0 | [26.0, 35.0, 75.0, 150.0, 200.0, 300.0] | 0 | 0
Siemens NH-1-160 | Siemens NH-1-160 | 160 | [4800.0, 120.0, 7.0, 0.1, 0.004] | 0 | 0 | [210.0, 500.0, 900.0, 2300.0, 5000.0] | 0 | 0
Siemens NH-1-25 | Siemens NH-1-25 | 25 | [4000.0, 1000.0, 10.0, 0.2, 0.02, 0.01] | 0 | 0 | [40.0, 50.0, 100.0, 210.0, 400.0, 500.0] | 0 | 0
Siemens NH-1-50 | Siemens NH-1-50 | 50 | [4000.0, 40.0, 4.0, 1.0, 0.02, 0.01] | 0 | 0 | [86.0, 200.0, 300.0, 400.0, 1000.0, 1280.0] | 0 | 0
Siemens NH-1-63 | Siemens NH-1-63 | 63 | [4000.0, 100.0, 10.0, 2.0, 0.04, 0.01] | 0 | 0 | [100.0, 200.0, 300.0, 400.0, 1000.0, 1500.0] | 0 | 0
Siemens NH-1-80 | Siemens NH-1-80 | 80 | [4800.0, 120.0, 7.0, 0.1, 0.01] | 0 | 0 | [150.58, 250.0, 450.0, 1150.0, 2470.0] | 0 | 0
Siemens NH-2-1000 | Siemens NH-2-1000 | 1000 | [4800.0, 120.0, 7.0, 0.1, 0.004] | 0 | 0 | [1900.0, 3500.0, 8400.0, 24000.0, 52000.0] | 0 | 0
Siemens NH-2-200 | Siemens NH-2-200 | 200 | [4800.0, 120.0, 7.0, 0.1, 0.004] | 0 | 0 | [280.0, 650.0, 1200.0, 3000.0, 7000.0] | 0 | 0
Siemens NH-2-224 | Siemens NH-2-224 | 224 | [4800.0, 120.0, 7.0, 0.2, 0.04, 0.004] | 0 | 0 | [400.0, 750.0, 1453.0, 3025.0, 4315.0, 7600.0] | 0 | 0
Siemens NH-2-250 | Siemens NH-2-250 | 250 | [4800.0, 120.0, 7.0, 0.1, 0.004] | 0 | 0 | [450.0, 800.0, 1650.0, 4000.0, 8500.0] | 0 | 0
Siemens NH-2-315 | Siemens NH-2-315 | 315 | [4800.0, 120.0, 7.0, 0.1, 0.004] | 0 | 0 | [550.0, 920.0, 1900.0, 5000.0, 11000.0] | 0 | 0
Siemens NH-2-355 | Siemens NH-2-355 | 355 | [4800.0, 120.0, 6.0, 0.1, 0.004] | 0 | 0 | [650.0, 1116.27, 2350.0, 5840.0, 12790.0] | 0 | 0
Siemens NH-2-400 | Siemens NH-2-400 | 400 | [4800.0, 120.0, 7.0, 0.1, 0.004] | 0 | 0 | [720.0, 1350.0, 2800.0, 6500.0, 15000.0] | 0 | 0
Siemens NH-2-425 | Siemens NH-2-425 | 425 | [4800.0, 120.0, 7.0, 0.1, 0.004] | 0 | 0 | [850.0, 1500.0, 3050.0, 7500.0, 16500.0] | 0 | 0
Siemens NH-2-630 | Siemens NH-2-630 | 630 | [4800.0, 120.0, 7.0, 0.1, 0.004] | 0 | 0 | [1200.0, 2000.0, 4800.0, 12000.0, 26000.0] | 0 | 0

## dtypes
| element | column | dtype
0 | bus | name | object
1 | bus | vn_kv | float64
2 | bus | type | object
3 | bus | zone | object
4 | bus | in_service | bool
5 | load | name | object
6 | load | bus | uint32
7 | load | p_mw | float64
8 | load | q_mvar | float64
9 | load | const_z_percent | float64
10 | load | const_i_percent | float64
11 | load | sn_mva | float64
12 | load | scaling | float64
13 | load | in_service | bool
14 | load | type | object
15 | ext_grid | name | object
16 | ext_grid | bus | uint32
17 | ext_grid | vm_pu | float64
18 | ext_grid | va_degree | float64
19 | ext_grid | slack_weight | float64
20 | ext_grid | in_service | bool
21 | line | name | object
22 | line | std_type | object
23 | line | from_bus | uint32
24 | line | to_bus | uint32
25 | line | length_km | float64
26 | line | r_ohm_per_km | float64
27 | line | x_ohm_per_km | float64
28 | line | c_nf_per_km | float64
29 | line | g_us_per_km | float64
30 | line | max_i_ka | float64
31 | line | df | float64
32 | line | parallel | uint32
33 | line | type | object
34 | line | in_service | bool
35 | trafo | name | object
36 | trafo | std_type | object
37 | trafo | hv_bus | uint32
38 | trafo | lv_bus | uint32
39 | trafo | sn_mva | float64
40 | trafo | vn_hv_kv | float64
41 | trafo | vn_lv_kv | float64
42 | trafo | vk_percent | float64
43 | trafo | vkr_percent | float64
44 | trafo | pfe_kw | float64
45 | trafo | i0_percent | float64
46 | trafo | shift_degree | float64
47 | trafo | tap_side | object
48 | trafo | tap_neutral | int32
49 | trafo | tap_min | int32
50 | trafo | tap_max | int32
51 | trafo | tap_step_percent | float64
52 | trafo | tap_step_degree | float64
53 | trafo | tap_pos | int32
54 | trafo | tap_phase_shifter | bool
55 | trafo | parallel | uint32
56 | trafo | df | float64
57 | trafo | in_service | bool
58 | line_geodata | coords | object
59 | bus_geodata | x | float64
60 | bus_geodata | y | float64
61 | bus_geodata | coords | object

## parameters
| version | format_version | converged | OPF_converged | name | f_hz | sn_mva
0 | 2.14.6 | 2.14.0 | FALSE | FALSE |  | 50 | 1