## bus
| name | vn_kv | type | zone | in_service
0 | bus_LV_5745-3_0_5_node_0 | 0.4 | n |  | TRUE
1 | bus_LV_5745-3_0_5_node_1 | 0.4 | n |  | TRUE
2 | bus_LV_5745-3_0_5_node_2 | 0.4 | n |  | TRUE
3 | bus_LV_5745-3_0_5_node_3 | 0.4 | n |  | TRUE
4 | bus_LV_5745-3_0_5_node_4 | 0.4 | n |  | TRUE
5 | bus_LV_5745-3_0_5_node_79 | 0.4 | n |  | TRUE
6 | bus_LV_5745-3_0_5_node_28 | 0.4 | n |  | TRUE
7 | bus_LV_5745-3_0_5_node_6 | 0.4 | n |  | TRUE
8 | bus_LV_5745-3_0_5_node_30 | 0.4 | n |  | TRUE
9 | bus_LV_5745-3_0_5_node_29 | 0.4 | n |  | TRUE
10 | bus_LV_5745-3_0_5_node_12 | 0.4 | n |  | TRUE
11 | bus_LV_5745-3_0_5_node_25 | 0.4 | n |  | TRUE
12 | bus_LV_5745-3_0_5_node_87 | 0.4 | n |  | TRUE
13 | bus_LV_5745-3_0_5_node_11 | 0.4 | n |  | TRUE
14 | bus_LV_5745-3_0_5_node_51 | 0.4 | n |  | TRUE
15 | bus_LV_5745-3_0_5_node_7 | 0.4 | n |  | TRUE
16 | bus_LV_5745-3_0_5_node_8 | 0.4 | n |  | TRUE
17 | bus_LV_5745-3_0_5_node_9 | 0.4 | n |  | TRUE
18 | bus_LV_5745-3_0_5_node_10 | 0.4 | n |  | TRUE
19 | bus_LV_5745-3_0_5_node_13 | 0.4 | n |  | TRUE
20 | bus_LV_5745-3_0_5_node_65 | 0.4 | n |  | TRUE
21 | bus_LV_5745-3_0_5_node_71 | 0.4 | n |  | TRUE
22 | bus_LV_5745-3_0_5_node_80 | 0.4 | n |  | TRUE
23 | bus_LV_5745-3_0_5_node_64 | 0.4 | n |  | TRUE
24 | bus_LV_5745-3_0_5_node_70 | 0.4 | n |  | TRUE
25 | bus_LV_5745-3_0_5_node_34 | 0.4 | n |  | TRUE
26 | bus_LV_5745-3_0_5_node_14 | 0.4 | n |  | TRUE
27 | bus_LV_5745-3_0_5_node_15 | 0.4 | n |  | TRUE
28 | bus_LV_5745-3_0_5_node_16 | 0.4 | n |  | TRUE
29 | bus_LV_5745-3_0_5_node_17 | 0.4 | n |  | TRUE
30 | bus_LV_5745-3_0_5_node_18 | 0.4 | n |  | TRUE
31 | bus_LV_5745-3_0_5_node_89 | 0.4 | n |  | TRUE
32 | bus_LV_5745-3_0_5_node_60 | 0.4 | n |  | TRUE
33 | bus_LV_5745-3_0_5_node_90 | 0.4 | n |  | TRUE
34 | bus_LV_5745-3_0_5_node_88 | 0.4 | n |  | TRUE
35 | bus_LV_5745-3_0_5_node_59 | 0.4 | n |  | TRUE
36 | bus_LV_5745-3_0_5_node_19 | 0.4 | n |  | TRUE
37 | bus_LV_5745-3_0_5_node_20 | 0.4 | n |  | TRUE
38 | bus_LV_5745-3_0_5_node_21 | 0.4 | n |  | TRUE
39 | bus_LV_5745-3_0_5_node_22 | 0.4 | n |  | TRUE
40 | bus_LV_5745-3_0_5_node_23 | 0.4 | n |  | TRUE
41 | bus_LV_5745-3_0_5_node_72 | 0.4 | n |  | TRUE
42 | bus_LV_5745-3_0_5_node_45 | 0.4 | n |  | TRUE
43 | bus_LV_5745-3_0_5_node_62 | 0.4 | n |  | TRUE
44 | bus_LV_5745-3_0_5_node_42 | 0.4 | n |  | TRUE
45 | bus_LV_5745-3_0_5_node_47 | 0.4 | n |  | TRUE
46 | bus_LV_5745-3_0_5_node_43 | 0.4 | n |  | TRUE
47 | bus_LV_5745-3_0_5_node_63 | 0.4 | n |  | TRUE
48 | bus_LV_5745-3_0_5_node_24 | 0.4 | n |  | TRUE
49 | bus_LV_5745-3_0_5_node_26 | 0.4 | n |  | TRUE
50 | bus_LV_5745-3_0_5_node_27 | 0.4 | n |  | TRUE
51 | bus_LV_5745-3_0_5_node_54 | 0.4 | n |  | TRUE
52 | bus_LV_5745-3_0_5_node_40 | 0.4 | n |  | TRUE
53 | bus_LV_5745-3_0_5_node_53 | 0.4 | n |  | TRUE
54 | bus_LV_5745-3_0_5_node_57 | 0.4 | n |  | TRUE
55 | bus_LV_5745-3_0_5_node_31 | 0.4 | n |  | TRUE
56 | bus_LV_5745-3_0_5_node_32 | 0.4 | n |  | TRUE
57 | bus_LV_5745-3_0_5_node_33 | 0.4 | n |  | TRUE
58 | bus_LV_5745-3_0_5_node_35 | 0.4 | n |  | TRUE
59 | bus_LV_5745-3_0_5_node_36 | 0.4 | n |  | TRUE
60 | bus_LV_5745-3_0_5_node_86 | 0.4 | n |  | TRUE
61 | bus_LV_5745-3_0_5_node_92 | 0.4 | n |  | TRUE
62 | bus_LV_5745-3_0_5_node_85 | 0.4 | n |  | TRUE
63 | bus_LV_5745-3_0_5_node_37 | 0.4 | n |  | TRUE
64 | bus_LV_5745-3_0_5_node_39 | 0.4 | n |  | TRUE
65 | bus_LV_5745-3_0_5_node_38 | 0.4 | n |  | TRUE
66 | bus_LV_5745-3_0_5_node_41 | 0.4 | n |  | TRUE
67 | bus_LV_5745-3_0_5_node_48 | 0.4 | n |  | TRUE
68 | bus_LV_5745-3_0_5_node_49 | 0.4 | n |  | TRUE
69 | bus_LV_5745-3_0_5_node_44 | 0.4 | n |  | TRUE
70 | bus_LV_5745-3_0_5_node_46 | 0.4 | n |  | TRUE
71 | bus_LV_5745-3_0_5_node_75 | 0.4 | n |  | TRUE
72 | bus_LV_5745-3_0_5_node_58 | 0.4 | n |  | TRUE
73 | bus_LV_5745-3_0_5_node_76 | 0.4 | n |  | TRUE
74 | bus_LV_5745-3_0_5_node_50 | 0.4 | n |  | TRUE
75 | bus_LV_5745-3_0_5_node_55 | 0.4 | n |  | TRUE
76 | bus_LV_5745-3_0_5_node_56 | 0.4 | n |  | TRUE
77 | bus_LV_5745-3_0_5_node_93 | 0.4 | n |  | TRUE
78 | bus_LV_5745-3_0_5_node_73 | 0.4 | n |  | TRUE
79 | bus_LV_5745-3_0_5_node_61 | 0.4 | n |  | TRUE
80 | bus_LV_5745-3_0_5_node_69 | 0.4 | n |  | TRUE
81 | bus_LV_5745-3_0_5_node_68 | 0.4 | n |  | TRUE
82 | bus_LV_5745-3_0_5_node_74 | 0.4 | n |  | TRUE
83 | bus_LV_5745-3_0_5_node_83 | 0.4 | n |  | TRUE
84 | bus_LV_5745-3_0_5_node_81 | 0.4 | n |  | TRUE
85 | bus_LV_5745-3_0_5_node_84 | 0.4 | n |  | TRUE
86 | bus_LV_5745-3_0_5_node_77 | 0.4 | n |  | TRUE
87 | bus_LV_5745-3_0_5_node_78 | 0.4 | n |  | TRUE
88 | bus_LV_5745-3_0_5_node_82 | 0.4 | n |  | TRUE
89 | bus_LV_5745-3_0_5_node_91 | 0.4 | n |  | TRUE
90 | bus_MV_318_0_node_90 | 20 | n |  | TRUE

## load
| name | bus | p_mw | q_mvar | const_z_percent | const_i_percent | sn_mva | scaling | in_service | type
0 | LV_5745-3_0_5_load_0 | 0 | 0.0063952 | 0.0016028 | 0 | 0 |  | 1 | TRUE | wye
1 | LV_5745-3_0_5_load_1 | 1 | 0.0069399 | 0.0017393 | 0 | 0 |  | 1 | TRUE | wye
2 | LV_5745-3_0_5_load_4 | 4 | 0.0084515 | 0.0021181 | 0 | 0 |  | 1 | TRUE | wye
3 | LV_5745-3_0_5_load_79 | 5 | 0.0026123 | 0.00065471 | 0 | 0 |  | 1 | TRUE | wye
4 | LV_5745-3_0_5_load_28 | 6 | 0.0034095 | 0.00085451 | 0 | 0 |  | 1 | TRUE | wye
5 | LV_5745-3_0_5_load_30 | 8 | 0.0095544 | 0.0023945 | 0 | 0 |  | 1 | TRUE | wye
6 | LV_5745-3_0_5_load_29 | 9 | 0.0042123 | 0.0010557 | 0 | 0 |  | 1 | TRUE | wye
7 | LV_5745-3_0_5_load_12 | 10 | 0.0015866 | 0.00039763 | 0 | 0 |  | 1 | TRUE | wye
8 | LV_5745-3_0_5_load_87 | 12 | 0.00070653 | 0.00017707 | 0 | 0 |  | 1 | TRUE | wye
9 | LV_5745-3_0_5_load_7 | 15 | 0.0064728 | 0.0016222 | 0 | 0 |  | 1 | TRUE | wye
10 | LV_5745-3_0_5_load_8 | 16 | 0.0026355 | 0.00066051 | 0 | 0 |  | 1 | TRUE | wye
11 | LV_5745-3_0_5_load_10 | 18 | 0.0097644 | 0.0024472 | 0 | 0 |  | 1 | TRUE | wye
12 | LV_5745-3_0_5_load_65 | 20 | 0.0027114 | 0.00067953 | 0 | 0 |  | 1 | TRUE | wye
13 | LV_5745-3_0_5_load_71 | 21 | 0.010788 | 0.0027037 | 0 | 0 |  | 1 | TRUE | wye
14 | LV_5745-3_0_5_load_80 | 22 | 0.0070516 | 0.0017673 | 0 | 0 |  | 1 | TRUE | wye
15 | LV_5745-3_0_5_load_64 | 23 | 0.0027487 | 0.00068888 | 0 | 0 |  | 1 | TRUE | wye
16 | LV_5745-3_0_5_load_70 | 24 | 0.01022 | 0.0025613 | 0 | 0 |  | 1 | TRUE | wye
17 | LV_5745-3_0_5_load_34 | 25 | 0.010459 | 0.0026212 | 0 | 0 |  | 1 | TRUE | wye
18 | LV_5745-3_0_5_load_14 | 26 | 0.016344 | 0.0040963 | 0 | 0 |  | 1 | TRUE | wye
19 | LV_5745-3_0_5_load_15 | 27 | 0.017286 | 0.0043324 | 0 | 0 |  | 1 | TRUE | wye
20 | LV_5745-3_0_5_load_16 | 28 | 0.003584 | 0.00089823 | 0 | 0 |  | 1 | TRUE | wye
21 | LV_5745-3_0_5_load_17 | 29 | 0.0086129 | 0.0021586 | 0 | 0 |  | 1 | TRUE | wye
22 | LV_5745-3_0_5_load_18 | 30 | 0.0078159 | 0.0019589 | 0 | 0 |  | 1 | TRUE | wye
23 | LV_5745-3_0_5_load_60 | 32 | 0.0051094 | 0.0012805 | 0 | 0 |  | 1 | TRUE | wye
24 | LV_5745-3_0_5_load_90 | 33 | 0.0033582 | 0.00084165 | 0 | 0 |  | 1 | TRUE | wye
25 | LV_5745-3_0_5_load_88 | 34 | 0.0026129 | 0.00065487 | 0 | 0 |  | 1 | TRUE | wye
26 | LV_5745-3_0_5_load_19 | 36 | 0.016323 | 0.004091 | 0 | 0 |  | 1 | TRUE | wye
27 | LV_5745-3_0_5_load_20 | 37 | 0.0020576 | 0.00051569 | 0 | 0 |  | 1 | TRUE | wye
28 | LV_5745-3_0_5_load_21 | 38 | 0.0045111 | 0.0011306 | 0 | 0 |  | 1 | TRUE | wye
29 | LV_5745-3_0_5_load_23 | 40 | 0.0083487 | 0.0020924 | 0 | 0 |  | 1 | TRUE | wye
30 | LV_5745-3_0_5_load_72 | 41 | 0.019453 | 0.0048753 | 0 | 0 |  | 1 | TRUE | wye
31 | LV_5745-3_0_5_load_62 | 43 | 0.0093623 | 0.0023464 | 0 | 0 |  | 1 | TRUE | wye
32 | LV_5745-3_0_5_load_42 | 44 | 0.0014983 | 0.00037551 | 0 | 0 |  | 1 | TRUE | wye
33 | LV_5745-3_0_5_load_47 | 45 | 0.006415 | 0.0016078 | 0 | 0 |  | 1 | TRUE | wye
34 | LV_5745-3_0_5_load_43 | 46 | 0.014418 | 0.0036135 | 0 | 0 |  | 1 | TRUE | wye
35 | LV_5745-3_0_5_load_24 | 48 | 0.015705 | 0.0039361 | 0 | 0 |  | 1 | TRUE | wye
36 | LV_5745-3_0_5_load_26 | 49 | 0.0037725 | 0.00094547 | 0 | 0 |  | 1 | TRUE | wye
37 | LV_5745-3_0_5_load_27 | 50 | 0.0041627 | 0.0010433 | 0 | 0 |  | 1 | TRUE | wye
38 | LV_5745-3_0_5_load_40 | 52 | 0.0057649 | 0.0014448 | 0 | 0 |  | 1 | TRUE | wye
39 | LV_5745-3_0_5_load_53 | 53 | 0.0034545 | 0.00086577 | 0 | 0 |  | 1 | TRUE | wye
40 | LV_5745-3_0_5_load_57 | 54 | 0.0031007 | 0.0007771 | 0 | 0 |  | 1 | TRUE | wye
41 | LV_5745-3_0_5_load_31 | 55 | 0.0016368 | 0.00041021 | 0 | 0 |  | 1 | TRUE | wye
42 | LV_5745-3_0_5_load_32 | 56 | 0.006011 | 0.0015065 | 0 | 0 |  | 1 | TRUE | wye
43 | LV_5745-3_0_5_load_33 | 57 | 0.0010198 | 0.00025558 | 0 | 0 |  | 1 | TRUE | wye
44 | LV_5745-3_0_5_load_35 | 58 | 0.00068428 | 0.0001715 | 0 | 0 |  | 1 | TRUE | wye
45 | LV_5745-3_0_5_load_36 | 59 | 0.0010147 | 0.0002543 | 0 | 0 |  | 1 | TRUE | wye
46 | LV_5745-3_0_5_load_86 | 60 | 0.0045056 | 0.0011292 | 0 | 0 |  | 1 | TRUE | wye
47 | LV_5745-3_0_5_load_92 | 61 | 0.0016143 | 0.00040457 | 0 | 0 |  | 1 | TRUE | wye
48 | LV_5745-3_0_5_load_85 | 62 | 0.0044266 | 0.0011094 | 0 | 0 |  | 1 | TRUE | wye
49 | LV_5745-3_0_5_load_37 | 63 | 0.0013665 | 0.00034247 | 0 | 0 |  | 1 | TRUE | wye
50 | LV_5745-3_0_5_load_38 | 65 | 0.0095318 | 0.0023889 | 0 | 0 |  | 1 | TRUE | wye
51 | LV_5745-3_0_5_load_48 | 67 | 0.0032101 | 0.00080453 | 0 | 0 |  | 1 | TRUE | wye
52 | LV_5745-3_0_5_load_49 | 68 | 0.0042749 | 0.0010714 | 0 | 0 |  | 1 | TRUE | wye
53 | LV_5745-3_0_5_load_44 | 69 | 0.0088613 | 0.0022208 | 0 | 0 |  | 1 | TRUE | wye
54 | LV_5745-3_0_5_load_46 | 70 | 0.011215 | 0.0028107 | 0 | 0 |  | 1 | TRUE | wye
55 | LV_5745-3_0_5_load_75 | 71 | 0.0065027 | 0.0016297 | 0 | 0 |  | 1 | TRUE | wye
56 | LV_5745-3_0_5_load_58 | 72 | 0.018844 | 0.0047228 | 0 | 0 |  | 1 | TRUE | wye
57 | LV_5745-3_0_5_load_50 | 74 | 0.0029902 | 0.00074941 | 0 | 0 |  | 1 | TRUE | wye
58 | LV_5745-3_0_5_load_56 | 76 | 0.0051297 | 0.0012856 | 0 | 0 |  | 1 | TRUE | wye
59 | LV_5745-3_0_5_load_93 | 77 | 0.0014298 | 0.00035834 | 0 | 0 |  | 1 | TRUE | wye
60 | LV_5745-3_0_5_load_73 | 78 | 0.0034848 | 0.00087338 | 0 | 0 |  | 1 | TRUE | wye
61 | LV_5745-3_0_5_load_61 | 79 | 0.0078279 | 0.0019619 | 0 | 0 |  | 1 | TRUE | wye
62 | LV_5745-3_0_5_load_69 | 80 | 0.0089059 | 0.002232 | 0 | 0 |  | 1 | TRUE | wye
63 | LV_5745-3_0_5_load_68 | 81 | 0.0097841 | 0.0024521 | 0 | 0 |  | 1 | TRUE | wye
64 | LV_5745-3_0_5_load_83 | 83 | 0.028141 | 0.0070528 | 0 | 0 |  | 1 | TRUE | wye
65 | LV_5745-3_0_5_load_81 | 84 | 0.0072597 | 0.0018195 | 0 | 0 |  | 1 | TRUE | wye
66 | LV_5745-3_0_5_load_84 | 85 | 0.0046903 | 0.0011755 | 0 | 0 |  | 1 | TRUE | wye
67 | LV_5745-3_0_5_load_78 | 87 | 0.010377 | 0.0026006 | 0 | 0 |  | 1 | TRUE | wye
68 | LV_5745-3_0_5_load_82 | 88 | 0.010319 | 0.0025862 | 0 | 0 |  | 1 | TRUE | wye
69 | LV_5745-3_0_5_load_91 | 89 | 0.0015447 | 0.00038713 | 0 | 0 |  | 1 | TRUE | wye

## ext_grid
| name | bus | vm_pu | va_degree | slack_weight | in_service
0 |  | 35 | 1 | 0 | 1 | TRUE

## line
| name | std_type | from_bus | to_bus | length_km | r_ohm_per_km | x_ohm_per_km | c_nf_per_km | g_us_per_km | max_i_ka | df | parallel | type | in_service
0 | LV_5745-3_0_5_line_0 |  | 0 | 1 | 0.029622 | 0.125 | 0.08 | 261 | 0 | 0.364 | 1 | 1 | cs | TRUE
1 | LV_5745-3_0_5_line_1 |  | 0 | 2 | 0.021276 | 0.125 | 0.08 | 261 | 0 | 0.364 | 1 | 1 | cs | TRUE
2 | LV_5745-3_0_5_line_2 |  | 1 | 3 | 0.015412 | 0.125 | 0.08 | 261 | 0 | 0.364 | 1 | 1 | cs | TRUE
3 | LV_5745-3_0_5_line_3 |  | 2 | 4 | 0.042859 | 0.125 | 0.08 | 261 | 0 | 0.364 | 1 | 1 | cs | TRUE
4 | LV_5745-3_0_5_line_4 |  | 3 | 5 | 0.011291 | 0.125 | 0.08 | 261 | 0 | 0.364 | 1 | 1 | cs | TRUE
5 | LV_5745-3_0_5_line_5 |  | 3 | 6 | 0.023231 | 0.125 | 0.08 | 261 | 0 | 0.364 | 1 | 1 | cs | TRUE
6 | LV_5745-3_0_5_line_6 |  | 5 | 10 | 0.00073178 | 0.125 | 0.08 | 261 | 0 | 0.364 | 1 | 1 | cs | TRUE
7 | LV_5745-3_0_5_line_7 |  | 6 | 11 | 0.018346 | 0.125 | 0.08 | 261 | 0 | 0.364 | 1 | 1 | cs | TRUE
8 | LV_5745-3_0_5_line_8 |  | 7 | 8 | 0.035849 | 0.125 | 0.08 | 261 | 0 | 0.364 | 1 | 1 | cs | TRUE
9 | LV_5745-3_0_5_line_9 |  | 7 | 9 | 0.031374 | 0.125 | 0.08 | 261 | 0 | 0.364 | 1 | 1 | cs | TRUE
10 | LV_5745-3_0_5_line_10 |  | 8 | 14 | 0.033464 | 0.125 | 0.08 | 261 | 0 | 0.364 | 1 | 1 | cs | TRUE
11 | LV_5745-3_0_5_line_11 |  | 10 | 17 | 0.014678 | 0.125 | 0.08 | 261 | 0 | 0.364 | 1 | 1 | cs | TRUE
12 | LV_5745-3_0_5_line_12 |  | 11 | 50 | 0.0048391 | 0.125 | 0.08 | 261 | 0 | 0.364 | 1 | 1 | cs | TRUE
13 | LV_5745-3_0_5_line_13 |  | 11 | 48 | 0.025072 | 0.125 | 0.08 | 261 | 0 | 0.364 | 1 | 1 | cs | TRUE
14 | LV_5745-3_0_5_line_14 |  | 12 | 13 | 0.0044513 | 0.125 | 0.08 | 261 | 0 | 0.364 | 1 | 1 | cs | TRUE
15 | LV_5745-3_0_5_line_15 |  | 13 | 20 | 0.012828 | 0.125 | 0.08 | 261 | 0 | 0.364 | 1 | 1 | cs | TRUE
16 | LV_5745-3_0_5_line_16 |  | 13 | 17 | 0.015034 | 0.125 | 0.08 | 261 | 0 | 0.364 | 1 | 1 | cs | TRUE
17 | LV_5745-3_0_5_line_17 |  | 14 | 54 | 0.029888 | 0.125 | 0.08 | 261 | 0 | 0.364 | 1 | 1 | cs | TRUE
18 | LV_5745-3_0_5_line_18 |  | 15 | 16 | 0.0096027 | 0.125 | 0.08 | 261 | 0 | 0.364 | 1 | 1 | cs | TRUE
19 | LV_5745-3_0_5_line_19 |  | 15 | 17 | 0.0099191 | 0.125 | 0.08 | 261 | 0 | 0.364 | 1 | 1 | cs | TRUE
20 | LV_5745-3_0_5_line_20 |  | 16 | 18 | 0.01023 | 0.125 | 0.08 | 261 | 0 | 0.364 | 1 | 1 | cs | TRUE
21 | LV_5745-3_0_5_line_21 |  | 18 | 19 | 0.0053544 | 0.125 | 0.08 | 261 | 0 | 0.364 | 1 | 1 | cs | TRUE
22 | LV_5745-3_0_5_line_22 |  | 19 | 21 | 0.0067499 | 0.125 | 0.08 | 261 | 0 | 0.364 | 1 | 2 | cs | TRUE
23 | LV_5745-3_0_5_line_23 |  | 19 | 22 | 0.01417 | 0.125 | 0.08 | 261 | 0 | 0.364 | 1 | 1 | cs | TRUE
24 | LV_5745-3_0_5_line_24 |  | 20 | 23 | 0.011184 | 0.125 | 0.08 | 261 | 0 | 0.364 | 1 | 1 | cs | TRUE
25 | LV_5745-3_0_5_line_25 |  | 21 | 24 | 0.0090175 | 0.125 | 0.08 | 261 | 0 | 0.364 | 1 | 2 | cs | TRUE
26 | LV_5745-3_0_5_line_26 |  | 22 | 25 | 0.0010162 | 0.125 | 0.08 | 261 | 0 | 0.364 | 1 | 1 | cs | TRUE
27 | LV_5745-3_0_5_line_27 |  | 24 | 81 | 0.0076955 | 0.125 | 0.08 | 261 | 0 | 0.364 | 1 | 2 | cs | TRUE
28 | LV_5745-3_0_5_line_28 |  | 25 | 56 | 0.0016138 | 0.125 | 0.08 | 261 | 0 | 0.364 | 1 | 1 | cs | TRUE
29 | LV_5745-3_0_5_line_29 |  | 26 | 27 | 0.0020527 | 0.125 | 0.08 | 261 | 0 | 0.364 | 1 | 1 | cs | TRUE
30 | LV_5745-3_0_5_line_30 |  | 26 | 28 | 0.013256 | 0.125 | 0.08 | 261 | 0 | 0.364 | 1 | 1 | cs | TRUE
31 | LV_5745-3_0_5_line_31 |  | 27 | 29 | 0.009515 | 0.125 | 0.08 | 261 | 0 | 0.364 | 1 | 1 | cs | TRUE
32 | LV_5745-3_0_5_line_32 |  | 28 | 30 | 0.0034392 | 0.125 | 0.08 | 261 | 0 | 0.364 | 1 | 1 | cs | TRUE
33 | LV_5745-3_0_5_line_33 |  | 29 | 31 | 0.013868 | 0.125 | 0.08 | 261 | 0 | 0.364 | 1 | 1 | cs | TRUE
34 | LV_5745-3_0_5_line_34 |  | 30 | 32 | 0.0044916 | 0.125 | 0.08 | 261 | 0 | 0.364 | 1 | 1 | cs | TRUE
35 | LV_5745-3_0_5_line_35 |  | 31 | 33 | 0.0082559 | 0.125 | 0.08 | 261 | 0 | 0.364 | 1 | 1 | cs | TRUE
36 | LV_5745-3_0_5_line_36 |  | 31 | 34 | 0.0086364 | 0.125 | 0.08 | 261 | 0 | 0.364 | 1 | 1 | cs | TRUE
37 | LV_5745-3_0_5_line_37 |  | 32 | 35 | 0.009486 | 0.125 | 0.08 | 261 | 0 | 0.364 | 1 | 1 | cs | TRUE
38 | LV_5745-3_0_5_line_38 |  | 33 | 89 | 0.008957 | 0.125 | 0.08 | 261 | 0 | 0.364 | 1 | 1 | cs | TRUE
39 | LV_5745-3_0_5_line_39 |  | 35 | 79 | 0.0062536 | 0.125 | 0.08 | 261 | 0 | 0.364 | 1 | 2 | cs | TRUE
40 | LV_5745-3_0_5_line_40 |  | 35 | 72 | 0.011764 | 0.125 | 0.08 | 261 | 0 | 0.364 | 1 | 2 | cs | TRUE
41 | LV_5745-3_0_5_line_41 |  | 36 | 37 | 0.0014683 | 0.125 | 0.08 | 261 | 0 | 0.364 | 1 | 1 | cs | TRUE
42 | LV_5745-3_0_5_line_42 |  | 36 | 38 | 0.0090574 | 0.125 | 0.08 | 261 | 0 | 0.364 | 1 | 1 | cs | TRUE
43 | LV_5745-3_0_5_line_43 |  | 37 | 39 | 0.019514 | 0.125 | 0.08 | 261 | 0 | 0.364 | 1 | 1 | cs | TRUE
44 | LV_5745-3_0_5_line_44 |  | 38 | 40 | 0.010897 | 0.125 | 0.08 | 261 | 0 | 0.364 | 1 | 1 | cs | TRUE
45 | LV_5745-3_0_5_line_45 |  | 39 | 41 | 0.019431 | 0.125 | 0.08 | 261 | 0 | 0.364 | 1 | 1 | cs | TRUE
46 | LV_5745-3_0_5_line_46 |  | 39 | 42 | 0.002623 | 0.125 | 0.08 | 261 | 0 | 0.364 | 1 | 1 | cs | TRUE
47 | LV_5745-3_0_5_line_47 |  | 40 | 43 | 0.023889 | 0.125 | 0.08 | 261 | 0 | 0.364 | 1 | 1 | cs | TRUE
48 | LV_5745-3_0_5_line_48 |  | 41 | 44 | 0.0006599 | 0.125 | 0.08 | 261 | 0 | 0.364 | 1 | 1 | cs | TRUE
49 | LV_5745-3_0_5_line_49 |  | 42 | 45 | 0.025861 | 0.125 | 0.08 | 261 | 0 | 0.364 | 1 | 2 | cs | TRUE
50 | LV_5745-3_0_5_line_50 |  | 42 | 46 | 0.016353 | 0.125 | 0.08 | 261 | 0 | 0.364 | 1 | 1 | cs | TRUE
51 | LV_5745-3_0_5_line_51 |  | 43 | 47 | 0.018751 | 0.125 | 0.08 | 261 | 0 | 0.364 | 1 | 1 | cs | TRUE
52 | LV_5745-3_0_5_line_52 |  | 45 | 72 | 0.0032878 | 0.125 | 0.08 | 261 | 0 | 0.364 | 1 | 2 | cs | TRUE
53 | LV_5745-3_0_5_line_53 |  | 46 | 69 | 0.0017668 | 0.125 | 0.08 | 261 | 0 | 0.364 | 1 | 1 | cs | TRUE
54 | LV_5745-3_0_5_line_54 |  | 47 | 78 | 0.036731 | 0.125 | 0.08 | 261 | 0 | 0.364 | 1 | 1 | cs | TRUE
55 | LV_5745-3_0_5_line_55 |  | 48 | 49 | 0.012764 | 0.125 | 0.08 | 261 | 0 | 0.364 | 1 | 1 | cs | TRUE
56 | LV_5745-3_0_5_line_56 |  | 50 | 51 | 0.016151 | 0.125 | 0.08 | 261 | 0 | 0.364 | 1 | 1 | cs | TRUE
57 | LV_5745-3_0_5_line_57 |  | 51 | 52 | 0.014024 | 0.125 | 0.08 | 261 | 0 | 0.364 | 1 | 1 | cs | TRUE
58 | LV_5745-3_0_5_line_58 |  | 51 | 53 | 0.010198 | 0.125 | 0.08 | 261 | 0 | 0.364 | 1 | 1 | cs | TRUE
59 | LV_5745-3_0_5_line_59 |  | 52 | 65 | 0.0031192 | 0.125 | 0.08 | 261 | 0 | 0.364 | 1 | 1 | cs | TRUE
60 | LV_5745-3_0_5_line_60 |  | 53 | 75 | 0.025792 | 0.125 | 0.08 | 261 | 0 | 0.364 | 1 | 1 | cs | TRUE
61 | LV_5745-3_0_5_line_61 |  | 54 | 76 | 0.01243 | 0.125 | 0.08 | 261 | 0 | 0.364 | 1 | 1 | cs | TRUE
62 | LV_5745-3_0_5_line_62 |  | 55 | 56 | 0.019038 | 0.125 | 0.08 | 261 | 0 | 0.364 | 1 | 1 | cs | TRUE
63 | LV_5745-3_0_5_line_63 |  | 55 | 57 | 0.014927 | 0.125 | 0.08 | 261 | 0 | 0.364 | 1 | 1 | cs | TRUE
64 | LV_5745-3_0_5_line_64 |  | 57 | 58 | 0.0016188 | 0.125 | 0.08 | 261 | 0 | 0.364 | 1 | 1 | cs | TRUE
65 | LV_5745-3_0_5_line_65 |  | 57 | 59 | 0.0081026 | 0.125 | 0.08 | 261 | 0 | 0.364 | 1 | 1 | cs | TRUE
66 | LV_5745-3_0_5_line_66 |  | 58 | 60 | 0.016182 | 0.125 | 0.08 | 261 | 0 | 0.364 | 1 | 1 | cs | TRUE
67 | LV_5745-3_0_5_line_67 |  | 59 | 61 | 0.0036103 | 0.125 | 0.08 | 261 | 0 | 0.364 | 1 | 1 | cs | TRUE
68 | LV_5745-3_0_5_line_68 |  | 60 | 62 | 0.021587 | 0.125 | 0.08 | 261 | 0 | 0.364 | 1 | 1 | cs | TRUE
69 | LV_5745-3_0_5_line_69 |  | 62 | 85 | 0.014144 | 0.125 | 0.08 | 261 | 0 | 0.364 | 1 | 1 | cs | TRUE
70 | LV_5745-3_0_5_line_70 |  | 63 | 64 | 0.011089 | 0.125 | 0.08 | 261 | 0 | 0.364 | 1 | 1 | cs | TRUE
71 | LV_5745-3_0_5_line_71 |  | 64 | 66 | 0.032495 | 0.125 | 0.08 | 261 | 0 | 0.364 | 1 | 1 | cs | TRUE
72 | LV_5745-3_0_5_line_72 |  | 66 | 67 | 0.015108 | 0.125 | 0.08 | 261 | 0 | 0.364 | 1 | 1 | cs | TRUE
73 | LV_5745-3_0_5_line_73 |  | 67 | 68 | 0.021428 | 0.125 | 0.08 | 261 | 0 | 0.364 | 1 | 1 | cs | TRUE
74 | LV_5745-3_0_5_line_74 |  | 68 | 74 | 0.0011403 | 0.125 | 0.08 | 261 | 0 | 0.364 | 1 | 1 | cs | TRUE
75 | LV_5745-3_0_5_line_75 |  | 69 | 70 | 0.021835 | 0.125 | 0.08 | 261 | 0 | 0.364 | 1 | 1 | cs | TRUE
76 | LV_5745-3_0_5_line_76 |  | 70 | 71 | 0.013817 | 0.125 | 0.08 | 261 | 0 | 0.364 | 1 | 1 | cs | TRUE
77 | LV_5745-3_0_5_line_77 |  | 71 | 73 | 0.015942 | 0.125 | 0.08 | 261 | 0 | 0.364 | 1 | 1 | cs | TRUE
78 | LV_5745-3_0_5_line_78 |  | 73 | 86 | 0.008274 | 0.125 | 0.08 | 261 | 0 | 0.364 | 1 | 1 | cs | TRUE
79 | LV_5745-3_0_5_line_79 |  | 73 | 87 | 0.0076146 | 0.125 | 0.08 | 261 | 0 | 0.364 | 1 | 1 | cs | TRUE
80 | LV_5745-3_0_5_line_80 |  | 74 | 75 | 0.014062 | 0.125 | 0.08 | 261 | 0 | 0.364 | 1 | 1 | cs | TRUE
81 | LV_5745-3_0_5_line_81 |  | 75 | 76 | 0.0035425 | 0.125 | 0.08 | 261 | 0 | 0.364 | 1 | 1 | cs | TRUE
82 | LV_5745-3_0_5_line_82 |  | 77 | 78 | 0.052923 | 0.125 | 0.08 | 261 | 0 | 0.364 | 1 | 1 | cs | TRUE
83 | LV_5745-3_0_5_line_83 |  | 79 | 80 | 0.0093446 | 0.125 | 0.08 | 261 | 0 | 0.364 | 1 | 2 | cs | TRUE
84 | LV_5745-3_0_5_line_84 |  | 80 | 81 | 0.0011407 | 0.125 | 0.08 | 261 | 0 | 0.364 | 1 | 2 | cs | TRUE
85 | LV_5745-3_0_5_line_85 |  | 82 | 83 | 0.016032 | 0.125 | 0.08 | 261 | 0 | 0.364 | 1 | 1 | cs | TRUE
86 | LV_5745-3_0_5_line_86 |  | 82 | 84 | 0.010741 | 0.125 | 0.08 | 261 | 0 | 0.364 | 1 | 1 | cs | TRUE
87 | LV_5745-3_0_5_line_87 |  | 84 | 86 | 0.0080143 | 0.125 | 0.08 | 261 | 0 | 0.364 | 1 | 1 | cs | TRUE
88 | LV_5745-3_0_5_line_88 |  | 86 | 88 | 0.033544 | 0.125 | 0.08 | 261 | 0 | 0.364 | 1 | 1 | cs | TRUE

## trafo
| name | std_type | hv_bus | lv_bus | sn_mva | vn_hv_kv | vn_lv_kv | vk_percent | vkr_percent | pfe_kw | i0_percent | shift_degree | tap_side | tap_neutral | tap_min | tap_max | tap_step_percent | tap_step_degree | tap_pos | tap_phase_shifter | parallel | df | in_service
0 | LV_5745-3_0_5_trafo_59 | 0.63 MVA 20/0.4 kV | 90 | 35 | 0.63 | 20 | 0.4 | 6 | 1.206 | 1.65 | 0.2619 | 150 | hv | 0 | -2 | 2 | 2.5 | 0 | 0 | FALSE | 1 | 1 | TRUE

## line_geodata
| x0 | y0 | x1 | y1 | x2 | y2 | x3 | y3
0 | 2529931.6346 | 1182556.4564 | 2529937.3125 | 1182559.1093 | 2529959.7098 | 1182565.7285
1 | 2529912.3592 | 1182547.4503 | 2529931.6346 | 1182556.4564
2 | 2529973.8303 | 1182571.7558 | 2529965.0658 | 1182567.3114 | 2529959.7098 | 1182565.7285
3 | 2529933.5907 | 1182510.6136 | 2529922.7584 | 1182523.9148 | 2529912.3592 | 1182547.4503
4 | 2529973.8303 | 1182571.7558 | 2529978.5966 | 1182581.991
5 | 2529973.8303 | 1182571.7558 | 2529975.4231 | 1182553.8823 | 2529976.2143 | 1182548.6552
6 | 2529978.5966 | 1182581.991 | 2529978.9055 | 1182582.6543
7 | 2529978.9598 | 1182530.5163 | 2529976.2143 | 1182548.6552
8 | 2529875.8935 | 1182475.458 | 2529879.0164 | 1182472.1862 | 2529892.3114 | 1182463.1251 | 2529905.4295 | 1182455.3748
9 | 2529875.8935 | 1182475.458 | 2529894.9892 | 1182492.2329 | 2529899.9338 | 1182488.9106
10 | 2529934.2407 | 1182438.3529 | 2529905.4295 | 1182455.3748
11 | 2529985.1018 | 1182595.9602 | 2529978.9055 | 1182582.6543
12 | 2529978.9598 | 1182530.5163 | 2529977.434 | 1182525.924
13 | 2529978.9598 | 1182530.5163 | 2529995.7715 | 1182541.3814 | 2529999.2793 | 1182537.7418
14 | 2529973.1444 | 1182605.1165 | 2529969.1849 | 1182603.0828
15 | 2529973.1444 | 1182605.1165 | 2529976.46 | 1182617.5088
16 | 2529973.1444 | 1182605.1165 | 2529985.1018 | 1182595.9602
17 | 2529934.2407 | 1182438.3529 | 2529940.0162 | 1182455.5286 | 2529945.1385 | 1182466.1224
18 | 2529994.0018 | 1182591.5808 | 2530002.6179 | 1182587.3412
19 | 2529985.1018 | 1182595.9602 | 2529994.0018 | 1182591.5808
20 | 2530002.6179 | 1182587.3412 | 2530011.7972 | 1182582.8245
21 | 2530016.6015 | 1182580.4604 | 2530011.7972 | 1182582.8245
22 | 2530016.6015 | 1182580.4604 | 2530021.9528 | 1182576.3465
23 | 2530016.6015 | 1182580.4604 | 2530023.3221 | 1182592.9351
24 | 2529979.2752 | 1182628.3327 | 2529976.9933 | 1182619.5021 | 2529976.46 | 1182617.5088
25 | 2530029.1018 | 1182570.8505 | 2530021.9528 | 1182576.3465
26 | 2530023.3221 | 1182592.9351 | 2530023.8041 | 1182593.8297
27 | 2530035.2029 | 1182566.1602 | 2530029.1018 | 1182570.8505
28 | 2530023.8041 | 1182593.8297 | 2530024.5695 | 1182595.2505
29 | 2530070.1045 | 1182575.8595 | 2530070.2291 | 1182575.9753 | 2530071.372 | 1182577.4712
30 | 2530070.1045 | 1182575.8595 | 2530060.3932 | 1182566.8373
31 | 2530071.372 | 1182577.4712 | 2530077.1485 | 1182585.0322
32 | 2530057.8736 | 1182564.4964 | 2530060.3932 | 1182566.8373
33 | 2530085.5676 | 1182596.0521 | 2530077.1485 | 1182585.0322
34 | 2530057.8736 | 1182564.4964 | 2530054.583 | 1182561.4393
35 | 2530085.5676 | 1182596.0521 | 2530078.6361 | 1182600.5372
36 | 2530085.5676 | 1182596.0521 | 2530093.0565 | 1182591.7506
37 | 2530047.6334 | 1182554.9828 | 2530054.583 | 1182561.4393
38 | 2530078.6361 | 1182600.5372 | 2530073.1616 | 1182604.0795 | 2530071.1155 | 1182605.402
39 | 2530047.6334 | 1182554.9828 | 2530043.1291 | 1182559.3208
40 | 2530047.6334 | 1182554.9828 | 2530055.7585 | 1182546.4759
41 | 2530090.6981 | 1182509.2206 | 2530091.8771 | 1182508.3455
42 | 2530099.6844 | 1182503.7892 | 2530099.6844 | 1182503.7892 | 2530093.6517 | 1182507.0282 | 2530091.8771 | 1182508.3455
43 | 2530076.2445 | 1182522.2849 | 2530082.0102 | 1182516.4586 | 2530087.6712 | 1182511.4673 | 2530090.6981 | 1182509.2206
44 | 2530110.2438 | 1182501.1567 | 2530106.4651 | 1182501.8199 | 2530099.6844 | 1182503.7892
45 | 2530076.2445 | 1182522.2849 | 2530068.6084 | 1182515.737 | 2530061.6003 | 1182509.5145
46 | 2530076.2445 | 1182522.2849 | 2530074.6655 | 1182524.3824
47 | 2530110.2438 | 1182501.1567 | 2530113.5901 | 1182500.5693 | 2530126.5448 | 1182499.6175 | 2530134.0341 | 1182499.1809
48 | 2530061.6003 | 1182509.5145 | 2530061.1068 | 1182509.0764
49 | 2530074.6655 | 1182524.3824 | 2530068.1442 | 1182533.5083 | 2530058.0294 | 1182544.0984
50 | 2530074.6655 | 1182524.3824 | 2530086.3059 | 1182535.8678
51 | 2530152.7736 | 1182498.8997 | 2530140.3794 | 1182498.811 | 2530134.0341 | 1182499.1809
52 | 2530058.0294 | 1182544.0984 | 2530055.7585 | 1182546.4759
53 | 2530086.3059 | 1182535.8678 | 2530087.5636 | 1182537.1087
54 | 2530137.3371 | 1182465.8607 | 2530142.7578 | 1182474.9361 | 2530152.1141 | 1182494.0824 | 2530152.7736 | 1182498.8997
55 | 2530008.1366 | 1182528.5515 | 2529999.2793 | 1182537.7418
56 | 2529970.6336 | 1182511.347 | 2529975.501 | 1182520.1063 | 2529977.434 | 1182525.924
57 | 2529970.6336 | 1182511.347 | 2529983.2843 | 1182505.2955
58 | 2529970.6336 | 1182511.347 | 2529965.3846 | 1182502.604
59 | 2529986.1989 | 1182506.4064 | 2529986.1989 | 1182506.4064 | 2529983.2843 | 1182505.2955 | 2529983.2843 | 1182505.2955
60 | 2529952.0911 | 1182480.5017 | 2529962.8457 | 1182498.3751 | 2529965.3846 | 1182502.604
61 | 2529945.1385 | 1182466.1224 | 2529950.5491 | 1182477.3125
62 | 2530024.5695 | 1182595.2505 | 2530032.4932 | 1182609.9584 | 2530033.6546 | 1182611.9803
63 | 2530040.4375 | 1182625.2299 | 2530038.9316 | 1182621.1674 | 2530033.6546 | 1182611.9803
64 | 2530040.4375 | 1182625.2299 | 2530039.1003 | 1182626.1422
65 | 2530040.4375 | 1182625.2299 | 2530047.2425 | 1182620.8317
66 | 2530025.7333 | 1182635.2621 | 2530039.1003 | 1182626.1422
67 | 2530050.2746 | 1182618.8719 | 2530047.2425 | 1182620.8317
68 | 2530007.9014 | 1182647.4282 | 2530025.7333 | 1182635.2621
69 | 2529996.2173 | 1182655.3999 | 2530007.9014 | 1182647.4282
70 | 2530016.1498 | 1182469.4457 | 2530009.1682 | 1182478.0614
71 | 2530016.1498 | 1182469.4457 | 2530002.0966 | 1182456.1468 | 2529992.0318 | 1182447.6152
72 | 2529992.0318 | 1182447.6152 | 2529980.3685 | 1182457.2185
73 | 2529980.3685 | 1182457.2185 | 2529963.8267 | 1182470.8388
74 | 2529963.8267 | 1182470.8388 | 2529962.9464 | 1182471.5636
75 | 2530103.1066 | 1182552.4448 | 2530087.5636 | 1182537.1087
76 | 2530112.4056 | 1182562.6608 | 2530104.0747 | 1182553.4 | 2530103.1066 | 1182552.4448
77 | 2530123.0675 | 1182574.5127 | 2530112.4056 | 1182562.6608
78 | 2530123.0675 | 1182574.5127 | 2530129.8148 | 1182569.6977
79 | 2530123.0675 | 1182574.5127 | 2530116.4646 | 1182578.3053
80 | 2529952.0911 | 1182480.5017 | 2529962.9464 | 1182471.5636
81 | 2529952.0911 | 1182480.5017 | 2529950.5491 | 1182477.3125
82 | 2530137.3371 | 1182465.8607 | 2530127.3945 | 1182452.0911 | 2530107.2857 | 1182432.2255 | 2530101.5599 | 1182427.1185
83 | 2530036.1072 | 1182565.4649 | 2530039.2897 | 1182563.0183 | 2530043.1291 | 1182559.3208
84 | 2530035.2029 | 1182566.1602 | 2530036.1072 | 1182565.4649
85 | 2530142.2923 | 1182544.2484 | 2530140.7225 | 1182551.0596 | 2530144.5508 | 1182557.8299 | 2530145.1746 | 1182558.9344
86 | 2530145.1746 | 1182558.9344 | 2530136.378 | 1182565.0985
87 | 2530129.8148 | 1182569.6977 | 2530136.378 | 1182565.0985
88 | 2530129.8148 | 1182569.6977 | 2530155.2269 | 1182591.5941

## bus_geodata
| x | y | coords
0 | 2529931.6346 | 1182556.4564
1 | 2529959.7098 | 1182565.7285
2 | 2529912.3592 | 1182547.4503
3 | 2529973.8303 | 1182571.7558
4 | 2529933.5907 | 1182510.6136
5 | 2529978.5966 | 1182581.991
6 | 2529976.2143 | 1182548.6552
7 | 2529875.8935 | 1182475.458
8 | 2529905.4295 | 1182455.3748
9 | 2529899.9338 | 1182488.9106
10 | 2529978.9055 | 1182582.6543
11 | 2529978.9598 | 1182530.5163
12 | 2529969.1849 | 1182603.0828
13 | 2529973.1444 | 1182605.1165
14 | 2529934.2406 | 1182438.3529
15 | 2529994.0018 | 1182591.5808
16 | 2530002.6179 | 1182587.3412
17 | 2529985.1018 | 1182595.9602
18 | 2530011.7972 | 1182582.8245
19 | 2530016.6015 | 1182580.4604
20 | 2529976.46 | 1182617.5088
21 | 2530021.9528 | 1182576.3465
22 | 2530023.3221 | 1182592.9351
23 | 2529979.2752 | 1182628.3327
24 | 2530029.1018 | 1182570.8505
25 | 2530023.8041 | 1182593.8297
26 | 2530070.1045 | 1182575.8595
27 | 2530071.372 | 1182577.4712
28 | 2530060.3932 | 1182566.8373
29 | 2530077.1485 | 1182585.0322
30 | 2530057.8736 | 1182564.4964
31 | 2530085.5676 | 1182596.0521
32 | 2530054.583 | 1182561.4393
33 | 2530078.6361 | 1182600.5372
34 | 2530093.0565 | 1182591.7506
35 | 2530047.6334 | 1182554.9828
36 | 2530091.8771 | 1182508.3455
37 | 2530090.6981 | 1182509.2206
38 | 2530099.6844 | 1182503.7892
39 | 2530076.2445 | 1182522.2849
40 | 2530110.2438 | 1182501.1567
41 | 2530061.6003 | 1182509.5145
42 | 2530074.6655 | 1182524.3824
43 | 2530134.0341 | 1182499.1809
44 | 2530061.1068 | 1182509.0764
45 | 2530058.0294 | 1182544.0984
46 | 2530086.3059 | 1182535.8678
47 | 2530152.7736 | 1182498.8997
48 | 2529999.2793 | 1182537.7418
49 | 2530008.1366 | 1182528.5515
50 | 2529977.434 | 1182525.924
51 | 2529970.6336 | 1182511.347
52 | 2529983.2843 | 1182505.2955
53 | 2529965.3846 | 1182502.604
54 | 2529945.1385 | 1182466.1224
55 | 2530033.6546 | 1182611.9803
56 | 2530024.5695 | 1182595.2505
57 | 2530040.4375 | 1182625.2299
58 | 2530039.1003 | 1182626.1422
59 | 2530047.2425 | 1182620.8317
60 | 2530025.7333 | 1182635.2621
61 | 2530050.2746 | 1182618.8719
62 | 2530007.9014 | 1182647.4282
63 | 2530009.1682 | 1182478.0614
64 | 2530016.1498 | 1182469.4457
65 | 2529986.1989 | 1182506.4064
66 | 2529992.0318 | 1182447.6152
67 | 2529980.3685 | 1182457.2185
68 | 2529963.8267 | 1182470.8388
69 | 2530087.5636 | 1182537.1087
70 | 2530103.1066 | 1182552.4448
71 | 2530112.4056 | 1182562.6608
72 | 2530055.7585 | 1182546.4759
73 | 2530123.0675 | 1182574.5127
74 | 2529962.9464 | 1182471.5636
75 | 2529952.0911 | 1182480.5017
76 | 2529950.5491 | 1182477.3125
77 | 2530101.5599 | 1182427.1185
78 | 2530137.3371 | 1182465.8607
79 | 2530043.1291 | 1182559.3208
80 | 2530036.1072 | 1182565.4649
81 | 2530035.2029 | 1182566.1602
82 | 2530145.1746 | 1182558.9344
83 | 2530142.2923 | 1182544.2484
84 | 2530136.378 | 1182565.0985
85 | 2529996.2173 | 1182655.3999
86 | 2530129.8148 | 1182569.6977
87 | 2530116.4646 | 1182578.3053
88 | 2530155.2269 | 1182591.5941
89 | 2530071.1155 | 1182605.402
90 | 2530016.6015 | 1182580.4604

## line_std_types
| c_nf_per_km | r_ohm_per_km | x_ohm_per_km | max_i_ka | type | q_mm2 | alpha | voltage_rating
NAYY 4x50 SE | 210 | 0.642 | 0.083 | 0.142 | cs | 50 | 0.00403 | LV
NAYY 4x120 SE | 264 | 0.225 | 0.08 | 0.242 | cs | 120 | 0.00403 | LV
NAYY 4x150 SE | 261 | 0.208 | 0.08 | 0.27 | cs | 150 | 0.00403 | LV
NA2XS2Y 1x95 RM/25 12/20 kV | 216 | 0.313 | 0.132 | 0.252 | cs | 95 | 0.00403 | MV
NA2XS2Y 1x185 RM/25 12/20 kV | 273 | 0.161 | 0.117 | 0.362 | cs | 185 | 0.00403 | MV
NA2XS2Y 1x240 RM/25 12/20 kV | 304 | 0.122 | 0.112 | 0.421 | cs | 240 | 0.00403 | MV
NA2XS2Y 1x95 RM/25 6/10 kV | 315 | 0.313 | 0.123 | 0.249 | cs | 95 | 0.00403 | MV
NA2XS2Y 1x185 RM/25 6/10 kV | 406 | 0.161 | 0.11 | 0.358 | cs | 185 | 0.00403 | MV
NA2XS2Y 1x240 RM/25 6/10 kV | 456 | 0.122 | 0.105 | 0.416 | cs | 240 | 0.00403 | MV
NA2XS2Y 1x150 RM/25 12/20 kV | 250 | 0.206 | 0.116 | 0.319 | cs | 150 | 0.00403 | MV
NA2XS2Y 1x120 RM/25 12/20 kV | 230 | 0.253 | 0.119 | 0.283 | cs | 120 | 0.00403 | MV
NA2XS2Y 1x70 RM/25 12/20 kV | 190 | 0.443 | 0.132 | 0.22 | cs | 70 | 0.00403 | MV
NA2XS2Y 1x150 RM/25 6/10 kV | 360 | 0.206 | 0.11 | 0.315 | cs | 150 | 0.00403 | MV
NA2XS2Y 1x120 RM/25 6/10 kV | 340 | 0.253 | 0.113 | 0.28 | cs | 120 | 0.00403 | MV
NA2XS2Y 1x70 RM/25 6/10 kV | 280 | 0.443 | 0.123 | 0.217 | cs | 70 | 0.00403 | MV
N2XS(FL)2Y 1x120 RM/35 64/110 kV | 112 | 0.153 | 0.166 | 0.366 | cs | 120 | 0.00393 | HV
N2XS(FL)2Y 1x185 RM/35 64/110 kV | 125 | 0.099 | 0.156 | 0.457 | cs | 185 | 0.00393 | HV
N2XS(FL)2Y 1x240 RM/35 64/110 kV | 135 | 0.075 | 0.149 | 0.526 | cs | 240 | 0.00393 | HV
N2XS(FL)2Y 1x300 RM/35 64/110 kV | 144 | 0.06 | 0.144 | 0.588 | cs | 300 | 0.00393 | HV
15-AL1/3-ST1A 0.4 | 11 | 1.8769 | 0.35 | 0.105 | ol | 16 | 0.00403 | LV
24-AL1/4-ST1A 0.4 | 11.25 | 1.2012 | 0.335 | 0.14 | ol | 24 | 0.00403 | LV
48-AL1/8-ST1A 0.4 | 12.2 | 0.5939 | 0.3 | 0.21 | ol | 48 | 0.00403 | LV
94-AL1/15-ST1A 0.4 | 13.2 | 0.306 | 0.29 | 0.35 | ol | 94 | 0.00403 | LV
34-AL1/6-ST1A 10.0 | 9.7 | 0.8342 | 0.36 | 0.17 | ol | 34 | 0.00403 | MV
48-AL1/8-ST1A 10.0 | 10.1 | 0.5939 | 0.35 | 0.21 | ol | 48 | 0.00403 | MV
70-AL1/11-ST1A 10.0 | 10.4 | 0.4132 | 0.339 | 0.29 | ol | 70 | 0.00403 | MV
94-AL1/15-ST1A 10.0 | 10.75 | 0.306 | 0.33 | 0.35 | ol | 94 | 0.00403 | MV
122-AL1/20-ST1A 10.0 | 11.1 | 0.2376 | 0.323 | 0.41 | ol | 122 | 0.00403 | MV
149-AL1/24-ST1A 10.0 | 11.25 | 0.194 | 0.315 | 0.47 | ol | 149 | 0.00403 | MV
34-AL1/6-ST1A 20.0 | 9.15 | 0.8342 | 0.382 | 0.17 | ol | 34 | 0.00403 | MV
48-AL1/8-ST1A 20.0 | 9.5 | 0.5939 | 0.372 | 0.21 | ol | 48 | 0.00403 | MV
70-AL1/11-ST1A 20.0 | 9.7 | 0.4132 | 0.36 | 0.29 | ol | 70 | 0.00403 | MV
94-AL1/15-ST1A 20.0 | 10 | 0.306 | 0.35 | 0.35 | ol | 94 | 0.00403 | MV
122-AL1/20-ST1A 20.0 | 10.3 | 0.2376 | 0.344 | 0.41 | ol | 122 | 0.00403 | MV
149-AL1/24-ST1A 20.0 | 10.5 | 0.194 | 0.337 | 0.47 | ol | 149 | 0.00403 | MV
184-AL1/30-ST1A 20.0 | 10.75 | 0.1571 | 0.33 | 0.535 | ol | 184 | 0.00403 | MV
243-AL1/39-ST1A 20.0 | 11 | 0.1188 | 0.32 | 0.645 | ol | 243 | 0.00403 | MV
48-AL1/8-ST1A 110.0 | 8 | 0.5939 | 0.46 | 0.21 | ol | 48 | 0.00403 | HV
70-AL1/11-ST1A 110.0 | 8.4 | 0.4132 | 0.45 | 0.29 | ol | 70 | 0.00403 | HV
94-AL1/15-ST1A 110.0 | 8.65 | 0.306 | 0.44 | 0.35 | ol | 94 | 0.00403 | HV
122-AL1/20-ST1A 110.0 | 8.5 | 0.2376 | 0.43 | 0.41 | ol | 122 | 0.00403 | HV
149-AL1/24-ST1A 110.0 | 8.75 | 0.194 | 0.41 | 0.47 | ol | 149 | 0.00403 | HV
184-AL1/30-ST1A 110.0 | 8.8 | 0.1571 | 0.4 | 0.535 | ol | 184 | 0.00403 | HV
243-AL1/39-ST1A 110.0 | 9 | 0.1188 | 0.39 | 0.645 | ol | 243 | 0.00403 | HV
305-AL1/39-ST1A 110.0 | 9.2 | 0.0949 | 0.38 | 0.74 | ol | 305 | 0.00403 | HV
490-AL1/64-ST1A 110.0 | 9.75 | 0.059 | 0.37 | 0.96 | ol | 490 | 0.00403 | HV
679-AL1/86-ST1A 110.0 | 9.95 | 0.042 | 0.36 | 1.15 | ol | 679 | 0.00403 | HV
490-AL1/64-ST1A 220.0 | 10 | 0.059 | 0.285 | 0.96 | ol | 490 | 0.00403 | HV
679-AL1/86-ST1A 220.0 | 11.7 | 0.042 | 0.275 | 1.15 | ol | 679 | 0.00403 | HV
490-AL1/64-ST1A 380.0 | 11 | 0.059 | 0.253 | 0.96 | ol | 490 | 0.00403 | HV
679-AL1/86-ST1A 380.0 | 14.6 | 0.042 | 0.25 | 1.15 | ol | 679 | 0.00403 | HV

## trafo_std_types
| i0_percent | pfe_kw | vkr_percent | sn_mva | vn_lv_kv | vn_hv_kv | vk_percent | shift_degree | vector_group | tap_side | tap_neutral | tap_min | tap_max | tap_step_degree | tap_step_percent | tap_phase_shifter
160 MVA 380/110 kV | 0.06 | 60 | 0.25 | 160 | 110 | 380 | 12.2 | 0 | Yy0 | hv | 0 | -9 | 9 | 0 | 1.5 | FALSE
100 MVA 220/110 kV | 0.06 | 55 | 0.26 | 100 | 110 | 220 | 12 | 0 | Yy0 | hv | 0 | -9 | 9 | 0 | 1.5 | FALSE
63 MVA 110/20 kV | 0.04 | 22 | 0.32 | 63 | 20 | 110 | 18 | 150 | YNd5 | hv | 0 | -9 | 9 | 0 | 1.5 | FALSE
40 MVA 110/20 kV | 0.05 | 18 | 0.34 | 40 | 20 | 110 | 16.2 | 150 | YNd5 | hv | 0 | -9 | 9 | 0 | 1.5 | FALSE
25 MVA 110/20 kV | 0.07 | 14 | 0.41 | 25 | 20 | 110 | 12 | 150 | YNd5 | hv | 0 | -9 | 9 | 0 | 1.5 | FALSE
63 MVA 110/10 kV | 0.04 | 22 | 0.32 | 63 | 10 | 110 | 18 | 150 | YNd5 | hv | 0 | -9 | 9 | 0 | 1.5 | FALSE
40 MVA 110/10 kV | 0.05 | 18 | 0.34 | 40 | 10 | 110 | 16.2 | 150 | YNd5 | hv | 0 | -9 | 9 | 0 | 1.5 | FALSE
25 MVA 110/10 kV | 0.07 | 14 | 0.41 | 25 | 10 | 110 | 12 | 150 | YNd5 | hv | 0 | -9 | 9 | 0 | 1.5 | FALSE
0.25 MVA 20/0.4 kV | 0.32 | 0.8 | 1.44 | 0.25 | 0.4 | 20 | 6 | 150 | Yzn5 | hv | 0 | -2 | 2 | 0 | 2.5 | FALSE
0.4 MVA 20/0.4 kV | 0.3375 | 1.35 | 1.425 | 0.4 | 0.4 | 20 | 6 | 150 | Dyn5 | hv | 0 | -2 | 2 | 0 | 2.5 | FALSE
0.63 MVA 20/0.4 kV | 0.2619 | 1.65 | 1.206 | 0.63 | 0.4 | 20 | 6 | 150 | Dyn5 | hv | 0 | -2 | 2 | 0 | 2.5 | FALSE
0.25 MVA 10/0.4 kV | 0.24 | 0.6 | 1.2 | 0.25 | 0.4 | 10 | 4 | 150 | Dyn5 | hv | 0 | -2 | 2 | 0 | 2.5 | FALSE
0.4 MVA 10/0.4 kV | 0.2375 | 0.95 | 1.325 | 0.4 | 0.4 | 10 | 4 | 150 | Dyn5 | hv | 0 | -2 | 2 | 0 | 2.5 | FALSE
0.63 MVA 10/0.4 kV | 0.1873 | 1.18 | 1.0794 | 0.63 | 0.4 | 10 | 4 | 150 | Dyn5 | hv | 0 | -2 | 2 | 0 | 2.5 | FALSE

## trafo3w_std_types
| sn_hv_mva | sn_mv_mva | sn_lv_mva | vn_hv_kv | vn_mv_kv | vn_lv_kv | vk_hv_percent | vk_mv_percent | vk_lv_percent | vkr_hv_percent | vkr_mv_percent | vkr_lv_percent | pfe_kw | i0_percent | shift_mv_degree | shift_lv_degree | vector_group | tap_side | tap_neutral | tap_min | tap_max | tap_step_percent
63/25/38 MVA 110/20/10 kV | 63 | 25 | 38 | 110 | 20 | 10 | 10.4 | 10.4 | 10.4 | 0.28 | 0.32 | 0.35 | 35 | 0.89 | 0 | 0 | YN0yn0yn0 | hv | 0 | -10 | 10 | 1.2
63/25/38 MVA 110/10/10 kV | 63 | 25 | 38 | 110 | 10 | 10 | 10.4 | 10.4 | 10.4 | 0.28 | 0.32 | 0.35 | 35 | 0.89 | 0 | 0 | YN0yn0yn0 | hv | 0 | -10 | 10 | 1.2

## fuse_std_types
| fuse_type | i_rated_a | t_avg | t_min | t_total | x_avg | x_min | x_total
HV 100A | HV 100A | 100 | 0 | [10.0, 3.64, 0.854, 0.281, 0.1, 0.0531, 0.022, 0.01] | [10.0, 4.267, 1.21, 0.403, 0.1, 0.058, 0.022, 0.01] | 0 | [300.0, 350.0, 450.0, 550.0, 700.0, 850.0, 1200.0, 1752.0] | [600.0, 700.0, 900.0, 1150.0, 1665.0, 2000.0, 3000.0, 4313.0]
HV 10A | HV 10A | 10 | 0 | [10.0, 1675.0, 0.344, 0.156, 0.1, 0.0417, 0.0171, 0.01] | [10.0, 1.3, 0.3, 0.155, 0.1, 0.0555, 0.023, 0.01] | 0 | [30.0, 32.0, 35.0, 37.0, 39.0, 50.0, 70.0, 88.0] | [60.0, 70.0, 80.0, 87.0, 94.0, 110.0, 150.0, 216.0]
HV 125A | HV 125A | 125 | 0 | [10.0, 1.82, 0.344, 0.1, 0.0467, 0.0269, 0.01] | [10.0, 2.478, 0.426, 0.1, 0.0427, 0.0211, 0.01] | 0 | [375.0, 500.0, 700.0, 925.0, 1200.0, 1500.0, 2341.0] | [750.0, 1000.0, 1500.0, 2200.0, 3000.0, 4000.0, 5765.0]
HV 160A | HV 160A | 160 | 0 | [10.0, 4.15, 1.03, 0.198, 0.1, 0.051, 0.0172, 0.01] | [10.0, 2.3, 0.734, 0.274, 0.1, 0.046, 0.0177, 0.01] | 0 | [480.0, 550.0, 700.0, 1000.0, 1260.0, 1600.0, 2500.0, 3227.0] | [960.0, 1300.0, 1700.0, 2200.0, 2996.0, 4000.0, 6000.0, 7946.0]
HV 16A | HV 16A | 16 | 0 | [10.0, 0.352, 0.164, 0.1, 0.0649, 0.0342, 0.01] | [10.0, 2.34, 0.722, 0.181, 0.1, 0.055, 0.0296, 0.01] | 0 | [48.0, 60.0, 65.0, 71.0, 80.0, 100.0, 162.0] | [96.0, 110.0, 125.0, 150.0, 168.0, 200.0, 250.0, 398.0]
HV 200A | HV 200A | 200 | 0 | [10.0, 4.267, 1.21, 0.403, 0.1, 0.058, 0.022, 0.01] | [10.0, 3.73, 1.654, 0.328, 0.1, 0.0531, 0.019, 0.01] | 0 | [600.0, 700.0, 900.0, 1150.0, 1665.0, 2000.0, 3000.0, 4313.0] | [1200.0, 1500.0, 1800.0, 2700.0, 3960.0, 5000.0, 7500.0, 10620.0]
HV 20A | HV 20A | 20 | 0 | [10.0, 1.3, 0.3, 0.155, 0.1, 0.0555, 0.023, 0.01] | [10.0, 1.3, 0.161, 0.1, 0.0611, 0.0399, 0.0141, 0.01] | 0 | [60.0, 70.0, 80.0, 87.0, 94.0, 110.0, 150.0, 216.0] | [120.0, 150.0, 200.0, 223.0, 260.0, 300.0, 450.0, 532.0]
HV 25A | HV 25A | 25 | 0 | [10.0, 2.512, 0.833, 0.299, 0.1, 0.0372, 0.0223, 0.01] | [10.0, 3.125, 0.597, 0.198, 0.1, 0.0378, 0.022, 0.01] | 0 | [75.0, 82.0, 90.0, 100.0, 124.0, 170.0, 200.0, 289.0] | [150.0, 170.0, 210.0, 250.0, 294.0, 400.0, 500.0, 711.0]
HV 31.5A | HV 31.5A | 31.5 | 0 | [10.0, 2.34, 0.722, 0.181, 0.1, 0.055, 0.0296, 0.01] | [10.0, 2.84, 0.368, 0.164, 0.1, 0.0621, 0.0378, 0.0195, 0.01] | 0 | [95.0, 110.0, 125.0, 150.0, 165.0, 200.0, 250.0, 390.0] | [189.0, 220.0, 300.0, 350.0, 393.0, 450.0, 530.0, 700.0, 960.0]
HV 40A | HV 40A | 40 | 0 | [10.0, 1.3, 0.161, 0.1, 0.0611, 0.0399, 0.0141, 0.01] | [10.0, 2.05, 0.369, 0.198, 0.1, 0.051, 0.0298, 0.01] | 0 | [120.0, 150.0, 200.0, 223.0, 260.0, 300.0, 450.0, 532.0] | [240.0, 300.0, 400.0, 450.0, 530.0, 650.0, 800.0, 1311.0]
HV 50A | HV 50A | 50 | 0 | [10.0, 3.215, 0.597, 0.198, 0.1, 0.0378, 0.022, 0.01] | [10.0, 3.64, 0.854, 0.281, 0.1, 0.0531, 0.022, 0.01] | 0 | [150.0, 170.0, 210.0, 250.0, 294.0, 400.0, 500.0, 711.0] | [300.0, 350.0, 450.0, 550.0, 700.0, 850.0, 1200.0, 1752.0]
HV 6.3A | HV 6.3A | 6.3 | 0 | [10.0, 1.39, 0.344, 0.168, 0.1, 0.056, 0.0263, 0.01] | [10.0, 1.711, 0.516, 0.198, 0.1, 0.0634, 0.0303, 0.01] | 0 | [19.0, 19.5, 20.4, 20.8, 22.0, 25.0, 32.0, 48.0] | [38.0, 40.0, 43.0, 48.0, 53.0, 60.0, 75.0, 118.0]
HV 63A | HV 63A | 63 | 0 | [10.0, 2.84, 0.368, 0.164, 0.1, 0.0621, 0.0378, 0.0195, 0.01] | [10.0, 1.82, 0.344, 0.1, 0.0467, 0.0269, 0.01] | 0 | [189.0, 220.0, 300.0, 350.0, 393.0, 450.0, 530.0, 700.0, 961.0] | [378.0, 500.0, 700.0, 934.0, 1200.0, 1500.0, 2366.0]
HV 80A | HV 80A | 80 | 0 | [10.0, 2.05, 0.369, 0.198, 0.1, 0.051, 0.0298, 0.01] | [10.0, 4.15, 1.03, 0.198, 0.1, 0.051, 0.0172, 0.01] | 0 | [240.0, 300.0, 400.0, 450.0, 530.0, 650.0, 800.0, 1311.0] | [480.0, 550.0, 700.0, 1000.0, 1260.0, 1600.0, 2500.0, 3227.0]
Siemens NH-1-100 | Siemens NH-1-100 | 100 | [5400.0, 2000.0, 400.0, 20.0, 1.0, 0.2, 0.012, 0.004] | 0 | 0 | [150.0, 190.0, 250.0, 430.0, 900.0, 1250.0, 2700.0, 3600.0] | 0 | 0
Siemens NH-1-125 | Siemens NH-1-125 | 125 | [4800.0, 120.0, 7.0, 0.1, 0.004] | 0 | 0 | [180.0, 400.0, 740.0, 2000.0, 4250.0] | 0 | 0
Siemens NH-1-16 | Siemens NH-1-16 | 16 | [4000.0, 400.0, 2.0, 0.1, 0.04, 0.01] | 0 | 0 | [26.0, 35.0, 75.0, 150.0, 200.0, 300.0] | 0 | 0
Siemens NH-1-160 | Siemens NH-1-160 | 160 | [4800.0, 120.0, 7.0, 0.1, 0.004] | 0 | 0 | [210.0, 500.0, 900.0, 2300.0, 5000.0] | 0 | 0
Siemens NH-1-25 | Siemens NH-1-25 | 25 | [4000.0, 1000.0, 10.0, 0.2, 0.02, 0.01] | 0 | 0 | [40.0, 50.0, 100.0, 210.0, 400.0, 500.0] | 0 | 0
Siemens NH-1-50 | Siemens NH-1-50 | 50 | [4000.0, 40.0, 4.0, 1.0, 0.02, 0.01] | 0 | 0 | [86.0, 200.0, 300.0, 400.0, 1000.0, 1280.0] | 0 | 0
Siemens NH-1-63 | Siemens NH-1-63 | 63 | [4000.0, 100.0, 10.0, 2.0, 0.04, 0.01] | 0 | 0 | [100.0, 200.0, 300.0, 400.0, 1000.0, 1500.0] | 0 | 0
Siemens NH-1-80 | Siemens NH-1-80 | 80 | [4800.0, 120.0, 7.0, 0.1, 0.01] | 0 | 0 | [150.58, 250.0, 450.0, 1150.0, 2470.0] | 0 | 0
Siemens NH-2-1000 | Siemens NH-2-1000 | 1000 | [4800.0, 120.0, 7.0, 0.1, 0.004] | 0 | 0 | [1900.0, 3500.0, 8400.0, 24000.0, 52000.0] | 0 | 0
Siemens NH-2-200 | Siemens NH-2-200 | 200 | [4800.0, 120.0, 7.0, 0.1, 0.004] | 0 | 0 | [280.0, 650.0, 1200.0, 3000.0, 7000.0] | 0 | 0
Siemens NH-2-224 | Siemens NH-2-224 | 224 | [4800.0, 120.0, 7.0, 0.2, 0.04, 0.004] | 0 | 0 | [400.0, 750.0, 1453.0, 3025.0, 4315.0, 7600.0] | 0 | 0
Siemens NH-2-250 | Siemens NH-2-250 | 250 | [4800.0, 120.0, 7.0, 0.1, 0.004] | 0 | 0 | [450.0, 800.0, 1650.0, 4000.0, 8500.0] | 0 | 0
Siemens NH-2-315 | Siemens NH-2-315 | 315 | [4800.0, 120.0, 7.0, 0.1, 0.004] | 0 | 0 | [550.0, 920.0, 1900.0, 5000.0, 11000.0] | 0 | 0
Siemens NH-2-355 | Siemens NH-2-355 | 355 | [4800.0, 120.0, 6.0, 0.1, 0.004] | 0 | 0 | [650.0, 1116.27, 2350.0, 5840.0, 12790.0] | 0 | 0
Siemens NH-2-400 | Siemens NH-2-400 | 400 | [4800.0, 120.0, 7.0, 0.1, 0.004] | 0 | 0 | [720.0, 1350.0, 2800.0, 6500.0, 15000.0] | 0 | 0
Siemens NH-2-425 | Siemens NH-2-425 | 425 | [4800.0, 120.0, 7.0, 0.1, 0.004] | 0 | 0 | [850.0, 1500.0, 3050.0, 7500.0, 16500.0] | 0 | 0
Siemens NH-2-630 | Siemens NH-2-630 | 630 | [4800.0, 120.0, 7.0, 0.1, 0.004] | 0 | 0 | [1200.0, 2000.0, 4800.0, 12000.0, 26000.0] | 0 | 0

## dtypes
| element | column | dtype
0 | bus | name | object
1 | bus | vn_kv | float64
2 | bus | type | object
3 | bus | zone | object
4 | bus | in_service | bool
5 | load | name | object
6 | load | bus | uint32
7 | load | p_mw | float64
8 | load | q_mvar | float64
9 | load | const_z_percent | float64
10 | load | const_i_percent | float64
11 | load | sn_mva | float64
12 | load | scaling | float64
13 | load | in_service | bool
14 | load | type | object
15 | ext_grid | name | object
16 | ext_grid | bus | uint32
17 | ext_grid | vm_pu | float64
18 | ext_grid | va_degree | float64
19 | ext_grid | slack_weight | float64
20 | ext_grid | in_service | bool
21 | line | name | object
22 | line | std_type | object
23 | line | from_bus | uint32
24 | line | to_bus | uint32
25 | line | length_km | float64
26 | line | r_ohm_per_km | float64
27 | line | x_ohm_per_km | float64
28 | line | c_nf_per_km | float64
29 | line | g_us_per_km | float64
30 | line | max_i_ka | float64
31 | line | df | float64
32 | line | parallel | uint32
33 | line | type | object
34 | line | in_service | bool
35 | trafo | name | object
36 | trafo | std_type | object
37 | trafo | hv_bus | uint32
38 | trafo | lv_bus | uint32
39 | trafo | sn_mva | float64
40 | trafo | vn_hv_kv | float64
41 | trafo | vn_lv_kv | float64
42 | trafo | vk_percent | float64
43 | trafo | vkr_percent | float64
44 | trafo | pfe_kw | float64
45 | trafo | i0_percent | float64
46 | trafo | shift_degree | float64
47 | trafo | tap_side | object
48 | trafo | tap_neutral | int32
49 | trafo | tap_min | int32
50 | trafo | tap_max | int32
51 | trafo | tap_step_percent | float64
52 | trafo | tap_step_degree | float64
53 | trafo | tap_pos | int32
54 | trafo | tap_phase_shifter | bool
55 | trafo | parallel | uint32
56 | trafo | df | float64
57 | trafo | in_service | bool
58 | line_geodata | coords | object
59 | bus_geodata | x | float64
60 | bus_geodata | y | float64
61 | bus_geodata | coords | object

## parameters
| version | format_version | converged | OPF_converged | name | f_hz | sn_mva
0 | 2.14.6 | 2.14.0 | FALSE | FALSE |  | 50 | 1