## bus
| name | vn_kv | type | zone | in_service
0 | bus_LV_5752-1_0_4_node_0 | 0.4 | n |  | TRUE
1 | bus_LV_5752-1_0_4_node_1 | 0.4 | n |  | TRUE
2 | bus_LV_5752-1_0_4_node_2 | 0.4 | n |  | TRUE
3 | bus_LV_5752-1_0_4_node_3 | 0.4 | n |  | TRUE
4 | bus_LV_5752-1_0_4_node_4 | 0.4 | n |  | TRUE
5 | bus_LV_5752-1_0_4_node_5 | 0.4 | n |  | TRUE
6 | bus_LV_5752-1_0_4_node_6 | 0.4 | n |  | TRUE
7 | bus_LV_5752-1_0_4_node_11 | 0.4 | n |  | TRUE
8 | bus_LV_5752-1_0_4_node_7 | 0.4 | n |  | TRUE
9 | bus_LV_5752-1_0_4_node_15 | 0.4 | n |  | TRUE
10 | bus_LV_5752-1_0_4_node_8 | 0.4 | n |  | TRUE
11 | bus_LV_5752-1_0_4_node_16 | 0.4 | n |  | TRUE
12 | bus_LV_5752-1_0_4_node_9 | 0.4 | n |  | TRUE
13 | bus_LV_5752-1_0_4_node_10 | 0.4 | n |  | TRUE
14 | bus_LV_5752-1_0_4_node_12 | 0.4 | n |  | TRUE
15 | bus_LV_5752-1_0_4_node_13 | 0.4 | n |  | TRUE
16 | bus_LV_5752-1_0_4_node_14 | 0.4 | n |  | TRUE
17 | bus_LV_5752-1_0_4_node_97 | 0.4 | n |  | TRUE
18 | bus_LV_5752-1_0_4_node_80 | 0.4 | n |  | TRUE
19 | bus_LV_5752-1_0_4_node_150 | 0.4 | n |  | TRUE
20 | bus_LV_5752-1_0_4_node_79 | 0.4 | n |  | TRUE
21 | bus_LV_5752-1_0_4_node_17 | 0.4 | n |  | TRUE
22 | bus_LV_5752-1_0_4_node_44 | 0.4 | n |  | TRUE
23 | bus_LV_5752-1_0_4_node_41 | 0.4 | n |  | TRUE
24 | bus_LV_5752-1_0_4_node_60 | 0.4 | n |  | TRUE
25 | bus_LV_5752-1_0_4_node_90 | 0.4 | n |  | TRUE
26 | bus_LV_5752-1_0_4_node_42 | 0.4 | n |  | TRUE
27 | bus_LV_5752-1_0_4_node_35 | 0.4 | n |  | TRUE
28 | bus_LV_5752-1_0_4_node_34 | 0.4 | n |  | TRUE
29 | bus_LV_5752-1_0_4_node_19 | 0.4 | n |  | TRUE
30 | bus_LV_5752-1_0_4_node_20 | 0.4 | n |  | TRUE
31 | bus_LV_5752-1_0_4_node_21 | 0.4 | n |  | TRUE
32 | bus_LV_5752-1_0_4_node_22 | 0.4 | n |  | TRUE
33 | bus_LV_5752-1_0_4_node_23 | 0.4 | n |  | TRUE
34 | bus_LV_5752-1_0_4_node_49 | 0.4 | n |  | TRUE
35 | bus_LV_5752-1_0_4_node_77 | 0.4 | n |  | TRUE
36 | bus_LV_5752-1_0_4_node_24 | 0.4 | n |  | TRUE
37 | bus_LV_5752-1_0_4_node_25 | 0.4 | n |  | TRUE
38 | bus_LV_5752-1_0_4_node_26 | 0.4 | n |  | TRUE
39 | bus_LV_5752-1_0_4_node_27 | 0.4 | n |  | TRUE
40 | bus_LV_5752-1_0_4_node_29 | 0.4 | n |  | TRUE
41 | bus_LV_5752-1_0_4_node_30 | 0.4 | n |  | TRUE
42 | bus_LV_5752-1_0_4_node_92 | 0.4 | n |  | TRUE
43 | bus_LV_5752-1_0_4_node_177 | 0.4 | n |  | TRUE
44 | bus_LV_5752-1_0_4_node_176 | 0.4 | n |  | TRUE
45 | bus_LV_5752-1_0_4_node_62 | 0.4 | n |  | TRUE
46 | bus_LV_5752-1_0_4_node_61 | 0.4 | n |  | TRUE
47 | bus_LV_5752-1_0_4_node_36 | 0.4 | n |  | TRUE
48 | bus_LV_5752-1_0_4_node_37 | 0.4 | n |  | TRUE
49 | bus_LV_5752-1_0_4_node_38 | 0.4 | n |  | TRUE
50 | bus_LV_5752-1_0_4_node_39 | 0.4 | n |  | TRUE
51 | bus_LV_5752-1_0_4_node_40 | 0.4 | n |  | TRUE
52 | bus_LV_5752-1_0_4_node_173 | 0.4 | n |  | TRUE
53 | bus_LV_5752-1_0_4_node_59 | 0.4 | n |  | TRUE
54 | bus_LV_5752-1_0_4_node_172 | 0.4 | n |  | TRUE
55 | bus_LV_5752-1_0_4_node_57 | 0.4 | n |  | TRUE
56 | bus_LV_5752-1_0_4_node_43 | 0.4 | n |  | TRUE
57 | bus_LV_5752-1_0_4_node_168 | 0.4 | n |  | TRUE
58 | bus_LV_5752-1_0_4_node_167 | 0.4 | n |  | TRUE
59 | bus_LV_5752-1_0_4_node_88 | 0.4 | n |  | TRUE
60 | bus_LV_5752-1_0_4_node_45 | 0.4 | n |  | TRUE
61 | bus_LV_5752-1_0_4_node_46 | 0.4 | n |  | TRUE
62 | bus_LV_5752-1_0_4_node_47 | 0.4 | n |  | TRUE
63 | bus_LV_5752-1_0_4_node_48 | 0.4 | n |  | TRUE
64 | bus_LV_5752-1_0_4_node_154 | 0.4 | n |  | TRUE
65 | bus_LV_5752-1_0_4_node_151 | 0.4 | n |  | TRUE
66 | bus_LV_5752-1_0_4_node_116 | 0.4 | n |  | TRUE
67 | bus_LV_5752-1_0_4_node_152 | 0.4 | n |  | TRUE
68 | bus_LV_5752-1_0_4_node_75 | 0.4 | n |  | TRUE
69 | bus_LV_5752-1_0_4_node_50 | 0.4 | n |  | TRUE
70 | bus_LV_5752-1_0_4_node_52 | 0.4 | n |  | TRUE
71 | bus_LV_5752-1_0_4_node_51 | 0.4 | n |  | TRUE
72 | bus_LV_5752-1_0_4_node_53 | 0.4 | n |  | TRUE
73 | bus_LV_5752-1_0_4_node_54 | 0.4 | n |  | TRUE
74 | bus_LV_5752-1_0_4_node_55 | 0.4 | n |  | TRUE
75 | bus_LV_5752-1_0_4_node_66 | 0.4 | n |  | TRUE
76 | bus_LV_5752-1_0_4_node_105 | 0.4 | n |  | TRUE
77 | bus_LV_5752-1_0_4_node_74 | 0.4 | n |  | TRUE
78 | bus_LV_5752-1_0_4_node_56 | 0.4 | n |  | TRUE
79 | bus_LV_5752-1_0_4_node_63 | 0.4 | n |  | TRUE
80 | bus_LV_5752-1_0_4_node_162 | 0.4 | n |  | TRUE
81 | bus_LV_5752-1_0_4_node_67 | 0.4 | n |  | TRUE
82 | bus_LV_5752-1_0_4_node_64 | 0.4 | n |  | TRUE
83 | bus_LV_5752-1_0_4_node_106 | 0.4 | n |  | TRUE
84 | bus_LV_5752-1_0_4_node_161 | 0.4 | n |  | TRUE
85 | bus_LV_5752-1_0_4_node_58 | 0.4 | n |  | TRUE
86 | bus_LV_5752-1_0_4_node_65 | 0.4 | n |  | TRUE
87 | bus_LV_5752-1_0_4_node_108 | 0.4 | n |  | TRUE
88 | bus_LV_5752-1_0_4_node_117 | 0.4 | n |  | TRUE
89 | bus_LV_5752-1_0_4_node_68 | 0.4 | n |  | TRUE
90 | bus_LV_5752-1_0_4_node_69 | 0.4 | n |  | TRUE
91 | bus_LV_5752-1_0_4_node_70 | 0.4 | n |  | TRUE
92 | bus_LV_5752-1_0_4_node_71 | 0.4 | n |  | TRUE
93 | bus_LV_5752-1_0_4_node_72 | 0.4 | n |  | TRUE
94 | bus_LV_5752-1_0_4_node_73 | 0.4 | n |  | TRUE
95 | bus_LV_5752-1_0_4_node_103 | 0.4 | n |  | TRUE
96 | bus_LV_5752-1_0_4_node_112 | 0.4 | n |  | TRUE
97 | bus_LV_5752-1_0_4_node_109 | 0.4 | n |  | TRUE
98 | bus_LV_5752-1_0_4_node_126 | 0.4 | n |  | TRUE
99 | bus_LV_5752-1_0_4_node_104 | 0.4 | n |  | TRUE
100 | bus_LV_5752-1_0_4_node_76 | 0.4 | n |  | TRUE
101 | bus_LV_5752-1_0_4_node_78 | 0.4 | n |  | TRUE
102 | bus_LV_5752-1_0_4_node_153 | 0.4 | n |  | TRUE
103 | bus_LV_5752-1_0_4_node_155 | 0.4 | n |  | TRUE
104 | bus_LV_5752-1_0_4_node_81 | 0.4 | n |  | TRUE
105 | bus_LV_5752-1_0_4_node_82 | 0.4 | n |  | TRUE
106 | bus_LV_5752-1_0_4_node_83 | 0.4 | n |  | TRUE
107 | bus_LV_5752-1_0_4_node_171 | 0.4 | n |  | TRUE
108 | bus_LV_5752-1_0_4_node_132 | 0.4 | n |  | TRUE
109 | bus_LV_5752-1_0_4_node_85 | 0.4 | n |  | TRUE
110 | bus_LV_5752-1_0_4_node_86 | 0.4 | n |  | TRUE
111 | bus_LV_5752-1_0_4_node_87 | 0.4 | n |  | TRUE
112 | bus_LV_5752-1_0_4_node_84 | 0.4 | n |  | TRUE
113 | bus_LV_5752-1_0_4_node_170 | 0.4 | n |  | TRUE
114 | bus_LV_5752-1_0_4_node_165 | 0.4 | n |  | TRUE
115 | bus_LV_5752-1_0_4_node_148 | 0.4 | n |  | TRUE
116 | bus_LV_5752-1_0_4_node_130 | 0.4 | n |  | TRUE
117 | bus_LV_5752-1_0_4_node_175 | 0.4 | n |  | TRUE
118 | bus_LV_5752-1_0_4_node_174 | 0.4 | n |  | TRUE
119 | bus_LV_5752-1_0_4_node_138 | 0.4 | n |  | TRUE
120 | bus_LV_5752-1_0_4_node_145 | 0.4 | n |  | TRUE
121 | bus_LV_5752-1_0_4_node_119 | 0.4 | n |  | TRUE
122 | bus_LV_5752-1_0_4_node_144 | 0.4 | n |  | TRUE
123 | bus_LV_5752-1_0_4_node_164 | 0.4 | n |  | TRUE
124 | bus_LV_5752-1_0_4_node_89 | 0.4 | n |  | TRUE
125 | bus_LV_5752-1_0_4_node_91 | 0.4 | n |  | TRUE
126 | bus_LV_5752-1_0_4_node_127 | 0.4 | n |  | TRUE
127 | bus_LV_5752-1_0_4_node_93 | 0.4 | n |  | TRUE
128 | bus_LV_5752-1_0_4_node_94 | 0.4 | n |  | TRUE
129 | bus_LV_5752-1_0_4_node_95 | 0.4 | n |  | TRUE
130 | bus_LV_5752-1_0_4_node_96 | 0.4 | n |  | TRUE
131 | bus_LV_5752-1_0_4_node_123 | 0.4 | n |  | TRUE
132 | bus_LV_5752-1_0_4_node_107 | 0.4 | n |  | TRUE
133 | bus_LV_5752-1_0_4_node_125 | 0.4 | n |  | TRUE
134 | bus_LV_5752-1_0_4_node_98 | 0.4 | n |  | TRUE
135 | bus_LV_5752-1_0_4_node_99 | 0.4 | n |  | TRUE
136 | bus_LV_5752-1_0_4_node_100 | 0.4 | n |  | TRUE
137 | bus_LV_5752-1_0_4_node_101 | 0.4 | n |  | TRUE
138 | bus_LV_5752-1_0_4_node_102 | 0.4 | n |  | TRUE
139 | bus_LV_5752-1_0_4_node_157 | 0.4 | n |  | TRUE
140 | bus_LV_5752-1_0_4_node_158 | 0.4 | n |  | TRUE
141 | bus_LV_5752-1_0_4_node_115 | 0.4 | n |  | TRUE
142 | bus_LV_5752-1_0_4_node_110 | 0.4 | n |  | TRUE
143 | bus_LV_5752-1_0_4_node_111 | 0.4 | n |  | TRUE
144 | bus_LV_5752-1_0_4_node_149 | 0.4 | n |  | TRUE
145 | bus_LV_5752-1_0_4_node_163 | 0.4 | n |  | TRUE
146 | bus_LV_5752-1_0_4_node_113 | 0.4 | n |  | TRUE
147 | bus_LV_5752-1_0_4_node_114 | 0.4 | n |  | TRUE
148 | bus_LV_5752-1_0_4_node_118 | 0.4 | n |  | TRUE
149 | bus_LV_5752-1_0_4_node_159 | 0.4 | n |  | TRUE
150 | bus_LV_5752-1_0_4_node_160 | 0.4 | n |  | TRUE
151 | bus_LV_5752-1_0_4_node_120 | 0.4 | n |  | TRUE
152 | bus_LV_5752-1_0_4_node_121 | 0.4 | n |  | TRUE
153 | bus_LV_5752-1_0_4_node_122 | 0.4 | n |  | TRUE
154 | bus_LV_5752-1_0_4_node_140 | 0.4 | n |  | TRUE
155 | bus_LV_5752-1_0_4_node_146 | 0.4 | n |  | TRUE
156 | bus_LV_5752-1_0_4_node_139 | 0.4 | n |  | TRUE
157 | bus_LV_5752-1_0_4_node_128 | 0.4 | n |  | TRUE
158 | bus_LV_5752-1_0_4_node_129 | 0.4 | n |  | TRUE
159 | bus_LV_5752-1_0_4_node_131 | 0.4 | n |  | TRUE
160 | bus_LV_5752-1_0_4_node_156 | 0.4 | n |  | TRUE
161 | bus_LV_5752-1_0_4_node_147 | 0.4 | n |  | TRUE
162 | bus_LV_5752-1_0_4_node_133 | 0.4 | n |  | TRUE
163 | bus_LV_5752-1_0_4_node_134 | 0.4 | n |  | TRUE
164 | bus_LV_5752-1_0_4_node_135 | 0.4 | n |  | TRUE
165 | bus_LV_5752-1_0_4_node_136 | 0.4 | n |  | TRUE
166 | bus_LV_5752-1_0_4_node_137 | 0.4 | n |  | TRUE
167 | bus_LV_5752-1_0_4_node_141 | 0.4 | n |  | TRUE
168 | bus_LV_5752-1_0_4_node_142 | 0.4 | n |  | TRUE
169 | bus_LV_5752-1_0_4_node_143 | 0.4 | n |  | TRUE
170 | bus_LV_5752-1_0_4_node_169 | 0.4 | n |  | TRUE
171 | bus_LV_5752-1_0_4_node_166 | 0.4 | n |  | TRUE
172 | bus_MV_319_0_node_0 | 20 | n |  | TRUE

## load
| name | bus | p_mw | q_mvar | const_z_percent | const_i_percent | sn_mva | scaling | in_service | type
0 | LV_5752-1_0_4_load_0 | 0 | 0.0076718 | 0.0019227 | 0 | 0 |  | 1 | TRUE | wye
1 | LV_5752-1_0_4_load_3 | 3 | 0.0055906 | 0.0014011 | 0 | 0 |  | 1 | TRUE | wye
2 | LV_5752-1_0_4_load_4 | 4 | 0.0044661 | 0.0011193 | 0 | 0 |  | 1 | TRUE | wye
3 | LV_5752-1_0_4_load_5 | 5 | 0.0024849 | 0.00062278 | 0 | 0 |  | 1 | TRUE | wye
4 | LV_5752-1_0_4_load_11 | 7 | 0.0017417 | 0.00043651 | 0 | 0 |  | 1 | TRUE | wye
5 | LV_5752-1_0_4_load_7 | 8 | 0.006026 | 0.0015103 | 0 | 0 |  | 1 | TRUE | wye
6 | LV_5752-1_0_4_load_15 | 9 | 0.00066818 | 0.00016746 | 0 | 0 |  | 1 | TRUE | wye
7 | LV_5752-1_0_4_load_8 | 10 | 0.0025781 | 0.00064614 | 0 | 0 |  | 1 | TRUE | wye
8 | LV_5752-1_0_4_load_16 | 11 | 0.0012016 | 0.00030115 | 0 | 0 |  | 1 | TRUE | wye
9 | LV_5752-1_0_4_load_9 | 12 | 0.0024687 | 0.00061872 | 0 | 0 |  | 1 | TRUE | wye
10 | LV_5752-1_0_4_load_10 | 13 | 0.0025293 | 0.00063389 | 0 | 0 |  | 1 | TRUE | wye
11 | LV_5752-1_0_4_load_12 | 14 | 0.0067466 | 0.0016909 | 0 | 0 |  | 1 | TRUE | wye
12 | LV_5752-1_0_4_load_97 | 17 | 0.00018595 | 4.6602e-05 | 0 | 0 |  | 1 | TRUE | wye
13 | LV_5752-1_0_4_load_80 | 18 | 0.00058727 | 0.00014718 | 0 | 0 |  | 1 | TRUE | wye
14 | LV_5752-1_0_4_load_150 | 19 | 0.0096819 | 0.0024265 | 0 | 0 |  | 1 | TRUE | wye
15 | LV_5752-1_0_4_load_79 | 20 | 0.00047034 | 0.00011788 | 0 | 0 |  | 1 | TRUE | wye
16 | LV_5752-1_0_4_load_41 | 23 | 0.00039861 | 9.9901e-05 | 0 | 0 |  | 1 | TRUE | wye
17 | LV_5752-1_0_4_load_60 | 24 | 0.00061981 | 0.00015534 | 0 | 0 |  | 1 | TRUE | wye
18 | LV_5752-1_0_4_load_42 | 26 | 0.00037697 | 9.4476e-05 | 0 | 0 |  | 1 | TRUE | wye
19 | LV_5752-1_0_4_load_35 | 27 | 0.0018575 | 0.00046554 | 0 | 0 |  | 1 | TRUE | wye
20 | LV_5752-1_0_4_load_34 | 28 | 0.0027826 | 0.00069738 | 0 | 0 |  | 1 | TRUE | wye
21 | LV_5752-1_0_4_load_19 | 29 | 0.0011561 | 0.00028974 | 0 | 0 |  | 1 | TRUE | wye
22 | LV_5752-1_0_4_load_20 | 30 | 0.0020894 | 0.00052366 | 0 | 0 |  | 1 | TRUE | wye
23 | LV_5752-1_0_4_load_21 | 31 | 0.00077303 | 0.00019374 | 0 | 0 |  | 1 | TRUE | wye
24 | LV_5752-1_0_4_load_22 | 32 | 0.0024636 | 0.00061745 | 0 | 0 |  | 1 | TRUE | wye
25 | LV_5752-1_0_4_load_23 | 33 | 0.0049688 | 0.0012453 | 0 | 0 |  | 1 | TRUE | wye
26 | LV_5752-1_0_4_load_49 | 34 | 0.005254 | 0.0013168 | 0 | 0 |  | 1 | TRUE | wye
27 | LV_5752-1_0_4_load_77 | 35 | 0.0029205 | 0.00073195 | 0 | 0 |  | 1 | TRUE | wye
28 | LV_5752-1_0_4_load_24 | 36 | 0.00025959 | 6.506e-05 | 0 | 0 |  | 1 | TRUE | wye
29 | LV_5752-1_0_4_load_27 | 39 | 0.0028431 | 0.00071255 | 0 | 0 |  | 1 | TRUE | wye
30 | LV_5752-1_0_4_load_29 | 40 | 0.0010867 | 0.00027235 | 0 | 0 |  | 1 | TRUE | wye
31 | LV_5752-1_0_4_load_92 | 42 | 0.0025189 | 0.0006313 | 0 | 0 |  | 1 | TRUE | wye
32 | LV_5752-1_0_4_load_177 | 43 | 0.00071491 | 0.00017917 | 0 | 0 |  | 1 | TRUE | wye
33 | LV_5752-1_0_4_load_176 | 44 | 0.0010596 | 0.00026557 | 0 | 0 |  | 1 | TRUE | wye
34 | LV_5752-1_0_4_load_62 | 45 | 0.0014947 | 0.00037461 | 0 | 0 |  | 1 | TRUE | wye
35 | LV_5752-1_0_4_load_61 | 46 | 0.0056065 | 0.0014051 | 0 | 0 |  | 1 | TRUE | wye
36 | LV_5752-1_0_4_load_36 | 47 | 0.00064302 | 0.00016115 | 0 | 0 |  | 1 | TRUE | wye
37 | LV_5752-1_0_4_load_37 | 48 | 0.0015062 | 0.0003775 | 0 | 0 |  | 1 | TRUE | wye
38 | LV_5752-1_0_4_load_173 | 52 | 0.00088066 | 0.00022071 | 0 | 0 |  | 1 | TRUE | wye
39 | LV_5752-1_0_4_load_172 | 54 | 0.0054449 | 0.0013646 | 0 | 0 |  | 1 | TRUE | wye
40 | LV_5752-1_0_4_load_57 | 55 | 0.00037951 | 9.5114e-05 | 0 | 0 |  | 1 | TRUE | wye
41 | LV_5752-1_0_4_load_43 | 56 | 0.00036873 | 9.2413e-05 | 0 | 0 |  | 1 | TRUE | wye
42 | LV_5752-1_0_4_load_168 | 57 | 0.00035089 | 8.794e-05 | 0 | 0 |  | 1 | TRUE | wye
43 | LV_5752-1_0_4_load_167 | 58 | 0.00034011 | 8.5239e-05 | 0 | 0 |  | 1 | TRUE | wye
44 | LV_5752-1_0_4_load_88 | 59 | 0.00085321 | 0.00021383 | 0 | 0 |  | 1 | TRUE | wye
45 | LV_5752-1_0_4_load_45 | 60 | 0.0031544 | 0.00079058 | 0 | 0 |  | 1 | TRUE | wye
46 | LV_5752-1_0_4_load_46 | 61 | 0.0084316 | 0.0021132 | 0 | 0 |  | 1 | TRUE | wye
47 | LV_5752-1_0_4_load_47 | 62 | 0.0046735 | 0.0011713 | 0 | 0 |  | 1 | TRUE | wye
48 | LV_5752-1_0_4_load_154 | 64 | 0.0024555 | 0.0006154 | 0 | 0 |  | 1 | TRUE | wye
49 | LV_5752-1_0_4_load_151 | 65 | 0.0035111 | 0.00087997 | 0 | 0 |  | 1 | TRUE | wye
50 | LV_5752-1_0_4_load_116 | 66 | 0.0033128 | 0.00083026 | 0 | 0 |  | 1 | TRUE | wye
51 | LV_5752-1_0_4_load_152 | 67 | 0.0070628 | 0.0017701 | 0 | 0 |  | 1 | TRUE | wye
52 | LV_5752-1_0_4_load_75 | 68 | 0.0016446 | 0.00041218 | 0 | 0 |  | 1 | TRUE | wye
53 | LV_5752-1_0_4_load_50 | 69 | 0.0039438 | 0.00098842 | 0 | 0 |  | 1 | TRUE | wye
54 | LV_5752-1_0_4_load_53 | 72 | 0.0043652 | 0.001094 | 0 | 0 |  | 1 | TRUE | wye
55 | LV_5752-1_0_4_load_54 | 73 | 0.0027542 | 0.00069027 | 0 | 0 |  | 1 | TRUE | wye
56 | LV_5752-1_0_4_load_55 | 74 | 0.0061753 | 0.0015477 | 0 | 0 |  | 1 | TRUE | wye
57 | LV_5752-1_0_4_load_105 | 76 | 0.0015161 | 0.00037996 | 0 | 0 |  | 1 | TRUE | wye
58 | LV_5752-1_0_4_load_74 | 77 | 0.0057255 | 0.0014349 | 0 | 0 |  | 1 | TRUE | wye
59 | LV_5752-1_0_4_load_63 | 79 | 0.002421 | 0.00060676 | 0 | 0 |  | 1 | TRUE | wye
60 | LV_5752-1_0_4_load_162 | 80 | 0.002945 | 0.00073808 | 0 | 0 |  | 1 | TRUE | wye
61 | LV_5752-1_0_4_load_64 | 82 | 0.0024271 | 0.0006083 | 0 | 0 |  | 1 | TRUE | wye
62 | LV_5752-1_0_4_load_106 | 83 | 0.001422 | 0.0003564 | 0 | 0 |  | 1 | TRUE | wye
63 | LV_5752-1_0_4_load_161 | 84 | 0.0034135 | 0.0008555 | 0 | 0 |  | 1 | TRUE | wye
64 | LV_5752-1_0_4_load_58 | 85 | 0.0015211 | 0.00038121 | 0 | 0 |  | 1 | TRUE | wye
65 | LV_5752-1_0_4_load_65 | 86 | 0.0026421 | 0.00066217 | 0 | 0 |  | 1 | TRUE | wye
66 | LV_5752-1_0_4_load_108 | 87 | 0.0023685 | 0.00059359 | 0 | 0 |  | 1 | TRUE | wye
67 | LV_5752-1_0_4_load_68 | 89 | 0.0024744 | 0.00062014 | 0 | 0 |  | 1 | TRUE | wye
68 | LV_5752-1_0_4_load_69 | 90 | 0.0017944 | 0.00044972 | 0 | 0 |  | 1 | TRUE | wye
69 | LV_5752-1_0_4_load_71 | 92 | 0.0013329 | 0.00033406 | 0 | 0 |  | 1 | TRUE | wye
70 | LV_5752-1_0_4_load_73 | 94 | 0.0077791 | 0.0019496 | 0 | 0 |  | 1 | TRUE | wye
71 | LV_5752-1_0_4_load_103 | 95 | 0.0014264 | 0.0003575 | 0 | 0 |  | 1 | TRUE | wye
72 | LV_5752-1_0_4_load_112 | 96 | 0.0013106 | 0.00032846 | 0 | 0 |  | 1 | TRUE | wye
73 | LV_5752-1_0_4_load_109 | 97 | 0.0036909 | 0.00092503 | 0 | 0 |  | 1 | TRUE | wye
74 | LV_5752-1_0_4_load_126 | 98 | 0.0027379 | 0.00068619 | 0 | 0 |  | 1 | TRUE | wye
75 | LV_5752-1_0_4_load_104 | 99 | 0.0012863 | 0.00032238 | 0 | 0 |  | 1 | TRUE | wye
76 | LV_5752-1_0_4_load_76 | 100 | 0.00094126 | 0.0002359 | 0 | 0 |  | 1 | TRUE | wye
77 | LV_5752-1_0_4_load_78 | 101 | 0.00080916 | 0.0002028 | 0 | 0 |  | 1 | TRUE | wye
78 | LV_5752-1_0_4_load_155 | 103 | 0.0071958 | 0.0018034 | 0 | 0 |  | 1 | TRUE | wye
79 | LV_5752-1_0_4_load_81 | 104 | 0.0034913 | 0.00087501 | 0 | 0 |  | 1 | TRUE | wye
80 | LV_5752-1_0_4_load_83 | 106 | 0.0065993 | 0.0016539 | 0 | 0 |  | 1 | TRUE | wye
81 | LV_5752-1_0_4_load_171 | 107 | 0.0020469 | 0.00051301 | 0 | 0 |  | 1 | TRUE | wye
82 | LV_5752-1_0_4_load_84 | 112 | 0.0029079 | 0.00072879 | 0 | 0 |  | 1 | TRUE | wye
83 | LV_5752-1_0_4_load_170 | 113 | 0.0013579 | 0.00034032 | 0 | 0 |  | 1 | TRUE | wye
84 | LV_5752-1_0_4_load_148 | 115 | 0.0041656 | 0.001044 | 0 | 0 |  | 1 | TRUE | wye
85 | LV_5752-1_0_4_load_175 | 117 | 0.06004 | 0.015047 | 0 | 0 |  | 1 | TRUE | wye
86 | LV_5752-1_0_4_load_145 | 120 | 0.0012715 | 0.00031867 | 0 | 0 |  | 1 | TRUE | wye
87 | LV_5752-1_0_4_load_119 | 121 | 0.012739 | 0.0031928 | 0 | 0 |  | 1 | TRUE | wye
88 | LV_5752-1_0_4_load_144 | 122 | 0.0026259 | 0.00065811 | 0 | 0 |  | 1 | TRUE | wye
89 | LV_5752-1_0_4_load_164 | 123 | 0.0014014 | 0.00035123 | 0 | 0 |  | 1 | TRUE | wye
90 | LV_5752-1_0_4_load_89 | 124 | 0.0020363 | 0.00051033 | 0 | 0 |  | 1 | TRUE | wye
91 | LV_5752-1_0_4_load_91 | 125 | 0.005416 | 0.0013574 | 0 | 0 |  | 1 | TRUE | wye
92 | LV_5752-1_0_4_load_127 | 126 | 0.0029916 | 0.00074977 | 0 | 0 |  | 1 | TRUE | wye
93 | LV_5752-1_0_4_load_93 | 127 | 0.0012316 | 0.00030866 | 0 | 0 |  | 1 | TRUE | wye
94 | LV_5752-1_0_4_load_94 | 128 | 0.0021177 | 0.00053075 | 0 | 0 |  | 1 | TRUE | wye
95 | LV_5752-1_0_4_load_95 | 129 | 0.0014989 | 0.00037567 | 0 | 0 |  | 1 | TRUE | wye
96 | LV_5752-1_0_4_load_123 | 131 | 0.001445 | 0.00036215 | 0 | 0 |  | 1 | TRUE | wye
97 | LV_5752-1_0_4_load_98 | 134 | 0.0015043 | 0.00037701 | 0 | 0 |  | 1 | TRUE | wye
98 | LV_5752-1_0_4_load_99 | 135 | 0.0050434 | 0.001264 | 0 | 0 |  | 1 | TRUE | wye
99 | LV_5752-1_0_4_load_100 | 136 | 0.0018911 | 0.00047395 | 0 | 0 |  | 1 | TRUE | wye
100 | LV_5752-1_0_4_load_101 | 137 | 0.0012243 | 0.00030684 | 0 | 0 |  | 1 | TRUE | wye
101 | LV_5752-1_0_4_load_102 | 138 | 0.0035277 | 0.00088412 | 0 | 0 |  | 1 | TRUE | wye
102 | LV_5752-1_0_4_load_110 | 142 | 0.0043142 | 0.0010812 | 0 | 0 |  | 1 | TRUE | wye
103 | LV_5752-1_0_4_load_149 | 144 | 0.0068637 | 0.0017202 | 0 | 0 |  | 1 | TRUE | wye
104 | LV_5752-1_0_4_load_163 | 145 | 0.003673 | 0.00092055 | 0 | 0 |  | 1 | TRUE | wye
105 | LV_5752-1_0_4_load_113 | 146 | 0.0022106 | 0.00055402 | 0 | 0 |  | 1 | TRUE | wye
106 | LV_5752-1_0_4_load_114 | 147 | 0.0057109 | 0.0014313 | 0 | 0 |  | 1 | TRUE | wye
107 | LV_5752-1_0_4_load_118 | 148 | 0.0057331 | 0.0014368 | 0 | 0 |  | 1 | TRUE | wye
108 | LV_5752-1_0_4_load_159 | 149 | 0.0093323 | 0.0023389 | 0 | 0 |  | 1 | TRUE | wye
109 | LV_5752-1_0_4_load_160 | 150 | 0.0036112 | 0.00090506 | 0 | 0 |  | 1 | TRUE | wye
110 | LV_5752-1_0_4_load_121 | 152 | 0.0029215 | 0.00073221 | 0 | 0 |  | 1 | TRUE | wye
111 | LV_5752-1_0_4_load_122 | 153 | 0.0020785 | 0.00052093 | 0 | 0 |  | 1 | TRUE | wye
112 | LV_5752-1_0_4_load_140 | 154 | 0.0020842 | 0.00052234 | 0 | 0 |  | 1 | TRUE | wye
113 | LV_5752-1_0_4_load_146 | 155 | 0.0015754 | 0.00039484 | 0 | 0 |  | 1 | TRUE | wye
114 | LV_5752-1_0_4_load_139 | 156 | 0.0046848 | 0.0011741 | 0 | 0 |  | 1 | TRUE | wye
115 | LV_5752-1_0_4_load_128 | 157 | 0.0029373 | 0.00073615 | 0 | 0 |  | 1 | TRUE | wye
116 | LV_5752-1_0_4_load_129 | 158 | 0.0078915 | 0.0019778 | 0 | 0 |  | 1 | TRUE | wye
117 | LV_5752-1_0_4_load_131 | 159 | 0.0032002 | 0.00080203 | 0 | 0 |  | 1 | TRUE | wye
118 | LV_5752-1_0_4_load_156 | 160 | 0.00085656 | 0.00021467 | 0 | 0 |  | 1 | TRUE | wye
119 | LV_5752-1_0_4_load_147 | 161 | 0.0022768 | 0.00057062 | 0 | 0 |  | 1 | TRUE | wye
120 | LV_5752-1_0_4_load_133 | 162 | 0.013513 | 0.0033868 | 0 | 0 |  | 1 | TRUE | wye
121 | LV_5752-1_0_4_load_134 | 163 | 0.0046259 | 0.0011594 | 0 | 0 |  | 1 | TRUE | wye
122 | LV_5752-1_0_4_load_136 | 165 | 0.0019569 | 0.00049046 | 0 | 0 |  | 1 | TRUE | wye
123 | LV_5752-1_0_4_load_137 | 166 | 0.005288 | 0.0013253 | 0 | 0 |  | 1 | TRUE | wye
124 | LV_5752-1_0_4_load_142 | 168 | 0.0018436 | 0.00046206 | 0 | 0 |  | 1 | TRUE | wye
125 | LV_5752-1_0_4_load_143 | 169 | 0.0031809 | 0.00079722 | 0 | 0 |  | 1 | TRUE | wye
126 | LV_5752-1_0_4_load_169 | 170 | 0.0029301 | 0.00073435 | 0 | 0 |  | 1 | TRUE | wye
127 | LV_5752-1_0_4_load_166 | 171 | 0.00035111 | 8.7996e-05 | 0 | 0 |  | 1 | TRUE | wye

## ext_grid
| name | bus | vm_pu | va_degree | slack_weight | in_service
0 |  | 142 | 1 | 0 | 1 | TRUE

## line
| name | std_type | from_bus | to_bus | length_km | r_ohm_per_km | x_ohm_per_km | c_nf_per_km | g_us_per_km | max_i_ka | df | parallel | type | in_service
0 | LV_5752-1_0_4_line_0 |  | 0 | 1 | 0.0082697 | 0.125 | 0.08 | 261 | 0 | 0.364 | 1 | 1 | cs | TRUE
1 | LV_5752-1_0_4_line_1 |  | 0 | 2 | 0.035182 | 0.125 | 0.08 | 261 | 0 | 0.364 | 1 | 1 | cs | TRUE
2 | LV_5752-1_0_4_line_2 |  | 1 | 3 | 0.027496 | 0.125 | 0.08 | 261 | 0 | 0.364 | 1 | 1 | cs | TRUE
3 | LV_5752-1_0_4_line_3 |  | 1 | 4 | 0.0043118 | 0.125 | 0.08 | 261 | 0 | 0.364 | 1 | 1 | cs | TRUE
4 | LV_5752-1_0_4_line_4 |  | 2 | 5 | 0.02273 | 0.125 | 0.08 | 261 | 0 | 0.364 | 1 | 1 | cs | TRUE
5 | LV_5752-1_0_4_line_5 |  | 2 | 6 | 0.031251 | 0.125 | 0.08 | 261 | 0 | 0.364 | 1 | 1 | cs | TRUE
6 | LV_5752-1_0_4_line_6 |  | 3 | 7 | 0.025805 | 0.125 | 0.08 | 261 | 0 | 0.364 | 1 | 1 | cs | TRUE
7 | LV_5752-1_0_4_line_7 |  | 5 | 8 | 0.0047378 | 0.125 | 0.08 | 261 | 0 | 0.364 | 1 | 1 | cs | TRUE
8 | LV_5752-1_0_4_line_8 |  | 6 | 9 | 0.029603 | 0.125 | 0.08 | 261 | 0 | 0.364 | 1 | 1 | cs | TRUE
9 | LV_5752-1_0_4_line_9 |  | 8 | 10 | 0.017117 | 0.125 | 0.08 | 261 | 0 | 0.364 | 1 | 1 | cs | TRUE
10 | LV_5752-1_0_4_line_10 |  | 9 | 11 | 0.010725 | 0.125 | 0.08 | 261 | 0 | 0.364 | 1 | 1 | cs | TRUE
11 | LV_5752-1_0_4_line_11 |  | 10 | 12 | 0.0069307 | 0.125 | 0.08 | 261 | 0 | 0.364 | 1 | 1 | cs | TRUE
12 | LV_5752-1_0_4_line_12 |  | 11 | 21 | 0.029728 | 0.125 | 0.08 | 261 | 0 | 0.364 | 1 | 1 | cs | TRUE
13 | LV_5752-1_0_4_line_13 |  | 12 | 13 | 0.010176 | 0.125 | 0.08 | 261 | 0 | 0.364 | 1 | 1 | cs | TRUE
14 | LV_5752-1_0_4_line_14 |  | 14 | 15 | 0.049699 | 0.125 | 0.08 | 261 | 0 | 0.364 | 1 | 1 | cs | TRUE
15 | LV_5752-1_0_4_line_15 |  | 15 | 16 | 0.059759 | 0.125 | 0.08 | 261 | 0 | 0.364 | 1 | 1 | cs | TRUE
16 | LV_5752-1_0_4_line_16 |  | 16 | 17 | 0.030113 | 0.125 | 0.08 | 261 | 0 | 0.364 | 1 | 1 | cs | TRUE
17 | LV_5752-1_0_4_line_17 |  | 16 | 18 | 0.012428 | 0.125 | 0.08 | 261 | 0 | 0.364 | 1 | 1 | cs | TRUE
18 | LV_5752-1_0_4_line_18 |  | 17 | 19 | 0.013969 | 0.125 | 0.08 | 261 | 0 | 0.364 | 1 | 1 | cs | TRUE
19 | LV_5752-1_0_4_line_19 |  | 18 | 20 | 0.0039799 | 0.125 | 0.08 | 261 | 0 | 0.364 | 1 | 1 | cs | TRUE
20 | LV_5752-1_0_4_line_20 |  | 20 | 104 | 0.017094 | 0.125 | 0.08 | 261 | 0 | 0.364 | 1 | 1 | cs | TRUE
21 | LV_5752-1_0_4_line_21 |  | 21 | 22 | 0.01151 | 0.125 | 0.08 | 261 | 0 | 0.364 | 1 | 1 | cs | TRUE
22 | LV_5752-1_0_4_line_22 |  | 21 | 23 | 0.014991 | 0.125 | 0.08 | 261 | 0 | 0.364 | 1 | 1 | cs | TRUE
23 | LV_5752-1_0_4_line_23 |  | 22 | 24 | 0.016949 | 0.125 | 0.08 | 261 | 0 | 0.364 | 1 | 1 | cs | TRUE
24 | LV_5752-1_0_4_line_24 |  | 22 | 25 | 0.045212 | 0.125 | 0.08 | 261 | 0 | 0.364 | 1 | 1 | cs | TRUE
25 | LV_5752-1_0_4_line_25 |  | 23 | 26 | 0.0016045 | 0.125 | 0.08 | 261 | 0 | 0.364 | 1 | 1 | cs | TRUE
26 | LV_5752-1_0_4_line_26 |  | 24 | 53 | 0.011712 | 0.125 | 0.08 | 261 | 0 | 0.364 | 1 | 1 | cs | TRUE
27 | LV_5752-1_0_4_line_27 |  | 25 | 59 | 0.010007 | 0.125 | 0.08 | 261 | 0 | 0.364 | 1 | 1 | cs | TRUE
28 | LV_5752-1_0_4_line_28 |  | 25 | 42 | 0.0076781 | 0.125 | 0.08 | 261 | 0 | 0.364 | 1 | 1 | cs | TRUE
29 | LV_5752-1_0_4_line_29 |  | 26 | 56 | 0.024464 | 0.125 | 0.08 | 261 | 0 | 0.364 | 1 | 1 | cs | TRUE
30 | LV_5752-1_0_4_line_30 |  | 27 | 28 | 0.0057527 | 0.125 | 0.08 | 261 | 0 | 0.364 | 1 | 1 | cs | TRUE
31 | LV_5752-1_0_4_line_31 |  | 28 | 47 | 0.015175 | 0.125 | 0.08 | 261 | 0 | 0.364 | 1 | 1 | cs | TRUE
32 | LV_5752-1_0_4_line_32 |  | 29 | 30 | 0.016365 | 0.125 | 0.08 | 261 | 0 | 0.364 | 1 | 1 | cs | TRUE
33 | LV_5752-1_0_4_line_33 |  | 29 | 31 | 0.026936 | 0.125 | 0.08 | 261 | 0 | 0.364 | 1 | 1 | cs | TRUE
34 | LV_5752-1_0_4_line_34 |  | 30 | 32 | 0.00045327 | 0.125 | 0.08 | 261 | 0 | 0.364 | 1 | 1 | cs | TRUE
35 | LV_5752-1_0_4_line_35 |  | 31 | 33 | 0.015725 | 0.125 | 0.08 | 261 | 0 | 0.364 | 1 | 1 | cs | TRUE
36 | LV_5752-1_0_4_line_36 |  | 33 | 34 | 0.016382 | 0.125 | 0.08 | 261 | 0 | 0.364 | 1 | 1 | cs | TRUE
37 | LV_5752-1_0_4_line_37 |  | 34 | 35 | 0.018075 | 0.125 | 0.08 | 261 | 0 | 0.364 | 1 | 1 | cs | TRUE
38 | LV_5752-1_0_4_line_38 |  | 35 | 68 | 0.0077727 | 0.125 | 0.08 | 261 | 0 | 0.364 | 1 | 1 | cs | TRUE
39 | LV_5752-1_0_4_line_39 |  | 36 | 37 | 0.0077207 | 0.125 | 0.08 | 261 | 0 | 0.364 | 1 | 1 | cs | TRUE
40 | LV_5752-1_0_4_line_40 |  | 36 | 38 | 0.0040532 | 0.125 | 0.08 | 261 | 0 | 0.364 | 1 | 1 | cs | TRUE
41 | LV_5752-1_0_4_line_41 |  | 37 | 39 | 0.015078 | 0.125 | 0.08 | 261 | 0 | 0.364 | 1 | 1 | cs | TRUE
42 | LV_5752-1_0_4_line_42 |  | 38 | 40 | 0.016752 | 0.125 | 0.08 | 261 | 0 | 0.364 | 1 | 1 | cs | TRUE
43 | LV_5752-1_0_4_line_43 |  | 38 | 41 | 0.023631 | 0.125 | 0.08 | 261 | 0 | 0.364 | 1 | 1 | cs | TRUE
44 | LV_5752-1_0_4_line_44 |  | 39 | 42 | 0.030249 | 0.125 | 0.08 | 261 | 0 | 0.364 | 1 | 1 | cs | TRUE
45 | LV_5752-1_0_4_line_45 |  | 41 | 43 | 0.008882 | 0.125 | 0.08 | 261 | 0 | 0.364 | 1 | 1 | cs | TRUE
46 | LV_5752-1_0_4_line_46 |  | 41 | 44 | 0.007284 | 0.125 | 0.08 | 261 | 0 | 0.364 | 1 | 1 | cs | TRUE
47 | LV_5752-1_0_4_line_47 |  | 45 | 46 | 0.029374 | 0.125 | 0.08 | 261 | 0 | 0.364 | 1 | 1 | cs | TRUE
48 | LV_5752-1_0_4_line_48 |  | 46 | 79 | 0.029813 | 0.125 | 0.08 | 261 | 0 | 0.364 | 1 | 1 | cs | TRUE
49 | LV_5752-1_0_4_line_49 |  | 47 | 48 | 0.0043027 | 0.125 | 0.08 | 261 | 0 | 0.364 | 1 | 1 | cs | TRUE
50 | LV_5752-1_0_4_line_50 |  | 48 | 49 | 0.044894 | 0.125 | 0.08 | 261 | 0 | 0.364 | 1 | 1 | cs | TRUE
51 | LV_5752-1_0_4_line_51 |  | 49 | 50 | 0.019099 | 0.125 | 0.08 | 261 | 0 | 0.364 | 1 | 1 | cs | TRUE
52 | LV_5752-1_0_4_line_52 |  | 49 | 51 | 0.010551 | 0.125 | 0.08 | 261 | 0 | 0.364 | 1 | 1 | cs | TRUE
53 | LV_5752-1_0_4_line_53 |  | 50 | 52 | 0.007934 | 0.125 | 0.08 | 261 | 0 | 0.364 | 1 | 1 | cs | TRUE
54 | LV_5752-1_0_4_line_54 |  | 51 | 53 | 0.02153 | 0.125 | 0.08 | 261 | 0 | 0.364 | 1 | 1 | cs | TRUE
55 | LV_5752-1_0_4_line_55 |  | 51 | 54 | 0.02116 | 0.125 | 0.08 | 261 | 0 | 0.364 | 1 | 1 | cs | TRUE
56 | LV_5752-1_0_4_line_56 |  | 53 | 55 | 0.015909 | 0.125 | 0.08 | 261 | 0 | 0.364 | 1 | 1 | cs | TRUE
57 | LV_5752-1_0_4_line_57 |  | 55 | 85 | 0.0079415 | 0.125 | 0.08 | 261 | 0 | 0.364 | 1 | 1 | cs | TRUE
58 | LV_5752-1_0_4_line_58 |  | 56 | 57 | 0.004028 | 0.125 | 0.08 | 261 | 0 | 0.364 | 1 | 1 | cs | TRUE
59 | LV_5752-1_0_4_line_59 |  | 57 | 58 | 0.017997 | 0.125 | 0.08 | 261 | 0 | 0.364 | 1 | 1 | cs | TRUE
60 | LV_5752-1_0_4_line_60 |  | 58 | 171 | 0.0010345 | 0.125 | 0.08 | 261 | 0 | 0.364 | 1 | 1 | cs | TRUE
61 | LV_5752-1_0_4_line_61 |  | 59 | 124 | 0.024478 | 0.125 | 0.08 | 261 | 0 | 0.364 | 1 | 1 | cs | TRUE
62 | LV_5752-1_0_4_line_62 |  | 60 | 61 | 0.012146 | 0.125 | 0.08 | 261 | 0 | 0.364 | 1 | 1 | cs | TRUE
63 | LV_5752-1_0_4_line_63 |  | 60 | 62 | 0.0063751 | 0.125 | 0.08 | 261 | 0 | 0.364 | 1 | 1 | cs | TRUE
64 | LV_5752-1_0_4_line_64 |  | 61 | 63 | 0.016164 | 0.125 | 0.08 | 261 | 0 | 0.364 | 1 | 1 | cs | TRUE
65 | LV_5752-1_0_4_line_65 |  | 63 | 64 | 0.0098948 | 0.125 | 0.08 | 261 | 0 | 0.364 | 1 | 4 | cs | TRUE
66 | LV_5752-1_0_4_line_66 |  | 63 | 65 | 0.011795 | 0.125 | 0.08 | 261 | 0 | 0.364 | 1 | 4 | cs | TRUE
67 | LV_5752-1_0_4_line_67 |  | 64 | 66 | 0.015533 | 0.125 | 0.08 | 261 | 0 | 0.364 | 1 | 4 | cs | TRUE
68 | LV_5752-1_0_4_line_68 |  | 65 | 67 | 0.024583 | 0.125 | 0.08 | 261 | 0 | 0.364 | 1 | 4 | cs | TRUE
69 | LV_5752-1_0_4_line_69 |  | 66 | 147 | 0.018607 | 0.125 | 0.08 | 261 | 0 | 0.364 | 1 | 4 | cs | TRUE
70 | LV_5752-1_0_4_line_70 |  | 67 | 102 | 0.0075229 | 0.125 | 0.08 | 261 | 0 | 0.364 | 1 | 4 | cs | TRUE
71 | LV_5752-1_0_4_line_71 |  | 68 | 100 | 0.0056106 | 0.125 | 0.08 | 261 | 0 | 0.364 | 1 | 1 | cs | TRUE
72 | LV_5752-1_0_4_line_72 |  | 69 | 70 | 0.022773 | 0.125 | 0.08 | 261 | 0 | 0.364 | 1 | 1 | cs | TRUE
73 | LV_5752-1_0_4_line_73 |  | 70 | 74 | 0.013602 | 0.125 | 0.08 | 261 | 0 | 0.364 | 1 | 1 | cs | TRUE
74 | LV_5752-1_0_4_line_74 |  | 71 | 72 | 0.044295 | 0.125 | 0.08 | 261 | 0 | 0.364 | 1 | 1 | cs | TRUE
75 | LV_5752-1_0_4_line_75 |  | 71 | 73 | 0.005789 | 0.125 | 0.08 | 261 | 0 | 0.364 | 1 | 1 | cs | TRUE
76 | LV_5752-1_0_4_line_76 |  | 72 | 75 | 0.017893 | 0.125 | 0.08 | 261 | 0 | 0.364 | 1 | 1 | cs | TRUE
77 | LV_5752-1_0_4_line_77 |  | 73 | 76 | 0.029032 | 0.125 | 0.08 | 261 | 0 | 0.364 | 1 | 1 | cs | TRUE
78 | LV_5752-1_0_4_line_78 |  | 74 | 77 | 0.0039836 | 0.125 | 0.08 | 261 | 0 | 0.364 | 1 | 1 | cs | TRUE
79 | LV_5752-1_0_4_line_79 |  | 75 | 81 | 0.020701 | 0.125 | 0.08 | 261 | 0 | 0.364 | 1 | 1 | cs | TRUE
80 | LV_5752-1_0_4_line_80 |  | 75 | 82 | 0.011668 | 0.125 | 0.08 | 261 | 0 | 0.364 | 1 | 1 | cs | TRUE
81 | LV_5752-1_0_4_line_81 |  | 76 | 83 | 0.036509 | 0.125 | 0.08 | 261 | 0 | 0.364 | 1 | 1 | cs | TRUE
82 | LV_5752-1_0_4_line_82 |  | 77 | 81 | 0.01495 | 0.125 | 0.08 | 261 | 0 | 0.364 | 1 | 1 | cs | TRUE
83 | LV_5752-1_0_4_line_83 |  | 78 | 79 | 0.018749 | 0.125 | 0.08 | 261 | 0 | 0.364 | 1 | 1 | cs | TRUE
84 | LV_5752-1_0_4_line_84 |  | 78 | 80 | 0.011825 | 0.125 | 0.08 | 261 | 0 | 0.364 | 1 | 1 | cs | TRUE
85 | LV_5752-1_0_4_line_85 |  | 80 | 84 | 0.002105 | 0.125 | 0.08 | 261 | 0 | 0.364 | 1 | 1 | cs | TRUE
86 | LV_5752-1_0_4_line_86 |  | 81 | 87 | 0.0043278 | 0.125 | 0.08 | 261 | 0 | 0.364 | 1 | 1 | cs | TRUE
87 | LV_5752-1_0_4_line_87 |  | 82 | 86 | 0.01735 | 0.125 | 0.08 | 261 | 0 | 0.364 | 1 | 1 | cs | TRUE
88 | LV_5752-1_0_4_line_88 |  | 83 | 132 | 0.020328 | 0.125 | 0.08 | 261 | 0 | 0.364 | 1 | 1 | cs | TRUE
89 | LV_5752-1_0_4_line_89 |  | 84 | 150 | 0.012947 | 0.125 | 0.08 | 261 | 0 | 0.364 | 1 | 1 | cs | TRUE
90 | LV_5752-1_0_4_line_90 |  | 87 | 88 | 0.026521 | 0.125 | 0.08 | 261 | 0 | 0.364 | 1 | 2 | cs | TRUE
91 | LV_5752-1_0_4_line_91 |  | 88 | 141 | 0.026412 | 0.125 | 0.08 | 261 | 0 | 0.364 | 1 | 2 | cs | TRUE
92 | LV_5752-1_0_4_line_92 |  | 88 | 98 | 0.018748 | 0.125 | 0.08 | 261 | 0 | 0.364 | 1 | 1 | cs | TRUE
93 | LV_5752-1_0_4_line_93 |  | 89 | 90 | 0.017413 | 0.125 | 0.08 | 261 | 0 | 0.364 | 1 | 1 | cs | TRUE
94 | LV_5752-1_0_4_line_94 |  | 89 | 91 | 0.026799 | 0.125 | 0.08 | 261 | 0 | 0.364 | 1 | 1 | cs | TRUE
95 | LV_5752-1_0_4_line_95 |  | 90 | 92 | 0.024016 | 0.125 | 0.08 | 261 | 0 | 0.364 | 1 | 1 | cs | TRUE
96 | LV_5752-1_0_4_line_96 |  | 91 | 93 | 0.00929 | 0.125 | 0.08 | 261 | 0 | 0.364 | 1 | 1 | cs | TRUE
97 | LV_5752-1_0_4_line_97 |  | 91 | 94 | 0.065021 | 0.125 | 0.08 | 261 | 0 | 0.364 | 1 | 1 | cs | TRUE
98 | LV_5752-1_0_4_line_98 |  | 92 | 95 | 0.014588 | 0.125 | 0.08 | 261 | 0 | 0.364 | 1 | 1 | cs | TRUE
99 | LV_5752-1_0_4_line_99 |  | 93 | 96 | 0.0048796 | 0.125 | 0.08 | 261 | 0 | 0.364 | 1 | 1 | cs | TRUE
100 | LV_5752-1_0_4_line_100 |  | 93 | 97 | 0.043314 | 0.125 | 0.08 | 261 | 0 | 0.364 | 1 | 1 | cs | TRUE
101 | LV_5752-1_0_4_line_101 |  | 94 | 98 | 0.0027244 | 0.125 | 0.08 | 261 | 0 | 0.364 | 1 | 1 | cs | TRUE
102 | LV_5752-1_0_4_line_102 |  | 95 | 99 | 0.0069748 | 0.125 | 0.08 | 261 | 0 | 0.364 | 1 | 1 | cs | TRUE
103 | LV_5752-1_0_4_line_103 |  | 100 | 101 | 0.001957 | 0.125 | 0.08 | 261 | 0 | 0.364 | 1 | 1 | cs | TRUE
104 | LV_5752-1_0_4_line_104 |  | 101 | 102 | 0.0074117 | 0.125 | 0.08 | 261 | 0 | 0.364 | 1 | 1 | cs | TRUE
105 | LV_5752-1_0_4_line_105 |  | 102 | 103 | 0.010829 | 0.125 | 0.08 | 261 | 0 | 0.364 | 1 | 4 | cs | TRUE
106 | LV_5752-1_0_4_line_106 |  | 103 | 160 | 0.0047569 | 0.125 | 0.08 | 261 | 0 | 0.364 | 1 | 4 | cs | TRUE
107 | LV_5752-1_0_4_line_107 |  | 104 | 105 | 0.033266 | 0.125 | 0.08 | 261 | 0 | 0.364 | 1 | 1 | cs | TRUE
108 | LV_5752-1_0_4_line_108 |  | 104 | 106 | 0.044651 | 0.125 | 0.08 | 261 | 0 | 0.364 | 1 | 1 | cs | TRUE
109 | LV_5752-1_0_4_line_109 |  | 105 | 107 | 0.017266 | 0.125 | 0.08 | 261 | 0 | 0.364 | 1 | 1 | cs | TRUE
110 | LV_5752-1_0_4_line_110 |  | 106 | 108 | 0.0093055 | 0.125 | 0.08 | 261 | 0 | 0.364 | 1 | 1 | cs | TRUE
111 | LV_5752-1_0_4_line_111 |  | 108 | 115 | 0.020309 | 0.125 | 0.08 | 261 | 0 | 0.364 | 1 | 4 | cs | TRUE
112 | LV_5752-1_0_4_line_112 |  | 108 | 116 | 0.025965 | 0.125 | 0.08 | 261 | 0 | 0.364 | 1 | 4 | cs | TRUE
113 | LV_5752-1_0_4_line_113 |  | 109 | 110 | 0.003737 | 0.125 | 0.08 | 261 | 0 | 0.364 | 1 | 1 | cs | TRUE
114 | LV_5752-1_0_4_line_114 |  | 109 | 111 | 0.029268 | 0.125 | 0.08 | 261 | 0 | 0.364 | 1 | 1 | cs | TRUE
115 | LV_5752-1_0_4_line_115 |  | 109 | 112 | 0.054135 | 0.125 | 0.08 | 261 | 0 | 0.364 | 1 | 1 | cs | TRUE
116 | LV_5752-1_0_4_line_116 |  | 110 | 120 | 0.016589 | 0.125 | 0.08 | 261 | 0 | 0.364 | 1 | 1 | cs | TRUE
117 | LV_5752-1_0_4_line_117 |  | 111 | 113 | 0.028096 | 0.125 | 0.08 | 261 | 0 | 0.364 | 1 | 1 | cs | TRUE
118 | LV_5752-1_0_4_line_118 |  | 111 | 114 | 0.02718 | 0.125 | 0.08 | 261 | 0 | 0.364 | 1 | 1 | cs | TRUE
119 | LV_5752-1_0_4_line_119 |  | 112 | 117 | 0.063404 | 0.125 | 0.08 | 261 | 0 | 0.364 | 1 | 1 | cs | TRUE
120 | LV_5752-1_0_4_line_120 |  | 114 | 123 | 0.0092851 | 0.125 | 0.08 | 261 | 0 | 0.364 | 1 | 1 | cs | TRUE
121 | LV_5752-1_0_4_line_121 |  | 115 | 161 | 0.013469 | 0.125 | 0.08 | 261 | 0 | 0.364 | 1 | 4 | cs | TRUE
122 | LV_5752-1_0_4_line_122 |  | 116 | 157 | 0.0059601 | 0.125 | 0.08 | 261 | 0 | 0.364 | 1 | 4 | cs | TRUE
123 | LV_5752-1_0_4_line_123 |  | 116 | 126 | 0.010439 | 0.125 | 0.08 | 261 | 0 | 0.364 | 1 | 1 | cs | TRUE
124 | LV_5752-1_0_4_line_124 |  | 117 | 118 | 0.006146 | 0.125 | 0.08 | 261 | 0 | 0.364 | 1 | 1 | cs | TRUE
125 | LV_5752-1_0_4_line_125 |  | 118 | 119 | 0.12725 | 0.125 | 0.08 | 261 | 0 | 0.364 | 1 | 1 | cs | TRUE
126 | LV_5752-1_0_4_line_126 |  | 119 | 165 | 0.039045 | 0.125 | 0.08 | 261 | 0 | 0.364 | 1 | 1 | cs | TRUE
127 | LV_5752-1_0_4_line_127 |  | 120 | 121 | 0.050164 | 0.125 | 0.08 | 261 | 0 | 0.364 | 1 | 1 | cs | TRUE
128 | LV_5752-1_0_4_line_128 |  | 120 | 122 | 0.009918 | 0.125 | 0.08 | 261 | 0 | 0.364 | 1 | 1 | cs | TRUE
129 | LV_5752-1_0_4_line_129 |  | 122 | 155 | 0.017848 | 0.125 | 0.08 | 261 | 0 | 0.364 | 1 | 1 | cs | TRUE
130 | LV_5752-1_0_4_line_130 |  | 124 | 125 | 0.011199 | 0.125 | 0.08 | 261 | 0 | 0.364 | 1 | 1 | cs | TRUE
131 | LV_5752-1_0_4_line_131 |  | 125 | 126 | 0.0046232 | 0.125 | 0.08 | 261 | 0 | 0.364 | 1 | 1 | cs | TRUE
132 | LV_5752-1_0_4_line_132 |  | 127 | 128 | 0.022663 | 0.125 | 0.08 | 261 | 0 | 0.364 | 1 | 1 | cs | TRUE
133 | LV_5752-1_0_4_line_133 |  | 128 | 129 | 0.012072 | 0.125 | 0.08 | 261 | 0 | 0.364 | 1 | 1 | cs | TRUE
134 | LV_5752-1_0_4_line_134 |  | 129 | 130 | 0.039746 | 0.125 | 0.08 | 261 | 0 | 0.364 | 1 | 1 | cs | TRUE
135 | LV_5752-1_0_4_line_135 |  | 130 | 131 | 0.067881 | 0.125 | 0.08 | 261 | 0 | 0.364 | 1 | 1 | cs | TRUE
136 | LV_5752-1_0_4_line_136 |  | 130 | 132 | 0.00475 | 0.125 | 0.08 | 261 | 0 | 0.364 | 1 | 1 | cs | TRUE
137 | LV_5752-1_0_4_line_137 |  | 132 | 133 | 0.034322 | 0.125 | 0.08 | 261 | 0 | 0.364 | 1 | 1 | cs | TRUE
138 | LV_5752-1_0_4_line_138 |  | 133 | 138 | 0.014242 | 0.125 | 0.08 | 261 | 0 | 0.364 | 1 | 1 | cs | TRUE
139 | LV_5752-1_0_4_line_139 |  | 134 | 135 | 0.029539 | 0.125 | 0.08 | 261 | 0 | 0.364 | 1 | 1 | cs | TRUE
140 | LV_5752-1_0_4_line_140 |  | 134 | 136 | 0.031226 | 0.125 | 0.08 | 261 | 0 | 0.364 | 1 | 1 | cs | TRUE
141 | LV_5752-1_0_4_line_141 |  | 135 | 137 | 0.01819 | 0.125 | 0.08 | 261 | 0 | 0.364 | 1 | 1 | cs | TRUE
142 | LV_5752-1_0_4_line_142 |  | 136 | 138 | 0.040538 | 0.125 | 0.08 | 261 | 0 | 0.364 | 1 | 1 | cs | TRUE
143 | LV_5752-1_0_4_line_143 |  | 137 | 139 | 0.029145 | 0.125 | 0.08 | 261 | 0 | 0.364 | 1 | 1 | cs | TRUE
144 | LV_5752-1_0_4_line_144 |  | 139 | 140 | 0.043738 | 0.125 | 0.08 | 261 | 0 | 0.364 | 1 | 1 | cs | TRUE
145 | LV_5752-1_0_4_line_145 |  | 140 | 170 | 0.037133 | 0.125 | 0.08 | 261 | 0 | 0.364 | 1 | 1 | cs | TRUE
146 | LV_5752-1_0_4_line_146 |  | 141 | 148 | 0.010484 | 0.125 | 0.08 | 261 | 0 | 0.364 | 1 | 1 | cs | TRUE
147 | LV_5752-1_0_4_line_147 |  | 141 | 146 | 0.0091717 | 0.125 | 0.08 | 261 | 0 | 0.364 | 1 | 4 | cs | TRUE
148 | LV_5752-1_0_4_line_148 |  | 142 | 143 | 0.0081155 | 0.125 | 0.08 | 261 | 0 | 0.364 | 1 | 4 | cs | TRUE
149 | LV_5752-1_0_4_line_149 |  | 143 | 144 | 0.027028 | 0.125 | 0.08 | 261 | 0 | 0.364 | 1 | 4 | cs | TRUE
150 | LV_5752-1_0_4_line_150 |  | 144 | 145 | 0.020485 | 0.125 | 0.08 | 261 | 0 | 0.364 | 1 | 4 | cs | TRUE
151 | LV_5752-1_0_4_line_151 |  | 145 | 169 | 0.0085954 | 0.125 | 0.08 | 261 | 0 | 0.364 | 1 | 4 | cs | TRUE
152 | LV_5752-1_0_4_line_152 |  | 146 | 147 | 0.00028076 | 0.125 | 0.08 | 261 | 0 | 0.364 | 1 | 4 | cs | TRUE
153 | LV_5752-1_0_4_line_153 |  | 148 | 149 | 0.014921 | 0.125 | 0.08 | 261 | 0 | 0.364 | 1 | 1 | cs | TRUE
154 | LV_5752-1_0_4_line_154 |  | 149 | 150 | 0.014289 | 0.125 | 0.08 | 261 | 0 | 0.364 | 1 | 1 | cs | TRUE
155 | LV_5752-1_0_4_line_155 |  | 151 | 152 | 0.0023023 | 0.125 | 0.08 | 261 | 0 | 0.364 | 1 | 2 | cs | TRUE
156 | LV_5752-1_0_4_line_156 |  | 151 | 153 | 0.010279 | 0.125 | 0.08 | 261 | 0 | 0.364 | 1 | 1 | cs | TRUE
157 | LV_5752-1_0_4_line_157 |  | 152 | 154 | 0.0056265 | 0.125 | 0.08 | 261 | 0 | 0.364 | 1 | 4 | cs | TRUE
158 | LV_5752-1_0_4_line_158 |  | 153 | 155 | 0.017696 | 0.125 | 0.08 | 261 | 0 | 0.364 | 1 | 1 | cs | TRUE
159 | LV_5752-1_0_4_line_159 |  | 154 | 156 | 0.0014031 | 0.125 | 0.08 | 261 | 0 | 0.364 | 1 | 4 | cs | TRUE
160 | LV_5752-1_0_4_line_160 |  | 156 | 167 | 0.010526 | 0.125 | 0.08 | 261 | 0 | 0.364 | 1 | 4 | cs | TRUE
161 | LV_5752-1_0_4_line_161 |  | 157 | 158 | 0.010861 | 0.125 | 0.08 | 261 | 0 | 0.364 | 1 | 4 | cs | TRUE
162 | LV_5752-1_0_4_line_162 |  | 158 | 159 | 0.010027 | 0.125 | 0.08 | 261 | 0 | 0.364 | 1 | 4 | cs | TRUE
163 | LV_5752-1_0_4_line_163 |  | 159 | 160 | 0.015346 | 0.125 | 0.08 | 261 | 0 | 0.364 | 1 | 4 | cs | TRUE
164 | LV_5752-1_0_4_line_164 |  | 161 | 168 | 0.0082398 | 0.125 | 0.08 | 261 | 0 | 0.364 | 1 | 4 | cs | TRUE
165 | LV_5752-1_0_4_line_165 |  | 162 | 163 | 0.025373 | 0.125 | 0.08 | 261 | 0 | 0.364 | 1 | 1 | cs | TRUE
166 | LV_5752-1_0_4_line_166 |  | 162 | 164 | 0.03836 | 0.125 | 0.08 | 261 | 0 | 0.364 | 1 | 1 | cs | TRUE
167 | LV_5752-1_0_4_line_167 |  | 163 | 165 | 0.025503 | 0.125 | 0.08 | 261 | 0 | 0.364 | 1 | 1 | cs | TRUE
168 | LV_5752-1_0_4_line_168 |  | 164 | 166 | 0.0044491 | 0.125 | 0.08 | 261 | 0 | 0.364 | 1 | 1 | cs | TRUE
169 | LV_5752-1_0_4_line_169 |  | 167 | 168 | 0.014752 | 0.125 | 0.08 | 261 | 0 | 0.364 | 1 | 4 | cs | TRUE
170 | LV_5752-1_0_4_line_170 |  | 167 | 169 | 0.0051745 | 0.125 | 0.08 | 261 | 0 | 0.364 | 1 | 4 | cs | TRUE

## trafo
| name | std_type | hv_bus | lv_bus | sn_mva | vn_hv_kv | vn_lv_kv | vk_percent | vkr_percent | pfe_kw | i0_percent | shift_degree | tap_side | tap_neutral | tap_min | tap_max | tap_step_percent | tap_step_degree | tap_pos | tap_phase_shifter | parallel | df | in_service
0 | LV_5752-1_0_4_trafo_110 | 0.63 MVA 20/0.4 kV | 172 | 142 | 0.63 | 20 | 0.4 | 6 | 1.206 | 1.65 | 0.2619 | 150 | hv | 0 | -2 | 2 | 2.5 | 0 | 0 | FALSE | 1 | 1 | TRUE

## line_geodata
| x0 | y0 | x1 | y1 | x2 | y2 | x3 | y3 | x4 | y4 | x5 | y5 | x6 | y6 | x7 | y7 | x8 | y8
0 | 2526523.4621 | 1172094.6562 | 2526523.1177 | 1172086.3936
1 | 2526521.6522 | 1172051.2422 | 2526523.1177 | 1172086.3936
2 | 2526523.4621 | 1172094.6562 | 2526497.6525 | 1172085.1737
3 | 2526523.4621 | 1172094.6562 | 2526524.6989 | 1172098.7868
4 | 2526521.6522 | 1172051.2422 | 2526543.3733 | 1172044.5448
5 | 2526521.6522 | 1172051.2422 | 2526520.6955 | 1172020.0137
6 | 2526497.6525 | 1172085.1737 | 2526473.4304 | 1172076.2744
7 | 2526543.3733 | 1172044.5448 | 2526547.9008 | 1172043.1488
8 | 2526520.6955 | 1172020.0137 | 2526519.8153 | 1171990.4233
9 | 2526547.9008 | 1172043.1488 | 2526564.2581 | 1172038.1053
10 | 2526519.4965 | 1171979.7029 | 2526519.8153 | 1171990.4233
11 | 2526564.2581 | 1172038.1053 | 2526570.8811 | 1172036.0632
12 | 2526518.6126 | 1171949.9878 | 2526519.4965 | 1171979.7029
13 | 2526580.6051 | 1172033.0649 | 2526570.8811 | 1172036.0632
14 | 2526569.5415 | 1171788.2148 | 2526584.2504 | 1171813.6827 | 2526591.7722 | 1171816.3588 | 2526603.3471 | 1171812.1817
15 | 2526569.5415 | 1171788.2148 | 2526563.5457 | 1171792.7131 | 2526524.8034 | 1171827.9304
16 | 2526524.8034 | 1171827.9304 | 2526523.9337 | 1171839.3476 | 2526506.8628 | 1171846.8885
17 | 2526524.8034 | 1171827.9304 | 2526514.2013 | 1171821.4452
18 | 2526501.7349 | 1171857.4747 | 2526501.6714 | 1171849.1818 | 2526506.8628 | 1171846.8885
19 | 2526510.8062 | 1171819.3684 | 2526514.2013 | 1171821.4452
20 | 2526496.2239 | 1171810.4485 | 2526510.8062 | 1171819.3684
21 | 2526518.2726 | 1171938.4853 | 2526518.6126 | 1171949.9878
22 | 2526518.6126 | 1171949.9878 | 2526533.5984 | 1171950.39
23 | 2526518.2726 | 1171938.4853 | 2526506.2174 | 1171939.7672 | 2526501.4125 | 1171940.2187
24 | 2526518.2726 | 1171938.4853 | 2526517.5882 | 1171893.2899
25 | 2526535.2023 | 1171950.433 | 2526533.5984 | 1171950.39
26 | 2526489.7516 | 1171941.3144 | 2526501.4125 | 1171940.2187
27 | 2526517.5882 | 1171893.2899 | 2526507.9958 | 1171890.44
28 | 2526517.5882 | 1171893.2899 | 2526525.2602 | 1171892.9848
29 | 2526559.6577 | 1171951.0895 | 2526535.2023 | 1171950.433
30 | 2526475.9568 | 1172013.8352 | 2526476.4765 | 1172019.5643
31 | 2526475.9568 | 1172013.8352 | 2526474.586 | 1171998.7219
32 | 2526421.4513 | 1172006.637 | 2526422.8855 | 1172022.9395
33 | 2526419.0907 | 1171979.8051 | 2526421.4513 | 1172006.637
34 | 2526422.8855 | 1172022.9395 | 2526422.9252 | 1172023.3911
35 | 2526417.7126 | 1171964.1405 | 2526419.0907 | 1171979.8051
36 | 2526417.7126 | 1171964.1405 | 2526416.2769 | 1171947.8216
37 | 2526414.6929 | 1171929.8158 | 2526416.2769 | 1171947.8216
38 | 2526414.6929 | 1171929.8158 | 2526414.0117 | 1171922.073
39 | 2526570.5512 | 1171891.1841 | 2526570.3412 | 1171883.4662
40 | 2526570.231 | 1171879.4145 | 2526570.3412 | 1171883.4662
41 | 2526570.5512 | 1171891.1841 | 2526555.4855 | 1171891.7831
42 | 2526570.231 | 1171879.4145 | 2526586.983 | 1171879.4634
43 | 2526569.6049 | 1171855.7975 | 2526570.231 | 1171879.4145
44 | 2526525.2602 | 1171892.9848 | 2526555.4855 | 1171891.7831
45 | 2526560.7055 | 1171856.1845 | 2526569.6049 | 1171855.7975
46 | 2526569.4086 | 1171848.5179 | 2526569.6049 | 1171855.7975
47 | 2526319.3914 | 1172011.5818 | 2526325.6126 | 1172016.3395 | 2526335.7743 | 1172022.2069 | 2526344.2678 | 1172027.1117
48 | 2526319.3914 | 1172011.5818 | 2526311.1336 | 1172005.2667 | 2526298.0175 | 1171990.9484
49 | 2526474.1974 | 1171994.4368 | 2526474.586 | 1171998.7219
50 | 2526470.142 | 1171949.7264 | 2526474.1974 | 1171994.4368
51 | 2526470.142 | 1171949.7264 | 2526451.2149 | 1171952.6603
52 | 2526469.1869 | 1171939.221 | 2526470.142 | 1171949.7264
53 | 2526443.3507 | 1171953.8686 | 2526451.2149 | 1171952.6603
54 | 2526469.1869 | 1171939.221 | 2526471.3769 | 1171941.2731 | 2526476.6632 | 1171942.5534 | 2526489.7516 | 1171941.3144
55 | 2526458.6044 | 1171920.8847 | 2526469.1869 | 1171939.221
56 | 2526489.7516 | 1171941.3144 | 2526491.2747 | 1171957.1507
57 | 2526492.0349 | 1171965.0557 | 2526491.2747 | 1171957.1507
58 | 2526559.6577 | 1171951.0895 | 2526563.6842 | 1171951.1975
59 | 2526581.6745 | 1171951.6804 | 2526563.6842 | 1171951.1975
60 | 2526582.7085 | 1171951.7082 | 2526581.6745 | 1171951.6804
61 | 2526507.9958 | 1171890.44 | 2526484.5318 | 1171883.4691
62 | 2526373.6395 | 1171941.3996 | 2526371.7563 | 1171929.4009
63 | 2526374.628 | 1171947.6977 | 2526373.6395 | 1171941.3996
64 | 2526369.25 | 1171913.4329 | 2526371.7563 | 1171929.4009
65 | 2526369.25 | 1171913.4329 | 2526359.3947 | 1171914.3171
66 | 2526369.25 | 1171913.4329 | 2526380.9237 | 1171911.7451
67 | 2526343.9235 | 1171915.7051 | 2526359.3947 | 1171914.3171
68 | 2526380.9237 | 1171911.7451 | 2526405.2535 | 1171908.2277
69 | 2526343.9235 | 1171915.7051 | 2526325.3906 | 1171917.3678
70 | 2526412.6989 | 1171907.1512 | 2526405.2535 | 1171908.2277
71 | 2526414.0117 | 1171922.073 | 2526413.52 | 1171916.484
72 | 2526249.8575 | 1171950.2663 | 2526239.4421 | 1171944.3133 | 2526233.0994 | 1171941.1117 | 2526229.6751 | 1171939.7885
73 | 2526249.8575 | 1171950.2663 | 2526253.5307 | 1171937.17
74 | 2526176.2375 | 1171925.3582 | 2526184.3966 | 1171922.6339 | 2526220.0271 | 1171920.5289
75 | 2526176.2375 | 1171925.3582 | 2526170.4769 | 1171924.7851
76 | 2526237.8893 | 1171919.4736 | 2526220.0271 | 1171920.5289
77 | 2526141.5879 | 1171921.911 | 2526170.4769 | 1171924.7851
78 | 2526253.5307 | 1171937.17 | 2526254.6065 | 1171933.3344
79 | 2526237.8893 | 1171919.4736 | 2526258.6437 | 1171918.9401
80 | 2526237.8893 | 1171919.4736 | 2526236.9033 | 1171907.8477
81 | 2526141.5879 | 1171921.911 | 2526137.4601 | 1171921.5003 | 2526108.5183 | 1171914.3974 | 2526106.1207 | 1171913.4992
82 | 2526258.6437 | 1171918.9401 | 2526254.6065 | 1171933.3344
83 | 2526285.3529 | 1171977.123 | 2526298.0175 | 1171990.9484
84 | 2526285.3529 | 1171977.123 | 2526286.4968 | 1171975.5969 | 2526287.953 | 1171973.3333 | 2526291.6887 | 1171967.1478
85 | 2526292.7769 | 1171965.3459 | 2526291.6887 | 1171967.1478
86 | 2526258.6437 | 1171918.9401 | 2526262.9713 | 1171918.8947
87 | 2526236.4159 | 1171890.5083 | 2526236.7439 | 1171905.9688 | 2526236.9033 | 1171907.8477
88 | 2526087.0846 | 1171906.3681 | 2526106.1207 | 1171913.4992
89 | 2526292.7769 | 1171965.3459 | 2526299.47 | 1171954.2635
90 | 2526289.4904 | 1171918.6161 | 2526262.9713 | 1171918.8947
91 | 2526315.9759 | 1171918.2125 | 2526289.4904 | 1171918.6161
92 | 2526289.4904 | 1171918.6161 | 2526285.0011 | 1171903.7739 | 2526283.8499 | 1171900.7435
93 | 2526208.4856 | 1171872.9976 | 2526208.4856 | 1171872.9976 | 2526191.0805 | 1171873.5317
94 | 2526231.6603 | 1171860.8942 | 2526227.4918 | 1171862.1796 | 2526225.1193 | 1171863.3317 | 2526223.0853 | 1171864.6352 | 2526217.1017 | 1171870.1009 | 2526215.3053 | 1171871.446 | 2526212.8231 | 1171872.3883 | 2526208.4856 | 1171872.9976
95 | 2526167.0754 | 1171874.2683 | 2526191.0805 | 1171873.5317
96 | 2526231.6603 | 1171860.8942 | 2526230.0271 | 1171856.8564 | 2526228.3711 | 1171852.2075
97 | 2526231.6603 | 1171860.8942 | 2526237.1299 | 1171864.6291 | 2526265.7936 | 1171878.9625 | 2526270.4864 | 1171881.7397 | 2526273.2728 | 1171883.7621 | 2526275.4577 | 1171886.0143 | 2526278.1309 | 1171889.4056 | 2526280.029 | 1171892.5952 | 2526282.8824 | 1171898.1967
98 | 2526167.0754 | 1171874.2683 | 2526152.4939 | 1171874.7157
99 | 2526228.3711 | 1171852.2075 | 2526226.6092 | 1171847.657
100 | 2526228.3711 | 1171852.2075 | 2526254.916 | 1171851.0135 | 2526271.6461 | 1171850.3782
101 | 2526282.8824 | 1171898.1967 | 2526282.8824 | 1171898.1967 | 2526283.8499 | 1171900.7435
102 | 2526145.5224 | 1171874.9297 | 2526152.4939 | 1171874.7157
103 | 2526413.3485 | 1171914.5344 | 2526413.52 | 1171916.484
104 | 2526412.6989 | 1171907.1512 | 2526413.3485 | 1171914.5344
105 | 2526412.6989 | 1171907.1512 | 2526423.0844 | 1171904.0843
106 | 2526423.0844 | 1171904.0843 | 2526427.6466 | 1171902.7371
107 | 2526496.2239 | 1171810.4485 | 2526504.0624 | 1171797.1558 | 2526514.6646 | 1171782.7842
108 | 2526496.2239 | 1171810.4485 | 2526474.68 | 1171847.0338 | 2526472.7293 | 1171848.0368
109 | 2526514.6646 | 1171782.7842 | 2526522.0827 | 1171786.3509 | 2526531.1396 | 1171785.6951
110 | 2526464.3145 | 1171851.9971 | 2526468.7659 | 1171850.0747 | 2526472.7293 | 1171848.0368
111 | 2526464.3145 | 1171851.9971 | 2526461.8879 | 1171849.3698 | 2526462.1641 | 1171841.9622 | 2526465.6398 | 1171833.3145
112 | 2526459.1573 | 1171877.4417 | 2526464.3145 | 1171851.9971
113 | 2526547.2474 | 1171742.4394 | 2526543.5108 | 1171742.1517
114 | 2526547.2474 | 1171742.4394 | 2526549.5336 | 1171746.0913 | 2526551.7749 | 1171751.0778 | 2526569.0679 | 1171742.083
115 | 2526547.2474 | 1171742.4394 | 2526557.9215 | 1171704.5868 | 2526572.7223 | 1171704.9899
116 | 2526543.5108 | 1171742.1517 | 2526532.5533 | 1171741.2855 | 2526527.2417 | 1171743.0515
117 | 2526572.1958 | 1171766.9812 | 2526575.6722 | 1171762.8918 | 2526576.2559 | 1171755.5916 | 2526573.741 | 1171748.8741 | 2526569.0679 | 1171742.083
118 | 2526569.0679 | 1171742.083 | 2526575.5595 | 1171738.7126 | 2526583.9958 | 1171756.6974
119 | 2526572.7223 | 1171704.9899 | 2526579.8054 | 1171641.9826
120 | 2526583.9958 | 1171756.6974 | 2526592.5426 | 1171753.069
121 | 2526465.6398 | 1171833.3145 | 2526470.6627 | 1171820.8173
122 | 2526459.1573 | 1171877.4417 | 2526453.7485 | 1171879.9451
123 | 2526459.1573 | 1171877.4417 | 2526464.0063 | 1171877.3711 | 2526469.3645 | 1171878.963
124 | 2526579.8054 | 1171641.9826 | 2526577.6465 | 1171636.228
125 | 2526577.6465 | 1171636.228 | 2526497.9337 | 1171537.0366
126 | 2526497.9337 | 1171537.0366 | 2526499.5311 | 1171534.4266 | 2526502.1333 | 1171530.1589 | 2526505.6042 | 1171510.0159 | 2526506.8251 | 1171502.9079 | 2526506.995 | 1171499.5775
127 | 2526527.2417 | 1171743.0515 | 2526497.5321 | 1171702.632
128 | 2526519.2849 | 1171748.8975 | 2526526.4431 | 1171743.3171 | 2526527.2417 | 1171743.0515
129 | 2526505.9219 | 1171760.5309 | 2526511.5146 | 1171754.2397 | 2526519.0249 | 1171749.1002 | 2526519.2849 | 1171748.8975
130 | 2526484.5318 | 1171883.4691 | 2526473.7962 | 1171880.2796
131 | 2526469.3645 | 1171878.963 | 2526473.7962 | 1171880.2796
132 | 2526060.7365 | 1171838.9195 | 2526077.6452 | 1171854.0088
133 | 2526077.6452 | 1171854.0088 | 2526084.8348 | 1171860.4249 | 2526085.2523 | 1171862.8244
134 | 2526088.3668 | 1171901.7941 | 2526090.6312 | 1171893.7393 | 2526085.2523 | 1171862.8244
135 | 2526088.3668 | 1171901.7941 | 2526074.7513 | 1171866.5194 | 2526052.7042 | 1171846.0017
136 | 2526087.0846 | 1171906.3681 | 2526088.3668 | 1171901.7941
137 | 2526059.4116 | 1171886.1755 | 2526071.1995 | 1171896.0803 | 2526087.0846 | 1171906.3681
138 | 2526059.4116 | 1171886.1755 | 2526049.7599 | 1171875.7021
139 | 2526004.3452 | 1171820.292 | 2525991.3437 | 1171800.5994 | 2525987.2845 | 1171796.261
140 | 2526004.3452 | 1171820.292 | 2526009.5308 | 1171828.1464 | 2526022.8029 | 1171845.4592
141 | 2525987.2845 | 1171796.261 | 2525977.2659 | 1171785.5534 | 2525974.4809 | 1171783.3905
142 | 2526049.7599 | 1171875.7021 | 2526027.3198 | 1171851.3513 | 2526022.8029 | 1171845.4592
143 | 2525951.4604 | 1171765.5161 | 2525956.6509 | 1171769.5432 | 2525974.4809 | 1171783.3905
144 | 2525951.4604 | 1171765.5161 | 2525922.4956 | 1171747.9639 | 2525918.4969 | 1171738.8636
145 | 2525953.7133 | 1171747.8781 | 2525926.8957 | 1171737.5702 | 2525918.4969 | 1171738.8636
146 | 2526315.9759 | 1171918.2125 | 2526311.9834 | 1171927.907
147 | 2526315.9759 | 1171918.2125 | 2526325.1109 | 1171917.3929
148 | 2526440.2005 | 1171841.8427 | 2526436.4112 | 1171838.5095 | 2526433.6638 | 1171839.8768
149 | 2526440.2005 | 1171841.8427 | 2526448.3766 | 1171836.7505 | 2526459.5019 | 1171823.3773
150 | 2526470.3056 | 1171806.1242 | 2526464.8783 | 1171816.9144 | 2526459.5019 | 1171823.3773
151 | 2526470.3056 | 1171806.1242 | 2526474.1678 | 1171798.4454
152 | 2526325.3906 | 1171917.3678 | 2526325.1109 | 1171917.3929
153 | 2526305.9282 | 1171941.5414 | 2526310.472 | 1171931.5767 | 2526311.9834 | 1171927.907
154 | 2526305.9282 | 1171941.5414 | 2526302.1519 | 1171949.8229 | 2526299.47 | 1171954.2635
155 | 2526487.2224 | 1171781.331 | 2526486.1582 | 1171783.3726
156 | 2526487.2224 | 1171781.331 | 2526494.2881 | 1171773.8648
157 | 2526486.1582 | 1171783.3726 | 2526483.7172 | 1171788.0556 | 2526483.5911 | 1171788.3772
158 | 2526505.9219 | 1171760.5309 | 2526505.2895 | 1171761.2423 | 2526494.3438 | 1171773.806 | 2526494.2881 | 1171773.8648
159 | 2526483.079 | 1171789.6836 | 2526483.5911 | 1171788.3772
160 | 2526479.237 | 1171799.4838 | 2526483.079 | 1171789.6836
161 | 2526453.7485 | 1171879.9451 | 2526449.9536 | 1171881.7016 | 2526446.7636 | 1171887.5702
162 | 2526440.941 | 1171895.4638 | 2526443.4379 | 1171893.6884 | 2526446.7636 | 1171887.5702
163 | 2526440.941 | 1171895.4638 | 2526432.8894 | 1171901.1889 | 2526427.6466 | 1171902.7371
164 | 2526470.6627 | 1171820.8173 | 2526473.7355 | 1171813.172
165 | 2526507.5821 | 1171448.7469 | 2526508.3299 | 1171473.4058 | 2526508.2941 | 1171474.1073
166 | 2526512.2616 | 1171410.9994 | 2526507.0965 | 1171432.7308 | 2526507.5821 | 1171448.7469
167 | 2526506.995 | 1171499.5775 | 2526508.2941 | 1171474.1073
168 | 2526512.2616 | 1171410.9994 | 2526513.7217 | 1171406.7968
169 | 2526479.237 | 1171799.4838 | 2526473.7355 | 1171813.172
170 | 2526479.237 | 1171799.4838 | 2526474.1678 | 1171798.4454 | 2526474.1678 | 1171798.4454

## bus_geodata
| x | y | coords
0 | 2526523.1177 | 1172086.3936
1 | 2526523.4621 | 1172094.6562
2 | 2526521.6522 | 1172051.2422
3 | 2526497.6525 | 1172085.1737
4 | 2526524.6989 | 1172098.7868
5 | 2526543.3733 | 1172044.5448
6 | 2526520.6955 | 1172020.0137
7 | 2526473.4304 | 1172076.2744
8 | 2526547.9008 | 1172043.1488
9 | 2526519.8153 | 1171990.4233
10 | 2526564.2581 | 1172038.1053
11 | 2526519.4965 | 1171979.7029
12 | 2526570.8811 | 1172036.0632
13 | 2526580.6051 | 1172033.0649
14 | 2526603.3471 | 1171812.1817
15 | 2526569.5415 | 1171788.2148
16 | 2526524.8034 | 1171827.9304
17 | 2526506.8628 | 1171846.8885
18 | 2526514.2013 | 1171821.4452
19 | 2526501.7349 | 1171857.4747
20 | 2526510.8062 | 1171819.3684
21 | 2526518.6126 | 1171949.9878
22 | 2526518.2726 | 1171938.4853
23 | 2526533.5984 | 1171950.39
24 | 2526501.4125 | 1171940.2187
25 | 2526517.5882 | 1171893.2898
26 | 2526535.2023 | 1171950.433
27 | 2526476.4765 | 1172019.5643
28 | 2526475.9568 | 1172013.8352
29 | 2526421.4513 | 1172006.637
30 | 2526422.8855 | 1172022.9395
31 | 2526419.0907 | 1171979.8051
32 | 2526422.9252 | 1172023.3911
33 | 2526417.7126 | 1171964.1405
34 | 2526416.2769 | 1171947.8216
35 | 2526414.6929 | 1171929.8158
36 | 2526570.3412 | 1171883.4662
37 | 2526570.5512 | 1171891.1841
38 | 2526570.231 | 1171879.4145
39 | 2526555.4855 | 1171891.7831
40 | 2526586.983 | 1171879.4634
41 | 2526569.6049 | 1171855.7975
42 | 2526525.2602 | 1171892.9848
43 | 2526560.7055 | 1171856.1845
44 | 2526569.4086 | 1171848.5179
45 | 2526344.2678 | 1172027.1117
46 | 2526319.3914 | 1172011.5818
47 | 2526474.586 | 1171998.7219
48 | 2526474.1974 | 1171994.4368
49 | 2526470.142 | 1171949.7264
50 | 2526451.2149 | 1171952.6603
51 | 2526469.1869 | 1171939.221
52 | 2526443.3507 | 1171953.8686
53 | 2526489.7516 | 1171941.3144
54 | 2526458.6044 | 1171920.8847
55 | 2526491.2747 | 1171957.1507
56 | 2526559.6577 | 1171951.0894
57 | 2526563.6842 | 1171951.1975
58 | 2526581.6745 | 1171951.6804
59 | 2526507.9958 | 1171890.44
60 | 2526373.6395 | 1171941.3996
61 | 2526371.7563 | 1171929.4009
62 | 2526374.628 | 1171947.6977
63 | 2526369.25 | 1171913.4329
64 | 2526359.3947 | 1171914.3171
65 | 2526380.9237 | 1171911.7451
66 | 2526343.9235 | 1171915.7051
67 | 2526405.2535 | 1171908.2277
68 | 2526414.0117 | 1171922.073
69 | 2526229.6751 | 1171939.7885
70 | 2526249.8575 | 1171950.2663
71 | 2526176.2375 | 1171925.3582
72 | 2526220.0271 | 1171920.5289
73 | 2526170.4769 | 1171924.7851
74 | 2526253.5307 | 1171937.17
75 | 2526237.8893 | 1171919.4736
76 | 2526141.5879 | 1171921.911
77 | 2526254.6065 | 1171933.3344
78 | 2526285.3529 | 1171977.123
79 | 2526298.0175 | 1171990.9484
80 | 2526291.6887 | 1171967.1478
81 | 2526258.6437 | 1171918.9401
82 | 2526236.9033 | 1171907.8477
83 | 2526106.1207 | 1171913.4992
84 | 2526292.7769 | 1171965.3459
85 | 2526492.0349 | 1171965.0557
86 | 2526236.4159 | 1171890.5083
87 | 2526262.9713 | 1171918.8947
88 | 2526289.4904 | 1171918.6161
89 | 2526208.4856 | 1171872.9976
90 | 2526191.0805 | 1171873.5317
91 | 2526231.6603 | 1171860.8942
92 | 2526167.0754 | 1171874.2683
93 | 2526228.3711 | 1171852.2075
94 | 2526282.8824 | 1171898.1967
95 | 2526152.4939 | 1171874.7157
96 | 2526226.6092 | 1171847.657
97 | 2526271.6461 | 1171850.3782
98 | 2526283.8499 | 1171900.7435
99 | 2526145.5224 | 1171874.9297
100 | 2526413.52 | 1171916.484
101 | 2526413.3485 | 1171914.5344
102 | 2526412.6989 | 1171907.1512
103 | 2526423.0844 | 1171904.0844
104 | 2526496.2239 | 1171810.4485
105 | 2526514.6646 | 1171782.7842
106 | 2526472.7293 | 1171848.0368
107 | 2526531.1396 | 1171785.6951
108 | 2526464.3145 | 1171851.9971
109 | 2526547.2474 | 1171742.4394
110 | 2526543.5108 | 1171742.1517
111 | 2526569.0679 | 1171742.083
112 | 2526572.7223 | 1171704.9899
113 | 2526572.1958 | 1171766.9812
114 | 2526583.9958 | 1171756.6974
115 | 2526465.6398 | 1171833.3145
116 | 2526459.1573 | 1171877.4417
117 | 2526579.8054 | 1171641.9826
118 | 2526577.6465 | 1171636.228
119 | 2526497.9337 | 1171537.0366
120 | 2526527.2417 | 1171743.0515
121 | 2526497.5321 | 1171702.632
122 | 2526519.2849 | 1171748.8975
123 | 2526592.5426 | 1171753.069
124 | 2526484.5318 | 1171883.4691
125 | 2526473.7962 | 1171880.2796
126 | 2526469.3645 | 1171878.963
127 | 2526060.7365 | 1171838.9195
128 | 2526077.6452 | 1171854.0088
129 | 2526085.2523 | 1171862.8244
130 | 2526088.3668 | 1171901.7941
131 | 2526052.7042 | 1171846.0017
132 | 2526087.0846 | 1171906.3681
133 | 2526059.4116 | 1171886.1755
134 | 2526004.3452 | 1171820.292
135 | 2525987.2845 | 1171796.261
136 | 2526022.8029 | 1171845.4592
137 | 2525974.4809 | 1171783.3905
138 | 2526049.7599 | 1171875.7021
139 | 2525951.4604 | 1171765.5161
140 | 2525918.4969 | 1171738.8636
141 | 2526315.9759 | 1171918.2125
142 | 2526433.6638 | 1171839.8768
143 | 2526440.2005 | 1171841.8427
144 | 2526459.5019 | 1171823.3773
145 | 2526470.3056 | 1171806.1242
146 | 2526325.1109 | 1171917.3929
147 | 2526325.3906 | 1171917.3678
148 | 2526311.9834 | 1171927.907
149 | 2526305.9282 | 1171941.5414
150 | 2526299.47 | 1171954.2635
151 | 2526487.2224 | 1171781.331
152 | 2526486.1582 | 1171783.3726
153 | 2526494.2881 | 1171773.8648
154 | 2526483.5911 | 1171788.3772
155 | 2526505.9219 | 1171760.5309
156 | 2526483.079 | 1171789.6836
157 | 2526453.7485 | 1171879.9451
158 | 2526446.7636 | 1171887.5702
159 | 2526440.941 | 1171895.4638
160 | 2526427.6466 | 1171902.7371
161 | 2526470.6627 | 1171820.8173
162 | 2526507.5821 | 1171448.7469
163 | 2526508.2941 | 1171474.1073
164 | 2526512.2616 | 1171410.9994
165 | 2526506.995 | 1171499.5775
166 | 2526513.7217 | 1171406.7968
167 | 2526479.237 | 1171799.4838
168 | 2526473.7355 | 1171813.172
169 | 2526474.1678 | 1171798.4454
170 | 2525953.7133 | 1171747.8781
171 | 2526582.7085 | 1171951.7082
172 | 2526433.6638 | 1171839.8768

## line_std_types
| c_nf_per_km | r_ohm_per_km | x_ohm_per_km | max_i_ka | type | q_mm2 | alpha | voltage_rating
NAYY 4x50 SE | 210 | 0.642 | 0.083 | 0.142 | cs | 50 | 0.00403 | LV
NAYY 4x120 SE | 264 | 0.225 | 0.08 | 0.242 | cs | 120 | 0.00403 | LV
NAYY 4x150 SE | 261 | 0.208 | 0.08 | 0.27 | cs | 150 | 0.00403 | LV
NA2XS2Y 1x95 RM/25 12/20 kV | 216 | 0.313 | 0.132 | 0.252 | cs | 95 | 0.00403 | MV
NA2XS2Y 1x185 RM/25 12/20 kV | 273 | 0.161 | 0.117 | 0.362 | cs | 185 | 0.00403 | MV
NA2XS2Y 1x240 RM/25 12/20 kV | 304 | 0.122 | 0.112 | 0.421 | cs | 240 | 0.00403 | MV
NA2XS2Y 1x95 RM/25 6/10 kV | 315 | 0.313 | 0.123 | 0.249 | cs | 95 | 0.00403 | MV
NA2XS2Y 1x185 RM/25 6/10 kV | 406 | 0.161 | 0.11 | 0.358 | cs | 185 | 0.00403 | MV
NA2XS2Y 1x240 RM/25 6/10 kV | 456 | 0.122 | 0.105 | 0.416 | cs | 240 | 0.00403 | MV
NA2XS2Y 1x150 RM/25 12/20 kV | 250 | 0.206 | 0.116 | 0.319 | cs | 150 | 0.00403 | MV
NA2XS2Y 1x120 RM/25 12/20 kV | 230 | 0.253 | 0.119 | 0.283 | cs | 120 | 0.00403 | MV
NA2XS2Y 1x70 RM/25 12/20 kV | 190 | 0.443 | 0.132 | 0.22 | cs | 70 | 0.00403 | MV
NA2XS2Y 1x150 RM/25 6/10 kV | 360 | 0.206 | 0.11 | 0.315 | cs | 150 | 0.00403 | MV
NA2XS2Y 1x120 RM/25 6/10 kV | 340 | 0.253 | 0.113 | 0.28 | cs | 120 | 0.00403 | MV
NA2XS2Y 1x70 RM/25 6/10 kV | 280 | 0.443 | 0.123 | 0.217 | cs | 70 | 0.00403 | MV
N2XS(FL)2Y 1x120 RM/35 64/110 kV | 112 | 0.153 | 0.166 | 0.366 | cs | 120 | 0.00393 | HV
N2XS(FL)2Y 1x185 RM/35 64/110 kV | 125 | 0.099 | 0.156 | 0.457 | cs | 185 | 0.00393 | HV
N2XS(FL)2Y 1x240 RM/35 64/110 kV | 135 | 0.075 | 0.149 | 0.526 | cs | 240 | 0.00393 | HV
N2XS(FL)2Y 1x300 RM/35 64/110 kV | 144 | 0.06 | 0.144 | 0.588 | cs | 300 | 0.00393 | HV
15-AL1/3-ST1A 0.4 | 11 | 1.8769 | 0.35 | 0.105 | ol | 16 | 0.00403 | LV
24-AL1/4-ST1A 0.4 | 11.25 | 1.2012 | 0.335 | 0.14 | ol | 24 | 0.00403 | LV
48-AL1/8-ST1A 0.4 | 12.2 | 0.5939 | 0.3 | 0.21 | ol | 48 | 0.00403 | LV
94-AL1/15-ST1A 0.4 | 13.2 | 0.306 | 0.29 | 0.35 | ol | 94 | 0.00403 | LV
34-AL1/6-ST1A 10.0 | 9.7 | 0.8342 | 0.36 | 0.17 | ol | 34 | 0.00403 | MV
48-AL1/8-ST1A 10.0 | 10.1 | 0.5939 | 0.35 | 0.21 | ol | 48 | 0.00403 | MV
70-AL1/11-ST1A 10.0 | 10.4 | 0.4132 | 0.339 | 0.29 | ol | 70 | 0.00403 | MV
94-AL1/15-ST1A 10.0 | 10.75 | 0.306 | 0.33 | 0.35 | ol | 94 | 0.00403 | MV
122-AL1/20-ST1A 10.0 | 11.1 | 0.2376 | 0.323 | 0.41 | ol | 122 | 0.00403 | MV
149-AL1/24-ST1A 10.0 | 11.25 | 0.194 | 0.315 | 0.47 | ol | 149 | 0.00403 | MV
34-AL1/6-ST1A 20.0 | 9.15 | 0.8342 | 0.382 | 0.17 | ol | 34 | 0.00403 | MV
48-AL1/8-ST1A 20.0 | 9.5 | 0.5939 | 0.372 | 0.21 | ol | 48 | 0.00403 | MV
70-AL1/11-ST1A 20.0 | 9.7 | 0.4132 | 0.36 | 0.29 | ol | 70 | 0.00403 | MV
94-AL1/15-ST1A 20.0 | 10 | 0.306 | 0.35 | 0.35 | ol | 94 | 0.00403 | MV
122-AL1/20-ST1A 20.0 | 10.3 | 0.2376 | 0.344 | 0.41 | ol | 122 | 0.00403 | MV
149-AL1/24-ST1A 20.0 | 10.5 | 0.194 | 0.337 | 0.47 | ol | 149 | 0.00403 | MV
184-AL1/30-ST1A 20.0 | 10.75 | 0.1571 | 0.33 | 0.535 | ol | 184 | 0.00403 | MV
243-AL1/39-ST1A 20.0 | 11 | 0.1188 | 0.32 | 0.645 | ol | 243 | 0.00403 | MV
48-AL1/8-ST1A 110.0 | 8 | 0.5939 | 0.46 | 0.21 | ol | 48 | 0.00403 | HV
70-AL1/11-ST1A 110.0 | 8.4 | 0.4132 | 0.45 | 0.29 | ol | 70 | 0.00403 | HV
94-AL1/15-ST1A 110.0 | 8.65 | 0.306 | 0.44 | 0.35 | ol | 94 | 0.00403 | HV
122-AL1/20-ST1A 110.0 | 8.5 | 0.2376 | 0.43 | 0.41 | ol | 122 | 0.00403 | HV
149-AL1/24-ST1A 110.0 | 8.75 | 0.194 | 0.41 | 0.47 | ol | 149 | 0.00403 | HV
184-AL1/30-ST1A 110.0 | 8.8 | 0.1571 | 0.4 | 0.535 | ol | 184 | 0.00403 | HV
243-AL1/39-ST1A 110.0 | 9 | 0.1188 | 0.39 | 0.645 | ol | 243 | 0.00403 | HV
305-AL1/39-ST1A 110.0 | 9.2 | 0.0949 | 0.38 | 0.74 | ol | 305 | 0.00403 | HV
490-AL1/64-ST1A 110.0 | 9.75 | 0.059 | 0.37 | 0.96 | ol | 490 | 0.00403 | HV
679-AL1/86-ST1A 110.0 | 9.95 | 0.042 | 0.36 | 1.15 | ol | 679 | 0.00403 | HV
490-AL1/64-ST1A 220.0 | 10 | 0.059 | 0.285 | 0.96 | ol | 490 | 0.00403 | HV
679-AL1/86-ST1A 220.0 | 11.7 | 0.042 | 0.275 | 1.15 | ol | 679 | 0.00403 | HV
490-AL1/64-ST1A 380.0 | 11 | 0.059 | 0.253 | 0.96 | ol | 490 | 0.00403 | HV
679-AL1/86-ST1A 380.0 | 14.6 | 0.042 | 0.25 | 1.15 | ol | 679 | 0.00403 | HV

## trafo_std_types
| i0_percent | pfe_kw | vkr_percent | sn_mva | vn_lv_kv | vn_hv_kv | vk_percent | shift_degree | vector_group | tap_side | tap_neutral | tap_min | tap_max | tap_step_degree | tap_step_percent | tap_phase_shifter
160 MVA 380/110 kV | 0.06 | 60 | 0.25 | 160 | 110 | 380 | 12.2 | 0 | Yy0 | hv | 0 | -9 | 9 | 0 | 1.5 | FALSE
100 MVA 220/110 kV | 0.06 | 55 | 0.26 | 100 | 110 | 220 | 12 | 0 | Yy0 | hv | 0 | -9 | 9 | 0 | 1.5 | FALSE
63 MVA 110/20 kV | 0.04 | 22 | 0.32 | 63 | 20 | 110 | 18 | 150 | YNd5 | hv | 0 | -9 | 9 | 0 | 1.5 | FALSE
40 MVA 110/20 kV | 0.05 | 18 | 0.34 | 40 | 20 | 110 | 16.2 | 150 | YNd5 | hv | 0 | -9 | 9 | 0 | 1.5 | FALSE
25 MVA 110/20 kV | 0.07 | 14 | 0.41 | 25 | 20 | 110 | 12 | 150 | YNd5 | hv | 0 | -9 | 9 | 0 | 1.5 | FALSE
63 MVA 110/10 kV | 0.04 | 22 | 0.32 | 63 | 10 | 110 | 18 | 150 | YNd5 | hv | 0 | -9 | 9 | 0 | 1.5 | FALSE
40 MVA 110/10 kV | 0.05 | 18 | 0.34 | 40 | 10 | 110 | 16.2 | 150 | YNd5 | hv | 0 | -9 | 9 | 0 | 1.5 | FALSE
25 MVA 110/10 kV | 0.07 | 14 | 0.41 | 25 | 10 | 110 | 12 | 150 | YNd5 | hv | 0 | -9 | 9 | 0 | 1.5 | FALSE
0.25 MVA 20/0.4 kV | 0.32 | 0.8 | 1.44 | 0.25 | 0.4 | 20 | 6 | 150 | Yzn5 | hv | 0 | -2 | 2 | 0 | 2.5 | FALSE
0.4 MVA 20/0.4 kV | 0.3375 | 1.35 | 1.425 | 0.4 | 0.4 | 20 | 6 | 150 | Dyn5 | hv | 0 | -2 | 2 | 0 | 2.5 | FALSE
0.63 MVA 20/0.4 kV | 0.2619 | 1.65 | 1.206 | 0.63 | 0.4 | 20 | 6 | 150 | Dyn5 | hv | 0 | -2 | 2 | 0 | 2.5 | FALSE
0.25 MVA 10/0.4 kV | 0.24 | 0.6 | 1.2 | 0.25 | 0.4 | 10 | 4 | 150 | Dyn5 | hv | 0 | -2 | 2 | 0 | 2.5 | FALSE
0.4 MVA 10/0.4 kV | 0.2375 | 0.95 | 1.325 | 0.4 | 0.4 | 10 | 4 | 150 | Dyn5 | hv | 0 | -2 | 2 | 0 | 2.5 | FALSE
0.63 MVA 10/0.4 kV | 0.1873 | 1.18 | 1.0794 | 0.63 | 0.4 | 10 | 4 | 150 | Dyn5 | hv | 0 | -2 | 2 | 0 | 2.5 | FALSE

## trafo3w_std_types
| sn_hv_mva | sn_mv_mva | sn_lv_mva | vn_hv_kv | vn_mv_kv | vn_lv_kv | vk_hv_percent | vk_mv_percent | vk_lv_percent | vkr_hv_percent | vkr_mv_percent | vkr_lv_percent | pfe_kw | i0_percent | shift_mv_degree | shift_lv_degree | vector_group | tap_side | tap_neutral | tap_min | tap_max | tap_step_percent
63/25/38 MVA 110/20/10 kV | 63 | 25 | 38 | 110 | 20 | 10 | 10.4 | 10.4 | 10.4 | 0.28 | 0.32 | 0.35 | 35 | 0.89 | 0 | 0 | YN0yn0yn0 | hv | 0 | -10 | 10 | 1.2
63/25/38 MVA 110/10/10 kV | 63 | 25 | 38 | 110 | 10 | 10 | 10.4 | 10.4 | 10.4 | 0.28 | 0.32 | 0.35 | 35 | 0.89 | 0 | 0 | YN0yn0yn0 | hv | 0 | -10 | 10 | 1.2

## fuse_std_types
| fuse_type | i_rated_a | t_avg | t_min | t_total | x_avg | x_min | x_total
HV 100A | HV 100A | 100 | 0 | [10.0, 3.64, 0.854, 0.281, 0.1, 0.0531, 0.022, 0.01] | [10.0, 4.267, 1.21, 0.403, 0.1, 0.058, 0.022, 0.01] | 0 | [300.0, 350.0, 450.0, 550.0, 700.0, 850.0, 1200.0, 1752.0] | [600.0, 700.0, 900.0, 1150.0, 1665.0, 2000.0, 3000.0, 4313.0]
HV 10A | HV 10A | 10 | 0 | [10.0, 1675.0, 0.344, 0.156, 0.1, 0.0417, 0.0171, 0.01] | [10.0, 1.3, 0.3, 0.155, 0.1, 0.0555, 0.023, 0.01] | 0 | [30.0, 32.0, 35.0, 37.0, 39.0, 50.0, 70.0, 88.0] | [60.0, 70.0, 80.0, 87.0, 94.0, 110.0, 150.0, 216.0]
HV 125A | HV 125A | 125 | 0 | [10.0, 1.82, 0.344, 0.1, 0.0467, 0.0269, 0.01] | [10.0, 2.478, 0.426, 0.1, 0.0427, 0.0211, 0.01] | 0 | [375.0, 500.0, 700.0, 925.0, 1200.0, 1500.0, 2341.0] | [750.0, 1000.0, 1500.0, 2200.0, 3000.0, 4000.0, 5765.0]
HV 160A | HV 160A | 160 | 0 | [10.0, 4.15, 1.03, 0.198, 0.1, 0.051, 0.0172, 0.01] | [10.0, 2.3, 0.734, 0.274, 0.1, 0.046, 0.0177, 0.01] | 0 | [480.0, 550.0, 700.0, 1000.0, 1260.0, 1600.0, 2500.0, 3227.0] | [960.0, 1300.0, 1700.0, 2200.0, 2996.0, 4000.0, 6000.0, 7946.0]
HV 16A | HV 16A | 16 | 0 | [10.0, 0.352, 0.164, 0.1, 0.0649, 0.0342, 0.01] | [10.0, 2.34, 0.722, 0.181, 0.1, 0.055, 0.0296, 0.01] | 0 | [48.0, 60.0, 65.0, 71.0, 80.0, 100.0, 162.0] | [96.0, 110.0, 125.0, 150.0, 168.0, 200.0, 250.0, 398.0]
HV 200A | HV 200A | 200 | 0 | [10.0, 4.267, 1.21, 0.403, 0.1, 0.058, 0.022, 0.01] | [10.0, 3.73, 1.654, 0.328, 0.1, 0.0531, 0.019, 0.01] | 0 | [600.0, 700.0, 900.0, 1150.0, 1665.0, 2000.0, 3000.0, 4313.0] | [1200.0, 1500.0, 1800.0, 2700.0, 3960.0, 5000.0, 7500.0, 10620.0]
HV 20A | HV 20A | 20 | 0 | [10.0, 1.3, 0.3, 0.155, 0.1, 0.0555, 0.023, 0.01] | [10.0, 1.3, 0.161, 0.1, 0.0611, 0.0399, 0.0141, 0.01] | 0 | [60.0, 70.0, 80.0, 87.0, 94.0, 110.0, 150.0, 216.0] | [120.0, 150.0, 200.0, 223.0, 260.0, 300.0, 450.0, 532.0]
HV 25A | HV 25A | 25 | 0 | [10.0, 2.512, 0.833, 0.299, 0.1, 0.0372, 0.0223, 0.01] | [10.0, 3.125, 0.597, 0.198, 0.1, 0.0378, 0.022, 0.01] | 0 | [75.0, 82.0, 90.0, 100.0, 124.0, 170.0, 200.0, 289.0] | [150.0, 170.0, 210.0, 250.0, 294.0, 400.0, 500.0, 711.0]
HV 31.5A | HV 31.5A | 31.5 | 0 | [10.0, 2.34, 0.722, 0.181, 0.1, 0.055, 0.0296, 0.01] | [10.0, 2.84, 0.368, 0.164, 0.1, 0.0621, 0.0378, 0.0195, 0.01] | 0 | [95.0, 110.0, 125.0, 150.0, 165.0, 200.0, 250.0, 390.0] | [189.0, 220.0, 300.0, 350.0, 393.0, 450.0, 530.0, 700.0, 960.0]
HV 40A | HV 40A | 40 | 0 | [10.0, 1.3, 0.161, 0.1, 0.0611, 0.0399, 0.0141, 0.01] | [10.0, 2.05, 0.369, 0.198, 0.1, 0.051, 0.0298, 0.01] | 0 | [120.0, 150.0, 200.0, 223.0, 260.0, 300.0, 450.0, 532.0] | [240.0, 300.0, 400.0, 450.0, 530.0, 650.0, 800.0, 1311.0]
HV 50A | HV 50A | 50 | 0 | [10.0, 3.215, 0.597, 0.198, 0.1, 0.0378, 0.022, 0.01] | [10.0, 3.64, 0.854, 0.281, 0.1, 0.0531, 0.022, 0.01] | 0 | [150.0, 170.0, 210.0, 250.0, 294.0, 400.0, 500.0, 711.0] | [300.0, 350.0, 450.0, 550.0, 700.0, 850.0, 1200.0, 1752.0]
HV 6.3A | HV 6.3A | 6.3 | 0 | [10.0, 1.39, 0.344, 0.168, 0.1, 0.056, 0.0263, 0.01] | [10.0, 1.711, 0.516, 0.198, 0.1, 0.0634, 0.0303, 0.01] | 0 | [19.0, 19.5, 20.4, 20.8, 22.0, 25.0, 32.0, 48.0] | [38.0, 40.0, 43.0, 48.0, 53.0, 60.0, 75.0, 118.0]
HV 63A | HV 63A | 63 | 0 | [10.0, 2.84, 0.368, 0.164, 0.1, 0.0621, 0.0378, 0.0195, 0.01] | [10.0, 1.82, 0.344, 0.1, 0.0467, 0.0269, 0.01] | 0 | [189.0, 220.0, 300.0, 350.0, 393.0, 450.0, 530.0, 700.0, 961.0] | [378.0, 500.0, 700.0, 934.0, 1200.0, 1500.0, 2366.0]
HV 80A | HV 80A | 80 | 0 | [10.0, 2.05, 0.369, 0.198, 0.1, 0.051, 0.0298, 0.01] | [10.0, 4.15, 1.03, 0.198, 0.1, 0.051, 0.0172, 0.01] | 0 | [240.0, 300.0, 400.0, 450.0, 530.0, 650.0, 800.0, 1311.0] | [480.0, 550.0, 700.0, 1000.0, 1260.0, 1600.0, 2500.0, 3227.0]
Siemens NH-1-100 | Siemens NH-1-100 | 100 | [5400.0, 2000.0, 400.0, 20.0, 1.0, 0.2, 0.012, 0.004] | 0 | 0 | [150.0, 190.0, 250.0, 430.0, 900.0, 1250.0, 2700.0, 3600.0] | 0 | 0
Siemens NH-1-125 | Siemens NH-1-125 | 125 | [4800.0, 120.0, 7.0, 0.1, 0.004] | 0 | 0 | [180.0, 400.0, 740.0, 2000.0, 4250.0] | 0 | 0
Siemens NH-1-16 | Siemens NH-1-16 | 16 | [4000.0, 400.0, 2.0, 0.1, 0.04, 0.01] | 0 | 0 | [26.0, 35.0, 75.0, 150.0, 200.0, 300.0] | 0 | 0
Siemens NH-1-160 | Siemens NH-1-160 | 160 | [4800.0, 120.0, 7.0, 0.1, 0.004] | 0 | 0 | [210.0, 500.0, 900.0, 2300.0, 5000.0] | 0 | 0
Siemens NH-1-25 | Siemens NH-1-25 | 25 | [4000.0, 1000.0, 10.0, 0.2, 0.02, 0.01] | 0 | 0 | [40.0, 50.0, 100.0, 210.0, 400.0, 500.0] | 0 | 0
Siemens NH-1-50 | Siemens NH-1-50 | 50 | [4000.0, 40.0, 4.0, 1.0, 0.02, 0.01] | 0 | 0 | [86.0, 200.0, 300.0, 400.0, 1000.0, 1280.0] | 0 | 0
Siemens NH-1-63 | Siemens NH-1-63 | 63 | [4000.0, 100.0, 10.0, 2.0, 0.04, 0.01] | 0 | 0 | [100.0, 200.0, 300.0, 400.0, 1000.0, 1500.0] | 0 | 0
Siemens NH-1-80 | Siemens NH-1-80 | 80 | [4800.0, 120.0, 7.0, 0.1, 0.01] | 0 | 0 | [150.58, 250.0, 450.0, 1150.0, 2470.0] | 0 | 0
Siemens NH-2-1000 | Siemens NH-2-1000 | 1000 | [4800.0, 120.0, 7.0, 0.1, 0.004] | 0 | 0 | [1900.0, 3500.0, 8400.0, 24000.0, 52000.0] | 0 | 0
Siemens NH-2-200 | Siemens NH-2-200 | 200 | [4800.0, 120.0, 7.0, 0.1, 0.004] | 0 | 0 | [280.0, 650.0, 1200.0, 3000.0, 7000.0] | 0 | 0
Siemens NH-2-224 | Siemens NH-2-224 | 224 | [4800.0, 120.0, 7.0, 0.2, 0.04, 0.004] | 0 | 0 | [400.0, 750.0, 1453.0, 3025.0, 4315.0, 7600.0] | 0 | 0
Siemens NH-2-250 | Siemens NH-2-250 | 250 | [4800.0, 120.0, 7.0, 0.1, 0.004] | 0 | 0 | [450.0, 800.0, 1650.0, 4000.0, 8500.0] | 0 | 0
Siemens NH-2-315 | Siemens NH-2-315 | 315 | [4800.0, 120.0, 7.0, 0.1, 0.004] | 0 | 0 | [550.0, 920.0, 1900.0, 5000.0, 11000.0] | 0 | 0
Siemens NH-2-355 | Siemens NH-2-355 | 355 | [4800.0, 120.0, 6.0, 0.1, 0.004] | 0 | 0 | [650.0, 1116.27, 2350.0, 5840.0, 12790.0] | 0 | 0
Siemens NH-2-400 | Siemens NH-2-400 | 400 | [4800.0, 120.0, 7.0, 0.1, 0.004] | 0 | 0 | [720.0, 1350.0, 2800.0, 6500.0, 15000.0] | 0 | 0
Siemens NH-2-425 | Siemens NH-2-425 | 425 | [4800.0, 120.0, 7.0, 0.1, 0.004] | 0 | 0 | [850.0, 1500.0, 3050.0, 7500.0, 16500.0] | 0 | 0
Siemens NH-2-630 | Siemens NH-2-630 | 630 | [4800.0, 120.0, 7.0, 0.1, 0.004] | 0 | 0 | [1200.0, 2000.0, 4800.0, 12000.0, 26000.0] | 0 | 0

## dtypes
| element | column | dtype
0 | bus | name | object
1 | bus | vn_kv | float64
2 | bus | type | object
3 | bus | zone | object
4 | bus | in_service | bool
5 | load | name | object
6 | load | bus | uint32
7 | load | p_mw | float64
8 | load | q_mvar | float64
9 | load | const_z_percent | float64
10 | load | const_i_percent | float64
11 | load | sn_mva | float64
12 | load | scaling | float64
13 | load | in_service | bool
14 | load | type | object
15 | ext_grid | name | object
16 | ext_grid | bus | uint32
17 | ext_grid | vm_pu | float64
18 | ext_grid | va_degree | float64
19 | ext_grid | slack_weight | float64
20 | ext_grid | in_service | bool
21 | line | name | object
22 | line | std_type | object
23 | line | from_bus | uint32
24 | line | to_bus | uint32
25 | line | length_km | float64
26 | line | r_ohm_per_km | float64
27 | line | x_ohm_per_km | float64
28 | line | c_nf_per_km | float64
29 | line | g_us_per_km | float64
30 | line | max_i_ka | float64
31 | line | df | float64
32 | line | parallel | uint32
33 | line | type | object
34 | line | in_service | bool
35 | trafo | name | object
36 | trafo | std_type | object
37 | trafo | hv_bus | uint32
38 | trafo | lv_bus | uint32
39 | trafo | sn_mva | float64
40 | trafo | vn_hv_kv | float64
41 | trafo | vn_lv_kv | float64
42 | trafo | vk_percent | float64
43 | trafo | vkr_percent | float64
44 | trafo | pfe_kw | float64
45 | trafo | i0_percent | float64
46 | trafo | shift_degree | float64
47 | trafo | tap_side | object
48 | trafo | tap_neutral | int32
49 | trafo | tap_min | int32
50 | trafo | tap_max | int32
51 | trafo | tap_step_percent | float64
52 | trafo | tap_step_degree | float64
53 | trafo | tap_pos | int32
54 | trafo | tap_phase_shifter | bool
55 | trafo | parallel | uint32
56 | trafo | df | float64
57 | trafo | in_service | bool
58 | line_geodata | coords | object
59 | bus_geodata | x | float64
60 | bus_geodata | y | float64
61 | bus_geodata | coords | object

## parameters
| version | format_version | converged | OPF_converged | name | f_hz | sn_mva
0 | 2.14.6 | 2.14.0 | FALSE | FALSE |  | 50 | 1