## bus
| name | vn_kv | type | zone | in_service
0 | bus_LV_5766-1_1_2_node_141 | 0.4 | n |  | TRUE
1 | bus_LV_5766-1_1_2_node_142 | 0.4 | n |  | TRUE
2 | bus_LV_5766-1_1_2_node_144 | 0.4 | n |  | TRUE
3 | bus_LV_5766-1_1_2_node_145 | 0.4 | n |  | TRUE
4 | bus_LV_5766-1_1_2_node_146 | 0.4 | n |  | TRUE
5 | bus_LV_5766-1_1_2_node_147 | 0.4 | n |  | TRUE
6 | bus_LV_5766-1_1_2_node_152 | 0.4 | n |  | TRUE
7 | bus_LV_5766-1_1_2_node_148 | 0.4 | n |  | TRUE
8 | bus_LV_5766-1_1_2_node_149 | 0.4 | n |  | TRUE
9 | bus_LV_5766-1_1_2_node_150 | 0.4 | n |  | TRUE
10 | bus_LV_5766-1_1_2_node_151 | 0.4 | n |  | TRUE
11 | bus_LV_5766-1_1_2_node_153 | 0.4 | n |  | TRUE
12 | bus_LV_5766-1_1_2_node_154 | 0.4 | n |  | TRUE
13 | bus_LV_5766-1_1_2_node_157 | 0.4 | n |  | TRUE
14 | bus_LV_5766-1_1_2_node_210 | 0.4 | n |  | TRUE
15 | bus_LV_5766-1_1_2_node_209 | 0.4 | n |  | TRUE
16 | bus_LV_5766-1_1_2_node_187 | 0.4 | n |  | TRUE
17 | bus_LV_5766-1_1_2_node_155 | 0.4 | n |  | TRUE
18 | bus_LV_5766-1_1_2_node_156 | 0.4 | n |  | TRUE
19 | bus_LV_5766-1_1_2_node_158 | 0.4 | n |  | TRUE
20 | bus_LV_5766-1_1_2_node_159 | 0.4 | n |  | TRUE
21 | bus_LV_5766-1_1_2_node_163 | 0.4 | n |  | TRUE
22 | bus_LV_5766-1_1_2_node_160 | 0.4 | n |  | TRUE
23 | bus_LV_5766-1_1_2_node_161 | 0.4 | n |  | TRUE
24 | bus_LV_5766-1_1_2_node_162 | 0.4 | n |  | TRUE
25 | bus_LV_5766-1_1_2_node_164 | 0.4 | n |  | TRUE
26 | bus_LV_5766-1_1_2_node_165 | 0.4 | n |  | TRUE
27 | bus_LV_5766-1_1_2_node_166 | 0.4 | n |  | TRUE
28 | bus_LV_5766-1_1_2_node_167 | 0.4 | n |  | TRUE
29 | bus_LV_5766-1_1_2_node_168 | 0.4 | n |  | TRUE
30 | bus_LV_5766-1_1_2_node_169 | 0.4 | n |  | TRUE
31 | bus_LV_5766-1_1_2_node_172 | 0.4 | n |  | TRUE
32 | bus_LV_5766-1_1_2_node_170 | 0.4 | n |  | TRUE
33 | bus_LV_5766-1_1_2_node_174 | 0.4 | n |  | TRUE
34 | bus_LV_5766-1_1_2_node_215 | 0.4 | n |  | TRUE
35 | bus_LV_5766-1_1_2_node_171 | 0.4 | n |  | TRUE
36 | bus_LV_5766-1_1_2_node_173 | 0.4 | n |  | TRUE
37 | bus_LV_5766-1_1_2_node_175 | 0.4 | n |  | TRUE
38 | bus_LV_5766-1_1_2_node_176 | 0.4 | n |  | TRUE
39 | bus_LV_5766-1_1_2_node_185 | 0.4 | n |  | TRUE
40 | bus_LV_5766-1_1_2_node_177 | 0.4 | n |  | TRUE
41 | bus_LV_5766-1_1_2_node_178 | 0.4 | n |  | TRUE
42 | bus_LV_5766-1_1_2_node_179 | 0.4 | n |  | TRUE
43 | bus_LV_5766-1_1_2_node_180 | 0.4 | n |  | TRUE
44 | bus_LV_5766-1_1_2_node_186 | 0.4 | n |  | TRUE
45 | bus_LV_5766-1_1_2_node_181 | 0.4 | n |  | TRUE
46 | bus_LV_5766-1_1_2_node_182 | 0.4 | n |  | TRUE
47 | bus_LV_5766-1_1_2_node_183 | 0.4 | n |  | TRUE
48 | bus_LV_5766-1_1_2_node_184 | 0.4 | n |  | TRUE
49 | bus_LV_5766-1_1_2_node_212 | 0.4 | n |  | TRUE
50 | bus_LV_5766-1_1_2_node_188 | 0.4 | n |  | TRUE
51 | bus_LV_5766-1_1_2_node_189 | 0.4 | n |  | TRUE
52 | bus_LV_5766-1_1_2_node_190 | 0.4 | n |  | TRUE
53 | bus_LV_5766-1_1_2_node_191 | 0.4 | n |  | TRUE
54 | bus_LV_5766-1_1_2_node_192 | 0.4 | n |  | TRUE
55 | bus_LV_5766-1_1_2_node_193 | 0.4 | n |  | TRUE
56 | bus_LV_5766-1_1_2_node_194 | 0.4 | n |  | TRUE
57 | bus_LV_5766-1_1_2_node_202 | 0.4 | n |  | TRUE
58 | bus_LV_5766-1_1_2_node_195 | 0.4 | n |  | TRUE
59 | bus_LV_5766-1_1_2_node_196 | 0.4 | n |  | TRUE
60 | bus_LV_5766-1_1_2_node_197 | 0.4 | n |  | TRUE
61 | bus_LV_5766-1_1_2_node_198 | 0.4 | n |  | TRUE
62 | bus_LV_5766-1_1_2_node_199 | 0.4 | n |  | TRUE
63 | bus_LV_5766-1_1_2_node_207 | 0.4 | n |  | TRUE
64 | bus_LV_5766-1_1_2_node_200 | 0.4 | n |  | TRUE
65 | bus_LV_5766-1_1_2_node_201 | 0.4 | n |  | TRUE
66 | bus_LV_5766-1_1_2_node_203 | 0.4 | n |  | TRUE
67 | bus_LV_5766-1_1_2_node_204 | 0.4 | n |  | TRUE
68 | bus_LV_5766-1_1_2_node_205 | 0.4 | n |  | TRUE
69 | bus_LV_5766-1_1_2_node_206 | 0.4 | n |  | TRUE
70 | bus_LV_5766-1_1_2_node_208 | 0.4 | n |  | TRUE
71 | bus_LV_5766-1_1_2_node_217 | 0.4 | n |  | TRUE
72 | bus_LV_5766-1_1_2_node_211 | 0.4 | n |  | TRUE
73 | bus_LV_5766-1_1_2_node_214 | 0.4 | n |  | TRUE
74 | bus_LV_5766-1_1_2_node_216 | 0.4 | n |  | TRUE
75 | bus_LV_5766-1_1_2_node_221 | 0.4 | n |  | TRUE
76 | bus_MV_318_0_node_8 | 20 | n |  | TRUE

## load
| name | bus | p_mw | q_mvar | const_z_percent | const_i_percent | sn_mva | scaling | in_service | type
0 | LV_5766-1_1_2_load_141 | 0 | 0.0041185 | 0.0010322 | 0 | 0 |  | 1 | TRUE | wye
1 | LV_5766-1_1_2_load_142 | 1 | 0.00066402 | 0.00016642 | 0 | 0 |  | 1 | TRUE | wye
2 | LV_5766-1_1_2_load_144 | 2 | 0.00044214 | 0.00011081 | 0 | 0 |  | 1 | TRUE | wye
3 | LV_5766-1_1_2_load_145 | 3 | 0.0011379 | 0.00028518 | 0 | 0 |  | 1 | TRUE | wye
4 | LV_5766-1_1_2_load_146 | 4 | 0.00041031 | 0.00010283 | 0 | 0 |  | 1 | TRUE | wye
5 | LV_5766-1_1_2_load_147 | 5 | 0.0019763 | 0.00049531 | 0 | 0 |  | 1 | TRUE | wye
6 | LV_5766-1_1_2_load_148 | 7 | 0.004588 | 0.0011499 | 0 | 0 |  | 1 | TRUE | wye
7 | LV_5766-1_1_2_load_149 | 8 | 0.0053601 | 0.0013434 | 0 | 0 |  | 1 | TRUE | wye
8 | LV_5766-1_1_2_load_151 | 10 | 0.00444 | 0.0011128 | 0 | 0 |  | 1 | TRUE | wye
9 | LV_5766-1_1_2_load_210 | 14 | 0.0005801 | 0.00014539 | 0 | 0 |  | 1 | TRUE | wye
10 | LV_5766-1_1_2_load_209 | 15 | 0.00091431 | 0.00022915 | 0 | 0 |  | 1 | TRUE | wye
11 | LV_5766-1_1_2_load_187 | 16 | 0.0012905 | 0.00032344 | 0 | 0 |  | 1 | TRUE | wye
12 | LV_5766-1_1_2_load_155 | 17 | 0.0014883 | 0.000373 | 0 | 0 |  | 1 | TRUE | wye
13 | LV_5766-1_1_2_load_156 | 18 | 0.0010438 | 0.0002616 | 0 | 0 |  | 1 | TRUE | wye
14 | LV_5766-1_1_2_load_158 | 19 | 0.00072086 | 0.00018066 | 0 | 0 |  | 1 | TRUE | wye
15 | LV_5766-1_1_2_load_159 | 20 | 0.00074139 | 0.00018581 | 0 | 0 |  | 1 | TRUE | wye
16 | LV_5766-1_1_2_load_160 | 22 | 0.0054709 | 0.0013711 | 0 | 0 |  | 1 | TRUE | wye
17 | LV_5766-1_1_2_load_161 | 23 | 0.00078397 | 0.00019648 | 0 | 0 |  | 1 | TRUE | wye
18 | LV_5766-1_1_2_load_162 | 24 | 0.0020148 | 0.00050497 | 0 | 0 |  | 1 | TRUE | wye
19 | LV_5766-1_1_2_load_164 | 25 | 0.0012163 | 0.00030483 | 0 | 0 |  | 1 | TRUE | wye
20 | LV_5766-1_1_2_load_165 | 26 | 0.00094838 | 0.00023769 | 0 | 0 |  | 1 | TRUE | wye
21 | LV_5766-1_1_2_load_167 | 28 | 0.0011496 | 0.00028812 | 0 | 0 |  | 1 | TRUE | wye
22 | LV_5766-1_1_2_load_168 | 29 | 0.00058356 | 0.00014625 | 0 | 0 |  | 1 | TRUE | wye
23 | LV_5766-1_1_2_load_169 | 30 | 0.0010914 | 0.00027353 | 0 | 0 |  | 1 | TRUE | wye
24 | LV_5766-1_1_2_load_172 | 31 | 0.00032564 | 8.1612e-05 | 0 | 0 |  | 1 | TRUE | wye
25 | LV_5766-1_1_2_load_171 | 35 | 0.0022145 | 0.00055501 | 0 | 0 |  | 1 | TRUE | wye
26 | LV_5766-1_1_2_load_175 | 37 | 0.001429 | 0.00035815 | 0 | 0 |  | 1 | TRUE | wye
27 | LV_5766-1_1_2_load_176 | 38 | 0.00087674 | 0.00021973 | 0 | 0 |  | 1 | TRUE | wye
28 | LV_5766-1_1_2_load_185 | 39 | 0.00031384 | 7.8656e-05 | 0 | 0 |  | 1 | TRUE | wye
29 | LV_5766-1_1_2_load_179 | 42 | 0.00028236 | 7.0766e-05 | 0 | 0 |  | 1 | TRUE | wye
30 | LV_5766-1_1_2_load_180 | 43 | 0.0025989 | 0.00065135 | 0 | 0 |  | 1 | TRUE | wye
31 | LV_5766-1_1_2_load_186 | 44 | 0.00042668 | 0.00010694 | 0 | 0 |  | 1 | TRUE | wye
32 | LV_5766-1_1_2_load_181 | 45 | 0.00065636 | 0.0001645 | 0 | 0 |  | 1 | TRUE | wye
33 | LV_5766-1_1_2_load_183 | 47 | 0.00059861 | 0.00015003 | 0 | 0 |  | 1 | TRUE | wye
34 | LV_5766-1_1_2_load_184 | 48 | 0.0007245 | 0.00018158 | 0 | 0 |  | 1 | TRUE | wye
35 | LV_5766-1_1_2_load_188 | 50 | 0.0013434 | 0.00033668 | 0 | 0 |  | 1 | TRUE | wye
36 | LV_5766-1_1_2_load_189 | 51 | 0.001663 | 0.00041679 | 0 | 0 |  | 1 | TRUE | wye
37 | LV_5766-1_1_2_load_190 | 52 | 0.0039525 | 0.0009906 | 0 | 0 |  | 1 | TRUE | wye
38 | LV_5766-1_1_2_load_192 | 54 | 0.0090382 | 0.0022652 | 0 | 0 |  | 1 | TRUE | wye
39 | LV_5766-1_1_2_load_193 | 55 | 0.0039307 | 0.00098513 | 0 | 0 |  | 1 | TRUE | wye
40 | LV_5766-1_1_2_load_194 | 56 | 0.0030176 | 0.00075629 | 0 | 0 |  | 1 | TRUE | wye
41 | LV_5766-1_1_2_load_195 | 58 | 0.0037381 | 0.00093686 | 0 | 0 |  | 1 | TRUE | wye
42 | LV_5766-1_1_2_load_196 | 59 | 0.0015355 | 0.00038483 | 0 | 0 |  | 1 | TRUE | wye
43 | LV_5766-1_1_2_load_197 | 60 | 0.0034616 | 0.00086756 | 0 | 0 |  | 1 | TRUE | wye
44 | LV_5766-1_1_2_load_198 | 61 | 0.001476 | 0.00036993 | 0 | 0 |  | 1 | TRUE | wye
45 | LV_5766-1_1_2_load_199 | 62 | 0.0028034 | 0.00070259 | 0 | 0 |  | 1 | TRUE | wye
46 | LV_5766-1_1_2_load_200 | 64 | 0.002456 | 0.00061554 | 0 | 0 |  | 1 | TRUE | wye
47 | LV_5766-1_1_2_load_201 | 65 | 0.0031566 | 0.00079112 | 0 | 0 |  | 1 | TRUE | wye
48 | LV_5766-1_1_2_load_203 | 66 | 0.0037461 | 0.00093886 | 0 | 0 |  | 1 | TRUE | wye
49 | LV_5766-1_1_2_load_204 | 67 | 0.0032228 | 0.00080772 | 0 | 0 |  | 1 | TRUE | wye
50 | LV_5766-1_1_2_load_205 | 68 | 0.0032635 | 0.0008179 | 0 | 0 |  | 1 | TRUE | wye
51 | LV_5766-1_1_2_load_206 | 69 | 0.0034744 | 0.00087077 | 0 | 0 |  | 1 | TRUE | wye
52 | LV_5766-1_1_2_load_208 | 70 | 0.0022848 | 0.00057262 | 0 | 0 |  | 1 | TRUE | wye
53 | LV_5766-1_1_2_load_217 | 71 | 0.0021121 | 0.00052934 | 0 | 0 |  | 1 | TRUE | wye
54 | LV_5766-1_1_2_load_211 | 72 | 0.01737 | 0.0043533 | 0 | 0 |  | 1 | TRUE | wye
55 | LV_5766-1_1_2_load_214 | 73 | 0.0013175 | 0.0003302 | 0 | 0 |  | 1 | TRUE | wye
56 | LV_5766-1_1_2_load_221 | 75 | 0.0006074 | 0.00015223 | 0 | 0 |  | 1 | TRUE | wye

## ext_grid
| name | bus | vm_pu | va_degree | slack_weight | in_service
0 |  | 22 | 1 | 0 | 1 | TRUE

## line
| name | std_type | from_bus | to_bus | length_km | r_ohm_per_km | x_ohm_per_km | c_nf_per_km | g_us_per_km | max_i_ka | df | parallel | type | in_service
0 | LV_5766-1_1_2_line_0 |  | 0 | 1 | 0.0067103 | 0.125 | 0.08 | 261 | 0 | 0.364 | 1 | 1 | cs | TRUE
1 | LV_5766-1_1_2_line_1 |  | 1 | 2 | 0.027981 | 0.125 | 0.08 | 261 | 0 | 0.364 | 1 | 1 | cs | TRUE
2 | LV_5766-1_1_2_line_2 |  | 2 | 3 | 0.0085298 | 0.125 | 0.08 | 261 | 0 | 0.364 | 1 | 1 | cs | TRUE
3 | LV_5766-1_1_2_line_3 |  | 3 | 4 | 0.013659 | 0.125 | 0.08 | 261 | 0 | 0.364 | 1 | 1 | cs | TRUE
4 | LV_5766-1_1_2_line_4 |  | 4 | 5 | 0.012052 | 0.125 | 0.08 | 261 | 0 | 0.364 | 1 | 1 | cs | TRUE
5 | LV_5766-1_1_2_line_5 |  | 5 | 6 | 0.018676 | 0.125 | 0.08 | 261 | 0 | 0.364 | 1 | 1 | cs | TRUE
6 | LV_5766-1_1_2_line_6 |  | 6 | 13 | 0.015196 | 0.125 | 0.08 | 261 | 0 | 0.364 | 1 | 1 | cs | TRUE
7 | LV_5766-1_1_2_line_7 |  | 6 | 9 | 0.027013 | 0.125 | 0.08 | 261 | 0 | 0.364 | 1 | 1 | cs | TRUE
8 | LV_5766-1_1_2_line_8 |  | 7 | 8 | 0.012602 | 0.125 | 0.08 | 261 | 0 | 0.364 | 1 | 1 | cs | TRUE
9 | LV_5766-1_1_2_line_9 |  | 7 | 9 | 0.013726 | 0.125 | 0.08 | 261 | 0 | 0.364 | 1 | 1 | cs | TRUE
10 | LV_5766-1_1_2_line_10 |  | 8 | 10 | 0.01508 | 0.125 | 0.08 | 261 | 0 | 0.364 | 1 | 1 | cs | TRUE
11 | LV_5766-1_1_2_line_11 |  | 9 | 11 | 0.029352 | 0.125 | 0.08 | 261 | 0 | 0.364 | 1 | 1 | cs | TRUE
12 | LV_5766-1_1_2_line_12 |  | 10 | 12 | 0.022828 | 0.125 | 0.08 | 261 | 0 | 0.364 | 1 | 1 | cs | TRUE
13 | LV_5766-1_1_2_line_13 |  | 11 | 14 | 0.017069 | 0.125 | 0.08 | 261 | 0 | 0.364 | 1 | 1 | cs | TRUE
14 | LV_5766-1_1_2_line_14 |  | 11 | 15 | 0.0314 | 0.125 | 0.08 | 261 | 0 | 0.364 | 1 | 1 | cs | TRUE
15 | LV_5766-1_1_2_line_15 |  | 12 | 16 | 0.020512 | 0.125 | 0.08 | 261 | 0 | 0.364 | 1 | 1 | cs | TRUE
16 | LV_5766-1_1_2_line_16 |  | 13 | 20 | 0.020006 | 0.125 | 0.08 | 261 | 0 | 0.364 | 1 | 1 | cs | TRUE
17 | LV_5766-1_1_2_line_17 |  | 13 | 17 | 0.0073162 | 0.125 | 0.08 | 261 | 0 | 0.364 | 1 | 1 | cs | TRUE
18 | LV_5766-1_1_2_line_18 |  | 14 | 71 | 0.0071793 | 0.125 | 0.08 | 261 | 0 | 0.364 | 1 | 1 | cs | TRUE
19 | LV_5766-1_1_2_line_19 |  | 15 | 70 | 0.082356 | 0.125 | 0.08 | 261 | 0 | 0.364 | 1 | 1 | cs | TRUE
20 | LV_5766-1_1_2_line_20 |  | 16 | 50 | 0.0065785 | 0.125 | 0.08 | 261 | 0 | 0.364 | 1 | 1 | cs | TRUE
21 | LV_5766-1_1_2_line_21 |  | 17 | 18 | 0.024624 | 0.125 | 0.08 | 261 | 0 | 0.364 | 1 | 1 | cs | TRUE
22 | LV_5766-1_1_2_line_22 |  | 18 | 19 | 0.0027201 | 0.125 | 0.08 | 261 | 0 | 0.364 | 1 | 1 | cs | TRUE
23 | LV_5766-1_1_2_line_23 |  | 19 | 21 | 0.011614 | 0.125 | 0.08 | 261 | 0 | 0.364 | 1 | 1 | cs | TRUE
24 | LV_5766-1_1_2_line_24 |  | 20 | 22 | 0.012855 | 0.125 | 0.08 | 261 | 0 | 0.364 | 1 | 1 | cs | TRUE
25 | LV_5766-1_1_2_line_25 |  | 21 | 25 | 0.0042392 | 0.125 | 0.08 | 261 | 0 | 0.364 | 1 | 1 | cs | TRUE
26 | LV_5766-1_1_2_line_26 |  | 21 | 24 | 0.014543 | 0.125 | 0.08 | 261 | 0 | 0.364 | 1 | 1 | cs | TRUE
27 | LV_5766-1_1_2_line_27 |  | 22 | 23 | 0.0059905 | 0.125 | 0.08 | 261 | 0 | 0.364 | 1 | 1 | cs | TRUE
28 | LV_5766-1_1_2_line_28 |  | 25 | 26 | 0.024776 | 0.125 | 0.08 | 261 | 0 | 0.364 | 1 | 1 | cs | TRUE
29 | LV_5766-1_1_2_line_29 |  | 26 | 27 | 0.02577 | 0.125 | 0.08 | 261 | 0 | 0.364 | 1 | 1 | cs | TRUE
30 | LV_5766-1_1_2_line_30 |  | 27 | 28 | 0.0036753 | 0.125 | 0.08 | 261 | 0 | 0.364 | 1 | 1 | cs | TRUE
31 | LV_5766-1_1_2_line_31 |  | 27 | 29 | 0.014826 | 0.125 | 0.08 | 261 | 0 | 0.364 | 1 | 1 | cs | TRUE
32 | LV_5766-1_1_2_line_32 |  | 28 | 30 | 0.012971 | 0.125 | 0.08 | 261 | 0 | 0.364 | 1 | 1 | cs | TRUE
33 | LV_5766-1_1_2_line_33 |  | 29 | 31 | 0.0085544 | 0.125 | 0.08 | 261 | 0 | 0.364 | 1 | 1 | cs | TRUE
34 | LV_5766-1_1_2_line_34 |  | 30 | 32 | 0.011586 | 0.125 | 0.08 | 261 | 0 | 0.364 | 1 | 1 | cs | TRUE
35 | LV_5766-1_1_2_line_35 |  | 31 | 35 | 0.011251 | 0.125 | 0.08 | 261 | 0 | 0.364 | 1 | 1 | cs | TRUE
36 | LV_5766-1_1_2_line_36 |  | 32 | 33 | 0.003351 | 0.125 | 0.08 | 261 | 0 | 0.364 | 1 | 1 | cs | TRUE
37 | LV_5766-1_1_2_line_37 |  | 32 | 34 | 0.03572 | 0.125 | 0.08 | 261 | 0 | 0.364 | 1 | 1 | cs | TRUE
38 | LV_5766-1_1_2_line_38 |  | 33 | 38 | 0.022728 | 0.125 | 0.08 | 261 | 0 | 0.364 | 1 | 1 | cs | TRUE
39 | LV_5766-1_1_2_line_39 |  | 33 | 36 | 0.038644 | 0.125 | 0.08 | 261 | 0 | 0.364 | 1 | 1 | cs | TRUE
40 | LV_5766-1_1_2_line_40 |  | 34 | 74 | 0.025818 | 0.125 | 0.08 | 261 | 0 | 0.364 | 1 | 1 | cs | TRUE
41 | LV_5766-1_1_2_line_41 |  | 34 | 73 | 0.044547 | 0.125 | 0.08 | 261 | 0 | 0.364 | 1 | 1 | cs | TRUE
42 | LV_5766-1_1_2_line_42 |  | 36 | 37 | 0.019802 | 0.125 | 0.08 | 261 | 0 | 0.364 | 1 | 1 | cs | TRUE
43 | LV_5766-1_1_2_line_43 |  | 37 | 39 | 0.02522 | 0.125 | 0.08 | 261 | 0 | 0.364 | 1 | 1 | cs | TRUE
44 | LV_5766-1_1_2_line_44 |  | 38 | 40 | 0.020569 | 0.125 | 0.08 | 261 | 0 | 0.364 | 1 | 1 | cs | TRUE
45 | LV_5766-1_1_2_line_45 |  | 39 | 49 | 0.40985 | 0.125 | 0.08 | 261 | 0 | 0.364 | 1 | 1 | cs | TRUE
46 | LV_5766-1_1_2_line_46 |  | 40 | 41 | 0.028252 | 0.125 | 0.08 | 261 | 0 | 0.364 | 1 | 1 | cs | TRUE
47 | LV_5766-1_1_2_line_47 |  | 40 | 42 | 0.015641 | 0.125 | 0.08 | 261 | 0 | 0.364 | 1 | 1 | cs | TRUE
48 | LV_5766-1_1_2_line_48 |  | 41 | 43 | 0.025741 | 0.125 | 0.08 | 261 | 0 | 0.364 | 1 | 1 | cs | TRUE
49 | LV_5766-1_1_2_line_49 |  | 42 | 44 | 0.0114 | 0.125 | 0.08 | 261 | 0 | 0.364 | 1 | 1 | cs | TRUE
50 | LV_5766-1_1_2_line_50 |  | 43 | 45 | 0.030365 | 0.125 | 0.08 | 261 | 0 | 0.364 | 1 | 1 | cs | TRUE
51 | LV_5766-1_1_2_line_51 |  | 45 | 46 | 0.018179 | 0.125 | 0.08 | 261 | 0 | 0.364 | 1 | 1 | cs | TRUE
52 | LV_5766-1_1_2_line_52 |  | 46 | 47 | 0.011846 | 0.125 | 0.08 | 261 | 0 | 0.364 | 1 | 1 | cs | TRUE
53 | LV_5766-1_1_2_line_53 |  | 46 | 48 | 0.036749 | 0.125 | 0.08 | 261 | 0 | 0.364 | 1 | 1 | cs | TRUE
54 | LV_5766-1_1_2_line_54 |  | 49 | 72 | 0.051416 | 0.125 | 0.08 | 261 | 0 | 0.364 | 1 | 1 | cs | TRUE
55 | LV_5766-1_1_2_line_55 |  | 50 | 51 | 0.011216 | 0.125 | 0.08 | 261 | 0 | 0.364 | 1 | 1 | cs | TRUE
56 | LV_5766-1_1_2_line_56 |  | 51 | 52 | 0.0092349 | 0.125 | 0.08 | 261 | 0 | 0.364 | 1 | 1 | cs | TRUE
57 | LV_5766-1_1_2_line_57 |  | 52 | 53 | 0.058629 | 0.125 | 0.08 | 261 | 0 | 0.364 | 1 | 1 | cs | TRUE
58 | LV_5766-1_1_2_line_58 |  | 53 | 54 | 0.023668 | 0.125 | 0.08 | 261 | 0 | 0.364 | 1 | 1 | cs | TRUE
59 | LV_5766-1_1_2_line_59 |  | 53 | 55 | 0.018671 | 0.125 | 0.08 | 261 | 0 | 0.364 | 1 | 1 | cs | TRUE
60 | LV_5766-1_1_2_line_60 |  | 54 | 56 | 0.0199 | 0.125 | 0.08 | 261 | 0 | 0.364 | 1 | 1 | cs | TRUE
61 | LV_5766-1_1_2_line_61 |  | 55 | 57 | 0.019255 | 0.125 | 0.08 | 261 | 0 | 0.364 | 1 | 1 | cs | TRUE
62 | LV_5766-1_1_2_line_62 |  | 56 | 58 | 0.011876 | 0.125 | 0.08 | 261 | 0 | 0.364 | 1 | 1 | cs | TRUE
63 | LV_5766-1_1_2_line_63 |  | 57 | 64 | 0.023239 | 0.125 | 0.08 | 261 | 0 | 0.364 | 1 | 1 | cs | TRUE
64 | LV_5766-1_1_2_line_64 |  | 58 | 59 | 0.011586 | 0.125 | 0.08 | 261 | 0 | 0.364 | 1 | 1 | cs | TRUE
65 | LV_5766-1_1_2_line_65 |  | 59 | 60 | 0.03434 | 0.125 | 0.08 | 261 | 0 | 0.364 | 1 | 1 | cs | TRUE
66 | LV_5766-1_1_2_line_66 |  | 61 | 62 | 0.027355 | 0.125 | 0.08 | 261 | 0 | 0.364 | 1 | 1 | cs | TRUE
67 | LV_5766-1_1_2_line_67 |  | 62 | 63 | 0.024039 | 0.125 | 0.08 | 261 | 0 | 0.364 | 1 | 1 | cs | TRUE
68 | LV_5766-1_1_2_line_68 |  | 63 | 69 | 0.025745 | 0.125 | 0.08 | 261 | 0 | 0.364 | 1 | 1 | cs | TRUE
69 | LV_5766-1_1_2_line_69 |  | 64 | 65 | 0.0062274 | 0.125 | 0.08 | 261 | 0 | 0.364 | 1 | 1 | cs | TRUE
70 | LV_5766-1_1_2_line_70 |  | 65 | 66 | 0.021005 | 0.125 | 0.08 | 261 | 0 | 0.364 | 1 | 1 | cs | TRUE
71 | LV_5766-1_1_2_line_71 |  | 66 | 67 | 0.010703 | 0.125 | 0.08 | 261 | 0 | 0.364 | 1 | 1 | cs | TRUE
72 | LV_5766-1_1_2_line_72 |  | 67 | 68 | 0.015444 | 0.125 | 0.08 | 261 | 0 | 0.364 | 1 | 1 | cs | TRUE
73 | LV_5766-1_1_2_line_73 |  | 68 | 69 | 0.0093144 | 0.125 | 0.08 | 261 | 0 | 0.364 | 1 | 1 | cs | TRUE
74 | LV_5766-1_1_2_line_74 |  | 74 | 75 | 0.021466 | 0.125 | 0.08 | 261 | 0 | 0.364 | 1 | 1 | cs | TRUE

## trafo
| name | std_type | hv_bus | lv_bus | sn_mva | vn_hv_kv | vn_lv_kv | vk_percent | vkr_percent | pfe_kw | i0_percent | shift_degree | tap_side | tap_neutral | tap_min | tap_max | tap_step_percent | tap_step_degree | tap_pos | tap_phase_shifter | parallel | df | in_service
0 | LV_5766-1_1_2_trafo_160 | 0.63 MVA 20/0.4 kV | 76 | 22 | 0.63 | 20 | 0.4 | 6 | 1.206 | 1.65 | 0.2619 | 150 | hv | 0 | -2 | 2 | 2.5 | 0 | 0 | FALSE | 1 | 1 | TRUE

## line_geodata
| x0 | y0 | x1 | y1 | x2 | y2 | x3 | y3 | x4 | y4 | x5 | y5
0 | 2533003.1067 | 1183788.4235 | 2533009.1818 | 1183791.2733
1 | 2533009.1818 | 1183791.2733 | 2533034.5144 | 1183803.1568
2 | 2533042.2142 | 1183806.8238 | 2533041.4863 | 1183806.4274 | 2533034.5144 | 1183803.1568
3 | 2533054.2089 | 1183813.3574 | 2533042.2142 | 1183806.8238
4 | 2533054.2089 | 1183813.3574 | 2533057.8854 | 1183815.3601 | 2533063.143 | 1183821.2096
5 | 2533073.415 | 1183836.643 | 2533068.2829 | 1183826.9282 | 2533063.143 | 1183821.2096
6 | 2533073.415 | 1183836.643 | 2533066.2875 | 1183839.6245 | 2533059.8804 | 1183843.5318
7 | 2533073.415 | 1183836.643 | 2533086.699 | 1183833.2813 | 2533092.7078 | 1183832.6693 | 2533099.977 | 1183832.7992
8 | 2533113.6165 | 1183834.3294 | 2533126.1266 | 1183835.8528
9 | 2533099.977 | 1183832.7992 | 2533107.3985 | 1183833.5722 | 2533113.6165 | 1183834.3294
10 | 2533141.0958 | 1183837.6756 | 2533126.1266 | 1183835.8528
11 | 2533087.5503 | 1183817.2626 | 2533086.699 | 1183833.2813 | 2533092.7078 | 1183832.6693 | 2533099.977 | 1183832.7992
12 | 2533162.232 | 1183846.3 | 2533141.0958 | 1183837.6756 | 2533141.0958 | 1183837.6756
13 | 2533087.5503 | 1183817.2626 | 2533086.054 | 1183807.029 | 2533082.9701 | 1183801.0513
14 | 2533087.5503 | 1183817.2626 | 2533098.3023 | 1183803.212 | 2533108.1289 | 1183794.4637 | 2533108.5252 | 1183794.0805
15 | 2533162.232 | 1183846.3 | 2533165.8974 | 1183842.9793 | 2533171.5616 | 1183840.2144 | 2533178.1191 | 1183839.5074 | 2533180.7795 | 1183839.7097
16 | 2533059.8804 | 1183843.5318 | 2533066.6029 | 1183862.3747
17 | 2533059.8804 | 1183843.5318 | 2533053.8732 | 1183847.7014 | 2533053.8706 | 1183847.7041
18 | 2533079.6785 | 1183794.671 | 2533082.9701 | 1183801.0513
19 | 2533143.4167 | 1183723.6045 | 2533142.5323 | 1183729.2527 | 2533139.4341 | 1183752.5785 | 2533135.0108 | 1183767.3253 | 2533132.3196 | 1183771.0687 | 2533108.5252 | 1183794.0805
20 | 2533180.7795 | 1183839.7097 | 2533186.1494 | 1183840.1181 | 2533187.3278 | 1183840.3045
21 | 2533053.8706 | 1183847.7041 | 2533047.4595 | 1183854.4326 | 2533036.2699 | 1183864.9111
22 | 2533034.2845 | 1183866.7704 | 2533036.2699 | 1183864.9111
23 | 2533025.8072 | 1183874.7089 | 2533034.2845 | 1183866.7704
24 | 2533070.9223 | 1183874.4818 | 2533066.6029 | 1183862.3747
25 | 2533025.8072 | 1183874.7089 | 2533022.651 | 1183877.539
26 | 2533025.8072 | 1183874.7089 | 2533031.0213 | 1183881.5211 | 2533034.3166 | 1183886.4927
27 | 2533070.9223 | 1183874.4818 | 2533070.9775 | 1183874.6366 | 2533065.5723 | 1183876.811
28 | 2533003.3344 | 1183893.0248 | 2533016.6165 | 1183882.9499 | 2533022.651 | 1183877.539
29 | 2532982.8024 | 1183908.599 | 2533003.3344 | 1183893.0248
30 | 2532982.8024 | 1183908.599 | 2532979.8505 | 1183910.7886
31 | 2532982.8024 | 1183908.599 | 2532992.3494 | 1183917.8418 | 2532993.1481 | 1183919.1559
32 | 2532979.8505 | 1183910.7886 | 2532969.4326 | 1183918.5159
33 | 2532993.1481 | 1183919.1559 | 2532997.5914 | 1183926.4659 | 2532997.5914 | 1183926.4659
34 | 2532960.1269 | 1183925.4184 | 2532969.4326 | 1183918.5159
35 | 2532989.5647 | 1183934.3492 | 2532997.5914 | 1183926.4659
36 | 2532957.292 | 1183927.2178 | 2532960.1269 | 1183925.4184
37 | 2532931.7584 | 1183903.6127 | 2532960.1269 | 1183925.4184
38 | 2532957.292 | 1183927.2178 | 2532938.8429 | 1183940.4913
39 | 2532973.2981 | 1183962.4032 | 2532957.292 | 1183927.2178
40 | 2532911.2973 | 1183887.8108 | 2532928.1968 | 1183900.5175 | 2532931.7584 | 1183903.6127
41 | 2532931.7584 | 1183903.6127 | 2532964.9378 | 1183873.8878
42 | 2532973.2981 | 1183962.4032 | 2532979.9353 | 1183981.0594
43 | 2532979.9353 | 1183981.0594 | 2532982.5126 | 1183988.3038 | 2532981.7399 | 1183991.5588 | 2532971.2257 | 1184001.0805
44 | 2532922.146 | 1183952.5042 | 2532938.8429 | 1183940.4913
45 | 2532999.1404 | 1184409.983 | 2532971.2257 | 1184001.0805
46 | 2532922.146 | 1183952.5042 | 2532897.8575 | 1183967.0517
47 | 2532922.146 | 1183952.5042 | 2532931.756 | 1183964.8444
48 | 2532897.8575 | 1183967.0517 | 2532882.047 | 1183946.7386
49 | 2532938.7602 | 1183973.8384 | 2532931.756 | 1183964.8444
50 | 2532882.047 | 1183946.7386 | 2532866.0922 | 1183926.2401 | 2532862.6789 | 1183923.4805
51 | 2532848.5424 | 1183912.0512 | 2532862.6789 | 1183923.4805
52 | 2532848.5424 | 1183912.0512 | 2532839.3276 | 1183904.6073
53 | 2532872.9537 | 1183885.9955 | 2532873.1279 | 1183889.2732 | 2532848.5424 | 1183912.0512
54 | 2532999.1404 | 1184409.983 | 2532990.4129 | 1184421.3429 | 2532963.5791 | 1184446.9481
55 | 2533187.3278 | 1183840.3045 | 2533198.4056 | 1183842.0571
56 | 2533207.5605 | 1183843.2481 | 2533202.4925 | 1183842.7037 | 2533198.4056 | 1183842.0571
57 | 2533250.4092 | 1183807.5708 | 2533231.8729 | 1183832.1363 | 2533217.6535 | 1183842.6677 | 2533210.2734 | 1183843.5395 | 2533207.5605 | 1183843.2481
58 | 2533250.4092 | 1183807.5708 | 2533240.9807 | 1183801.3947 | 2533229.6954 | 1183796.2651
59 | 2533250.4092 | 1183807.5708 | 2533262.3773 | 1183793.2399
60 | 2533229.6954 | 1183796.2651 | 2533211.5789 | 1183788.0304
61 | 2533274.7198 | 1183778.4606 | 2533262.3773 | 1183793.2399
62 | 2533200.7676 | 1183783.1162 | 2533211.5789 | 1183788.0304
63 | 2533274.7198 | 1183778.4606 | 2533262.4625 | 1183758.7165
64 | 2533200.7676 | 1183783.1162 | 2533190.2203 | 1183778.322
65 | 2533159.0786 | 1183763.8778 | 2533161.4632 | 1183765.2507 | 2533190.2203 | 1183778.322
66 | 2533169.3342 | 1183732.8862 | 2533187.7291 | 1183712.6397
67 | 2533203.8942 | 1183694.8473 | 2533187.7291 | 1183712.6397
68 | 2533203.8942 | 1183694.8473 | 2533208.7316 | 1183695.9717 | 2533224.2636 | 1183709.7742
69 | 2533262.4625 | 1183758.7165 | 2533259.178 | 1183753.4258
70 | 2533259.178 | 1183753.4258 | 2533248.0991 | 1183735.5799
71 | 2533248.0991 | 1183735.5799 | 2533242.454 | 1183726.4868
72 | 2533231.2262 | 1183715.9615 | 2533241.6956 | 1183725.2651 | 2533242.454 | 1183726.4868
73 | 2533224.2636 | 1183709.7742 | 2533231.2262 | 1183715.9615
74 | 2532911.2973 | 1183887.8108 | 2532900.7125 | 1183899.0249 | 2532895.0165 | 1183896.8987

## bus_geodata
| x | y | coords
0 | 2533003.1067 | 1183788.4235
1 | 2533009.1818 | 1183791.2733
2 | 2533034.5144 | 1183803.1568
3 | 2533042.2142 | 1183806.8238
4 | 2533054.2089 | 1183813.3574
5 | 2533063.143 | 1183821.2096
6 | 2533073.415 | 1183836.643
7 | 2533113.6165 | 1183834.3294
8 | 2533126.1266 | 1183835.8528
9 | 2533099.977 | 1183832.7992
10 | 2533141.0958 | 1183837.6756
11 | 2533087.5503 | 1183817.2626
12 | 2533162.232 | 1183846.3
13 | 2533059.8804 | 1183843.5318
14 | 2533082.9701 | 1183801.0513
15 | 2533108.5252 | 1183794.0805
16 | 2533180.7795 | 1183839.7097
17 | 2533053.8706 | 1183847.7041
18 | 2533036.2699 | 1183864.9111
19 | 2533034.2845 | 1183866.7704
20 | 2533066.6029 | 1183862.3747
21 | 2533025.8072 | 1183874.7089
22 | 2533070.9223 | 1183874.4818
23 | 2533065.5723 | 1183876.811
24 | 2533034.3166 | 1183886.4927
25 | 2533022.651 | 1183877.539
26 | 2533003.3344 | 1183893.0248
27 | 2532982.8024 | 1183908.599
28 | 2532979.8505 | 1183910.7886
29 | 2532993.1481 | 1183919.1559
30 | 2532969.4326 | 1183918.5159
31 | 2532997.5914 | 1183926.4659
32 | 2532960.1269 | 1183925.4184
33 | 2532957.292 | 1183927.2178
34 | 2532931.7584 | 1183903.6127
35 | 2532989.5647 | 1183934.3492
36 | 2532973.2981 | 1183962.4032
37 | 2532979.9353 | 1183981.0594
38 | 2532938.8429 | 1183940.4913
39 | 2532971.2257 | 1184001.0805
40 | 2532922.146 | 1183952.5042
41 | 2532897.8575 | 1183967.0517
42 | 2532931.756 | 1183964.8444
43 | 2532882.047 | 1183946.7386
44 | 2532938.7602 | 1183973.8384
45 | 2532862.6789 | 1183923.4805
46 | 2532848.5424 | 1183912.0512
47 | 2532839.3276 | 1183904.6073
48 | 2532872.9537 | 1183885.9955
49 | 2532999.1404 | 1184409.983
50 | 2533187.3278 | 1183840.3045
51 | 2533198.4056 | 1183842.0571
52 | 2533207.5605 | 1183843.2481
53 | 2533250.4092 | 1183807.5708
54 | 2533229.6954 | 1183796.2651
55 | 2533262.3773 | 1183793.2399
56 | 2533211.5789 | 1183788.0304
57 | 2533274.7198 | 1183778.4606
58 | 2533200.7676 | 1183783.1162
59 | 2533190.2203 | 1183778.322
60 | 2533159.0786 | 1183763.8778
61 | 2533169.3342 | 1183732.8862
62 | 2533187.7291 | 1183712.6397
63 | 2533203.8942 | 1183694.8473
64 | 2533262.4625 | 1183758.7165
65 | 2533259.178 | 1183753.4258
66 | 2533248.0991 | 1183735.5799
67 | 2533242.454 | 1183726.4868
68 | 2533231.2262 | 1183715.9615
69 | 2533224.2636 | 1183709.7742
70 | 2533143.4167 | 1183723.6045
71 | 2533079.6785 | 1183794.671
72 | 2532963.5791 | 1184446.9481
73 | 2532964.9378 | 1183873.8878
74 | 2532911.2973 | 1183887.8108
75 | 2532895.0165 | 1183896.8986
76 | 2533064.1832 | 1183877.3698

## line_std_types
| c_nf_per_km | r_ohm_per_km | x_ohm_per_km | max_i_ka | type | q_mm2 | alpha | voltage_rating
NAYY 4x50 SE | 210 | 0.642 | 0.083 | 0.142 | cs | 50 | 0.00403 | LV
NAYY 4x120 SE | 264 | 0.225 | 0.08 | 0.242 | cs | 120 | 0.00403 | LV
NAYY 4x150 SE | 261 | 0.208 | 0.08 | 0.27 | cs | 150 | 0.00403 | LV
NA2XS2Y 1x95 RM/25 12/20 kV | 216 | 0.313 | 0.132 | 0.252 | cs | 95 | 0.00403 | MV
NA2XS2Y 1x185 RM/25 12/20 kV | 273 | 0.161 | 0.117 | 0.362 | cs | 185 | 0.00403 | MV
NA2XS2Y 1x240 RM/25 12/20 kV | 304 | 0.122 | 0.112 | 0.421 | cs | 240 | 0.00403 | MV
NA2XS2Y 1x95 RM/25 6/10 kV | 315 | 0.313 | 0.123 | 0.249 | cs | 95 | 0.00403 | MV
NA2XS2Y 1x185 RM/25 6/10 kV | 406 | 0.161 | 0.11 | 0.358 | cs | 185 | 0.00403 | MV
NA2XS2Y 1x240 RM/25 6/10 kV | 456 | 0.122 | 0.105 | 0.416 | cs | 240 | 0.00403 | MV
NA2XS2Y 1x150 RM/25 12/20 kV | 250 | 0.206 | 0.116 | 0.319 | cs | 150 | 0.00403 | MV
NA2XS2Y 1x120 RM/25 12/20 kV | 230 | 0.253 | 0.119 | 0.283 | cs | 120 | 0.00403 | MV
NA2XS2Y 1x70 RM/25 12/20 kV | 190 | 0.443 | 0.132 | 0.22 | cs | 70 | 0.00403 | MV
NA2XS2Y 1x150 RM/25 6/10 kV | 360 | 0.206 | 0.11 | 0.315 | cs | 150 | 0.00403 | MV
NA2XS2Y 1x120 RM/25 6/10 kV | 340 | 0.253 | 0.113 | 0.28 | cs | 120 | 0.00403 | MV
NA2XS2Y 1x70 RM/25 6/10 kV | 280 | 0.443 | 0.123 | 0.217 | cs | 70 | 0.00403 | MV
N2XS(FL)2Y 1x120 RM/35 64/110 kV | 112 | 0.153 | 0.166 | 0.366 | cs | 120 | 0.00393 | HV
N2XS(FL)2Y 1x185 RM/35 64/110 kV | 125 | 0.099 | 0.156 | 0.457 | cs | 185 | 0.00393 | HV
N2XS(FL)2Y 1x240 RM/35 64/110 kV | 135 | 0.075 | 0.149 | 0.526 | cs | 240 | 0.00393 | HV
N2XS(FL)2Y 1x300 RM/35 64/110 kV | 144 | 0.06 | 0.144 | 0.588 | cs | 300 | 0.00393 | HV
15-AL1/3-ST1A 0.4 | 11 | 1.8769 | 0.35 | 0.105 | ol | 16 | 0.00403 | LV
24-AL1/4-ST1A 0.4 | 11.25 | 1.2012 | 0.335 | 0.14 | ol | 24 | 0.00403 | LV
48-AL1/8-ST1A 0.4 | 12.2 | 0.5939 | 0.3 | 0.21 | ol | 48 | 0.00403 | LV
94-AL1/15-ST1A 0.4 | 13.2 | 0.306 | 0.29 | 0.35 | ol | 94 | 0.00403 | LV
34-AL1/6-ST1A 10.0 | 9.7 | 0.8342 | 0.36 | 0.17 | ol | 34 | 0.00403 | MV
48-AL1/8-ST1A 10.0 | 10.1 | 0.5939 | 0.35 | 0.21 | ol | 48 | 0.00403 | MV
70-AL1/11-ST1A 10.0 | 10.4 | 0.4132 | 0.339 | 0.29 | ol | 70 | 0.00403 | MV
94-AL1/15-ST1A 10.0 | 10.75 | 0.306 | 0.33 | 0.35 | ol | 94 | 0.00403 | MV
122-AL1/20-ST1A 10.0 | 11.1 | 0.2376 | 0.323 | 0.41 | ol | 122 | 0.00403 | MV
149-AL1/24-ST1A 10.0 | 11.25 | 0.194 | 0.315 | 0.47 | ol | 149 | 0.00403 | MV
34-AL1/6-ST1A 20.0 | 9.15 | 0.8342 | 0.382 | 0.17 | ol | 34 | 0.00403 | MV
48-AL1/8-ST1A 20.0 | 9.5 | 0.5939 | 0.372 | 0.21 | ol | 48 | 0.00403 | MV
70-AL1/11-ST1A 20.0 | 9.7 | 0.4132 | 0.36 | 0.29 | ol | 70 | 0.00403 | MV
94-AL1/15-ST1A 20.0 | 10 | 0.306 | 0.35 | 0.35 | ol | 94 | 0.00403 | MV
122-AL1/20-ST1A 20.0 | 10.3 | 0.2376 | 0.344 | 0.41 | ol | 122 | 0.00403 | MV
149-AL1/24-ST1A 20.0 | 10.5 | 0.194 | 0.337 | 0.47 | ol | 149 | 0.00403 | MV
184-AL1/30-ST1A 20.0 | 10.75 | 0.1571 | 0.33 | 0.535 | ol | 184 | 0.00403 | MV
243-AL1/39-ST1A 20.0 | 11 | 0.1188 | 0.32 | 0.645 | ol | 243 | 0.00403 | MV
48-AL1/8-ST1A 110.0 | 8 | 0.5939 | 0.46 | 0.21 | ol | 48 | 0.00403 | HV
70-AL1/11-ST1A 110.0 | 8.4 | 0.4132 | 0.45 | 0.29 | ol | 70 | 0.00403 | HV
94-AL1/15-ST1A 110.0 | 8.65 | 0.306 | 0.44 | 0.35 | ol | 94 | 0.00403 | HV
122-AL1/20-ST1A 110.0 | 8.5 | 0.2376 | 0.43 | 0.41 | ol | 122 | 0.00403 | HV
149-AL1/24-ST1A 110.0 | 8.75 | 0.194 | 0.41 | 0.47 | ol | 149 | 0.00403 | HV
184-AL1/30-ST1A 110.0 | 8.8 | 0.1571 | 0.4 | 0.535 | ol | 184 | 0.00403 | HV
243-AL1/39-ST1A 110.0 | 9 | 0.1188 | 0.39 | 0.645 | ol | 243 | 0.00403 | HV
305-AL1/39-ST1A 110.0 | 9.2 | 0.0949 | 0.38 | 0.74 | ol | 305 | 0.00403 | HV
490-AL1/64-ST1A 110.0 | 9.75 | 0.059 | 0.37 | 0.96 | ol | 490 | 0.00403 | HV
679-AL1/86-ST1A 110.0 | 9.95 | 0.042 | 0.36 | 1.15 | ol | 679 | 0.00403 | HV
490-AL1/64-ST1A 220.0 | 10 | 0.059 | 0.285 | 0.96 | ol | 490 | 0.00403 | HV
679-AL1/86-ST1A 220.0 | 11.7 | 0.042 | 0.275 | 1.15 | ol | 679 | 0.00403 | HV
490-AL1/64-ST1A 380.0 | 11 | 0.059 | 0.253 | 0.96 | ol | 490 | 0.00403 | HV
679-AL1/86-ST1A 380.0 | 14.6 | 0.042 | 0.25 | 1.15 | ol | 679 | 0.00403 | HV

## trafo_std_types
| i0_percent | pfe_kw | vkr_percent | sn_mva | vn_lv_kv | vn_hv_kv | vk_percent | shift_degree | vector_group | tap_side | tap_neutral | tap_min | tap_max | tap_step_degree | tap_step_percent | tap_phase_shifter
160 MVA 380/110 kV | 0.06 | 60 | 0.25 | 160 | 110 | 380 | 12.2 | 0 | Yy0 | hv | 0 | -9 | 9 | 0 | 1.5 | FALSE
100 MVA 220/110 kV | 0.06 | 55 | 0.26 | 100 | 110 | 220 | 12 | 0 | Yy0 | hv | 0 | -9 | 9 | 0 | 1.5 | FALSE
63 MVA 110/20 kV | 0.04 | 22 | 0.32 | 63 | 20 | 110 | 18 | 150 | YNd5 | hv | 0 | -9 | 9 | 0 | 1.5 | FALSE
40 MVA 110/20 kV | 0.05 | 18 | 0.34 | 40 | 20 | 110 | 16.2 | 150 | YNd5 | hv | 0 | -9 | 9 | 0 | 1.5 | FALSE
25 MVA 110/20 kV | 0.07 | 14 | 0.41 | 25 | 20 | 110 | 12 | 150 | YNd5 | hv | 0 | -9 | 9 | 0 | 1.5 | FALSE
63 MVA 110/10 kV | 0.04 | 22 | 0.32 | 63 | 10 | 110 | 18 | 150 | YNd5 | hv | 0 | -9 | 9 | 0 | 1.5 | FALSE
40 MVA 110/10 kV | 0.05 | 18 | 0.34 | 40 | 10 | 110 | 16.2 | 150 | YNd5 | hv | 0 | -9 | 9 | 0 | 1.5 | FALSE
25 MVA 110/10 kV | 0.07 | 14 | 0.41 | 25 | 10 | 110 | 12 | 150 | YNd5 | hv | 0 | -9 | 9 | 0 | 1.5 | FALSE
0.25 MVA 20/0.4 kV | 0.32 | 0.8 | 1.44 | 0.25 | 0.4 | 20 | 6 | 150 | Yzn5 | hv | 0 | -2 | 2 | 0 | 2.5 | FALSE
0.4 MVA 20/0.4 kV | 0.3375 | 1.35 | 1.425 | 0.4 | 0.4 | 20 | 6 | 150 | Dyn5 | hv | 0 | -2 | 2 | 0 | 2.5 | FALSE
0.63 MVA 20/0.4 kV | 0.2619 | 1.65 | 1.206 | 0.63 | 0.4 | 20 | 6 | 150 | Dyn5 | hv | 0 | -2 | 2 | 0 | 2.5 | FALSE
0.25 MVA 10/0.4 kV | 0.24 | 0.6 | 1.2 | 0.25 | 0.4 | 10 | 4 | 150 | Dyn5 | hv | 0 | -2 | 2 | 0 | 2.5 | FALSE
0.4 MVA 10/0.4 kV | 0.2375 | 0.95 | 1.325 | 0.4 | 0.4 | 10 | 4 | 150 | Dyn5 | hv | 0 | -2 | 2 | 0 | 2.5 | FALSE
0.63 MVA 10/0.4 kV | 0.1873 | 1.18 | 1.0794 | 0.63 | 0.4 | 10 | 4 | 150 | Dyn5 | hv | 0 | -2 | 2 | 0 | 2.5 | FALSE

## trafo3w_std_types
| sn_hv_mva | sn_mv_mva | sn_lv_mva | vn_hv_kv | vn_mv_kv | vn_lv_kv | vk_hv_percent | vk_mv_percent | vk_lv_percent | vkr_hv_percent | vkr_mv_percent | vkr_lv_percent | pfe_kw | i0_percent | shift_mv_degree | shift_lv_degree | vector_group | tap_side | tap_neutral | tap_min | tap_max | tap_step_percent
63/25/38 MVA 110/20/10 kV | 63 | 25 | 38 | 110 | 20 | 10 | 10.4 | 10.4 | 10.4 | 0.28 | 0.32 | 0.35 | 35 | 0.89 | 0 | 0 | YN0yn0yn0 | hv | 0 | -10 | 10 | 1.2
63/25/38 MVA 110/10/10 kV | 63 | 25 | 38 | 110 | 10 | 10 | 10.4 | 10.4 | 10.4 | 0.28 | 0.32 | 0.35 | 35 | 0.89 | 0 | 0 | YN0yn0yn0 | hv | 0 | -10 | 10 | 1.2

## fuse_std_types
| fuse_type | i_rated_a | t_avg | t_min | t_total | x_avg | x_min | x_total
HV 100A | HV 100A | 100 | 0 | [10.0, 3.64, 0.854, 0.281, 0.1, 0.0531, 0.022, 0.01] | [10.0, 4.267, 1.21, 0.403, 0.1, 0.058, 0.022, 0.01] | 0 | [300.0, 350.0, 450.0, 550.0, 700.0, 850.0, 1200.0, 1752.0] | [600.0, 700.0, 900.0, 1150.0, 1665.0, 2000.0, 3000.0, 4313.0]
HV 10A | HV 10A | 10 | 0 | [10.0, 1675.0, 0.344, 0.156, 0.1, 0.0417, 0.0171, 0.01] | [10.0, 1.3, 0.3, 0.155, 0.1, 0.0555, 0.023, 0.01] | 0 | [30.0, 32.0, 35.0, 37.0, 39.0, 50.0, 70.0, 88.0] | [60.0, 70.0, 80.0, 87.0, 94.0, 110.0, 150.0, 216.0]
HV 125A | HV 125A | 125 | 0 | [10.0, 1.82, 0.344, 0.1, 0.0467, 0.0269, 0.01] | [10.0, 2.478, 0.426, 0.1, 0.0427, 0.0211, 0.01] | 0 | [375.0, 500.0, 700.0, 925.0, 1200.0, 1500.0, 2341.0] | [750.0, 1000.0, 1500.0, 2200.0, 3000.0, 4000.0, 5765.0]
HV 160A | HV 160A | 160 | 0 | [10.0, 4.15, 1.03, 0.198, 0.1, 0.051, 0.0172, 0.01] | [10.0, 2.3, 0.734, 0.274, 0.1, 0.046, 0.0177, 0.01] | 0 | [480.0, 550.0, 700.0, 1000.0, 1260.0, 1600.0, 2500.0, 3227.0] | [960.0, 1300.0, 1700.0, 2200.0, 2996.0, 4000.0, 6000.0, 7946.0]
HV 16A | HV 16A | 16 | 0 | [10.0, 0.352, 0.164, 0.1, 0.0649, 0.0342, 0.01] | [10.0, 2.34, 0.722, 0.181, 0.1, 0.055, 0.0296, 0.01] | 0 | [48.0, 60.0, 65.0, 71.0, 80.0, 100.0, 162.0] | [96.0, 110.0, 125.0, 150.0, 168.0, 200.0, 250.0, 398.0]
HV 200A | HV 200A | 200 | 0 | [10.0, 4.267, 1.21, 0.403, 0.1, 0.058, 0.022, 0.01] | [10.0, 3.73, 1.654, 0.328, 0.1, 0.0531, 0.019, 0.01] | 0 | [600.0, 700.0, 900.0, 1150.0, 1665.0, 2000.0, 3000.0, 4313.0] | [1200.0, 1500.0, 1800.0, 2700.0, 3960.0, 5000.0, 7500.0, 10620.0]
HV 20A | HV 20A | 20 | 0 | [10.0, 1.3, 0.3, 0.155, 0.1, 0.0555, 0.023, 0.01] | [10.0, 1.3, 0.161, 0.1, 0.0611, 0.0399, 0.0141, 0.01] | 0 | [60.0, 70.0, 80.0, 87.0, 94.0, 110.0, 150.0, 216.0] | [120.0, 150.0, 200.0, 223.0, 260.0, 300.0, 450.0, 532.0]
HV 25A | HV 25A | 25 | 0 | [10.0, 2.512, 0.833, 0.299, 0.1, 0.0372, 0.0223, 0.01] | [10.0, 3.125, 0.597, 0.198, 0.1, 0.0378, 0.022, 0.01] | 0 | [75.0, 82.0, 90.0, 100.0, 124.0, 170.0, 200.0, 289.0] | [150.0, 170.0, 210.0, 250.0, 294.0, 400.0, 500.0, 711.0]
HV 31.5A | HV 31.5A | 31.5 | 0 | [10.0, 2.34, 0.722, 0.181, 0.1, 0.055, 0.0296, 0.01] | [10.0, 2.84, 0.368, 0.164, 0.1, 0.0621, 0.0378, 0.0195, 0.01] | 0 | [95.0, 110.0, 125.0, 150.0, 165.0, 200.0, 250.0, 390.0] | [189.0, 220.0, 300.0, 350.0, 393.0, 450.0, 530.0, 700.0, 960.0]
HV 40A | HV 40A | 40 | 0 | [10.0, 1.3, 0.161, 0.1, 0.0611, 0.0399, 0.0141, 0.01] | [10.0, 2.05, 0.369, 0.198, 0.1, 0.051, 0.0298, 0.01] | 0 | [120.0, 150.0, 200.0, 223.0, 260.0, 300.0, 450.0, 532.0] | [240.0, 300.0, 400.0, 450.0, 530.0, 650.0, 800.0, 1311.0]
HV 50A | HV 50A | 50 | 0 | [10.0, 3.215, 0.597, 0.198, 0.1, 0.0378, 0.022, 0.01] | [10.0, 3.64, 0.854, 0.281, 0.1, 0.0531, 0.022, 0.01] | 0 | [150.0, 170.0, 210.0, 250.0, 294.0, 400.0, 500.0, 711.0] | [300.0, 350.0, 450.0, 550.0, 700.0, 850.0, 1200.0, 1752.0]
HV 6.3A | HV 6.3A | 6.3 | 0 | [10.0, 1.39, 0.344, 0.168, 0.1, 0.056, 0.0263, 0.01] | [10.0, 1.711, 0.516, 0.198, 0.1, 0.0634, 0.0303, 0.01] | 0 | [19.0, 19.5, 20.4, 20.8, 22.0, 25.0, 32.0, 48.0] | [38.0, 40.0, 43.0, 48.0, 53.0, 60.0, 75.0, 118.0]
HV 63A | HV 63A | 63 | 0 | [10.0, 2.84, 0.368, 0.164, 0.1, 0.0621, 0.0378, 0.0195, 0.01] | [10.0, 1.82, 0.344, 0.1, 0.0467, 0.0269, 0.01] | 0 | [189.0, 220.0, 300.0, 350.0, 393.0, 450.0, 530.0, 700.0, 961.0] | [378.0, 500.0, 700.0, 934.0, 1200.0, 1500.0, 2366.0]
HV 80A | HV 80A | 80 | 0 | [10.0, 2.05, 0.369, 0.198, 0.1, 0.051, 0.0298, 0.01] | [10.0, 4.15, 1.03, 0.198, 0.1, 0.051, 0.0172, 0.01] | 0 | [240.0, 300.0, 400.0, 450.0, 530.0, 650.0, 800.0, 1311.0] | [480.0, 550.0, 700.0, 1000.0, 1260.0, 1600.0, 2500.0, 3227.0]
Siemens NH-1-100 | Siemens NH-1-100 | 100 | [5400.0, 2000.0, 400.0, 20.0, 1.0, 0.2, 0.012, 0.004] | 0 | 0 | [150.0, 190.0, 250.0, 430.0, 900.0, 1250.0, 2700.0, 3600.0] | 0 | 0
Siemens NH-1-125 | Siemens NH-1-125 | 125 | [4800.0, 120.0, 7.0, 0.1, 0.004] | 0 | 0 | [180.0, 400.0, 740.0, 2000.0, 4250.0] | 0 | 0
Siemens NH-1-16 | Siemens NH-1-16 | 16 | [4000.0, 400.0, 2.0, 0.1, 0.04, 0.01] | 0 | 0 | [26.0, 35.0, 75.0, 150.0, 200.0, 300.0] | 0 | 0
Siemens NH-1-160 | Siemens NH-1-160 | 160 | [4800.0, 120.0, 7.0, 0.1, 0.004] | 0 | 0 | [210.0, 500.0, 900.0, 2300.0, 5000.0] | 0 | 0
Siemens NH-1-25 | Siemens NH-1-25 | 25 | [4000.0, 1000.0, 10.0, 0.2, 0.02, 0.01] | 0 | 0 | [40.0, 50.0, 100.0, 210.0, 400.0, 500.0] | 0 | 0
Siemens NH-1-50 | Siemens NH-1-50 | 50 | [4000.0, 40.0, 4.0, 1.0, 0.02, 0.01] | 0 | 0 | [86.0, 200.0, 300.0, 400.0, 1000.0, 1280.0] | 0 | 0
Siemens NH-1-63 | Siemens NH-1-63 | 63 | [4000.0, 100.0, 10.0, 2.0, 0.04, 0.01] | 0 | 0 | [100.0, 200.0, 300.0, 400.0, 1000.0, 1500.0] | 0 | 0
Siemens NH-1-80 | Siemens NH-1-80 | 80 | [4800.0, 120.0, 7.0, 0.1, 0.01] | 0 | 0 | [150.58, 250.0, 450.0, 1150.0, 2470.0] | 0 | 0
Siemens NH-2-1000 | Siemens NH-2-1000 | 1000 | [4800.0, 120.0, 7.0, 0.1, 0.004] | 0 | 0 | [1900.0, 3500.0, 8400.0, 24000.0, 52000.0] | 0 | 0
Siemens NH-2-200 | Siemens NH-2-200 | 200 | [4800.0, 120.0, 7.0, 0.1, 0.004] | 0 | 0 | [280.0, 650.0, 1200.0, 3000.0, 7000.0] | 0 | 0
Siemens NH-2-224 | Siemens NH-2-224 | 224 | [4800.0, 120.0, 7.0, 0.2, 0.04, 0.004] | 0 | 0 | [400.0, 750.0, 1453.0, 3025.0, 4315.0, 7600.0] | 0 | 0
Siemens NH-2-250 | Siemens NH-2-250 | 250 | [4800.0, 120.0, 7.0, 0.1, 0.004] | 0 | 0 | [450.0, 800.0, 1650.0, 4000.0, 8500.0] | 0 | 0
Siemens NH-2-315 | Siemens NH-2-315 | 315 | [4800.0, 120.0, 7.0, 0.1, 0.004] | 0 | 0 | [550.0, 920.0, 1900.0, 5000.0, 11000.0] | 0 | 0
Siemens NH-2-355 | Siemens NH-2-355 | 355 | [4800.0, 120.0, 6.0, 0.1, 0.004] | 0 | 0 | [650.0, 1116.27, 2350.0, 5840.0, 12790.0] | 0 | 0
Siemens NH-2-400 | Siemens NH-2-400 | 400 | [4800.0, 120.0, 7.0, 0.1, 0.004] | 0 | 0 | [720.0, 1350.0, 2800.0, 6500.0, 15000.0] | 0 | 0
Siemens NH-2-425 | Siemens NH-2-425 | 425 | [4800.0, 120.0, 7.0, 0.1, 0.004] | 0 | 0 | [850.0, 1500.0, 3050.0, 7500.0, 16500.0] | 0 | 0
Siemens NH-2-630 | Siemens NH-2-630 | 630 | [4800.0, 120.0, 7.0, 0.1, 0.004] | 0 | 0 | [1200.0, 2000.0, 4800.0, 12000.0, 26000.0] | 0 | 0

## dtypes
| element | column | dtype
0 | bus | name | object
1 | bus | vn_kv | float64
2 | bus | type | object
3 | bus | zone | object
4 | bus | in_service | bool
5 | load | name | object
6 | load | bus | uint32
7 | load | p_mw | float64
8 | load | q_mvar | float64
9 | load | const_z_percent | float64
10 | load | const_i_percent | float64
11 | load | sn_mva | float64
12 | load | scaling | float64
13 | load | in_service | bool
14 | load | type | object
15 | ext_grid | name | object
16 | ext_grid | bus | uint32
17 | ext_grid | vm_pu | float64
18 | ext_grid | va_degree | float64
19 | ext_grid | slack_weight | float64
20 | ext_grid | in_service | bool
21 | line | name | object
22 | line | std_type | object
23 | line | from_bus | uint32
24 | line | to_bus | uint32
25 | line | length_km | float64
26 | line | r_ohm_per_km | float64
27 | line | x_ohm_per_km | float64
28 | line | c_nf_per_km | float64
29 | line | g_us_per_km | float64
30 | line | max_i_ka | float64
31 | line | df | float64
32 | line | parallel | uint32
33 | line | type | object
34 | line | in_service | bool
35 | trafo | name | object
36 | trafo | std_type | object
37 | trafo | hv_bus | uint32
38 | trafo | lv_bus | uint32
39 | trafo | sn_mva | float64
40 | trafo | vn_hv_kv | float64
41 | trafo | vn_lv_kv | float64
42 | trafo | vk_percent | float64
43 | trafo | vkr_percent | float64
44 | trafo | pfe_kw | float64
45 | trafo | i0_percent | float64
46 | trafo | shift_degree | float64
47 | trafo | tap_side | object
48 | trafo | tap_neutral | int32
49 | trafo | tap_min | int32
50 | trafo | tap_max | int32
51 | trafo | tap_step_percent | float64
52 | trafo | tap_step_degree | float64
53 | trafo | tap_pos | int32
54 | trafo | tap_phase_shifter | bool
55 | trafo | parallel | uint32
56 | trafo | df | float64
57 | trafo | in_service | bool
58 | line_geodata | coords | object
59 | bus_geodata | x | float64
60 | bus_geodata | y | float64
61 | bus_geodata | coords | object

## parameters
| version | format_version | converged | OPF_converged | name | f_hz | sn_mva
0 | 2.14.6 | 2.14.0 | FALSE | FALSE |  | 50 | 1