## bus
| name | vn_kv | type | zone | in_service
0 | bus_LV_5937-1_0_2_node_0 | 0.4 | n |  | TRUE
1 | bus_LV_5937-1_0_2_node_2 | 0.4 | n |  | TRUE
2 | bus_LV_5937-1_0_2_node_4 | 0.4 | n |  | TRUE
3 | bus_LV_5937-1_0_2_node_5 | 0.4 | n |  | TRUE
4 | bus_LV_5937-1_0_2_node_68 | 0.4 | n |  | TRUE
5 | bus_LV_5937-1_0_2_node_64 | 0.4 | n |  | TRUE
6 | bus_LV_5937-1_0_2_node_62 | 0.4 | n |  | TRUE
7 | bus_LV_5937-1_0_2_node_6 | 0.4 | n |  | TRUE
8 | bus_LV_5937-1_0_2_node_7 | 0.4 | n |  | TRUE
9 | bus_LV_5937-1_0_2_node_8 | 0.4 | n |  | TRUE
10 | bus_LV_5937-1_0_2_node_9 | 0.4 | n |  | TRUE
11 | bus_LV_5937-1_0_2_node_10 | 0.4 | n |  | TRUE
12 | bus_LV_5937-1_0_2_node_33 | 0.4 | n |  | TRUE
13 | bus_LV_5937-1_0_2_node_48 | 0.4 | n |  | TRUE
14 | bus_LV_5937-1_0_2_node_53 | 0.4 | n |  | TRUE
15 | bus_LV_5937-1_0_2_node_73 | 0.4 | n |  | TRUE
16 | bus_LV_5937-1_0_2_node_67 | 0.4 | n |  | TRUE
17 | bus_LV_5937-1_0_2_node_32 | 0.4 | n |  | TRUE
18 | bus_LV_5937-1_0_2_node_58 | 0.4 | n |  | TRUE
19 | bus_LV_5937-1_0_2_node_65 | 0.4 | n |  | TRUE
20 | bus_LV_5937-1_0_2_node_11 | 0.4 | n |  | TRUE
21 | bus_LV_5937-1_0_2_node_12 | 0.4 | n |  | TRUE
22 | bus_LV_5937-1_0_2_node_13 | 0.4 | n |  | TRUE
23 | bus_LV_5937-1_0_2_node_15 | 0.4 | n |  | TRUE
24 | bus_LV_5937-1_0_2_node_16 | 0.4 | n |  | TRUE
25 | bus_LV_5937-1_0_2_node_17 | 0.4 | n |  | TRUE
26 | bus_LV_5937-1_0_2_node_49 | 0.4 | n |  | TRUE
27 | bus_LV_5937-1_0_2_node_71 | 0.4 | n |  | TRUE
28 | bus_LV_5937-1_0_2_node_38 | 0.4 | n |  | TRUE
29 | bus_LV_5937-1_0_2_node_14 | 0.4 | n |  | TRUE
30 | bus_LV_5937-1_0_2_node_41 | 0.4 | n |  | TRUE
31 | bus_LV_5937-1_0_2_node_61 | 0.4 | n |  | TRUE
32 | bus_LV_5937-1_0_2_node_72 | 0.4 | n |  | TRUE
33 | bus_LV_5937-1_0_2_node_40 | 0.4 | n |  | TRUE
34 | bus_LV_5937-1_0_2_node_27 | 0.4 | n |  | TRUE
35 | bus_LV_5937-1_0_2_node_18 | 0.4 | n |  | TRUE
36 | bus_LV_5937-1_0_2_node_19 | 0.4 | n |  | TRUE
37 | bus_LV_5937-1_0_2_node_20 | 0.4 | n |  | TRUE
38 | bus_LV_5937-1_0_2_node_21 | 0.4 | n |  | TRUE
39 | bus_LV_5937-1_0_2_node_22 | 0.4 | n |  | TRUE
40 | bus_LV_5937-1_0_2_node_30 | 0.4 | n |  | TRUE
41 | bus_LV_5937-1_0_2_node_60 | 0.4 | n |  | TRUE
42 | bus_LV_5937-1_0_2_node_52 | 0.4 | n |  | TRUE
43 | bus_LV_5937-1_0_2_node_37 | 0.4 | n |  | TRUE
44 | bus_LV_5937-1_0_2_node_23 | 0.4 | n |  | TRUE
45 | bus_LV_5937-1_0_2_node_24 | 0.4 | n |  | TRUE
46 | bus_LV_5937-1_0_2_node_25 | 0.4 | n |  | TRUE
47 | bus_LV_5937-1_0_2_node_26 | 0.4 | n |  | TRUE
48 | bus_LV_5937-1_0_2_node_28 | 0.4 | n |  | TRUE
49 | bus_LV_5937-1_0_2_node_29 | 0.4 | n |  | TRUE
50 | bus_LV_5937-1_0_2_node_39 | 0.4 | n |  | TRUE
51 | bus_LV_5937-1_0_2_node_69 | 0.4 | n |  | TRUE
52 | bus_LV_5937-1_0_2_node_50 | 0.4 | n |  | TRUE
53 | bus_LV_5937-1_0_2_node_70 | 0.4 | n |  | TRUE
54 | bus_LV_5937-1_0_2_node_51 | 0.4 | n |  | TRUE
55 | bus_LV_5937-1_0_2_node_63 | 0.4 | n |  | TRUE
56 | bus_LV_5937-1_0_2_node_31 | 0.4 | n |  | TRUE
57 | bus_LV_5937-1_0_2_node_66 | 0.4 | n |  | TRUE
58 | bus_LV_5937-1_0_2_node_34 | 0.4 | n |  | TRUE
59 | bus_LV_5937-1_0_2_node_35 | 0.4 | n |  | TRUE
60 | bus_LV_5937-1_0_2_node_36 | 0.4 | n |  | TRUE
61 | bus_LV_5937-1_0_2_node_42 | 0.4 | n |  | TRUE
62 | bus_LV_5937-1_0_2_node_43 | 0.4 | n |  | TRUE
63 | bus_LV_5937-1_0_2_node_44 | 0.4 | n |  | TRUE
64 | bus_LV_5937-1_0_2_node_78 | 0.4 | n |  | TRUE
65 | bus_LV_5937-1_0_2_node_77 | 0.4 | n |  | TRUE
66 | bus_LV_5937-1_0_2_node_46 | 0.4 | n |  | TRUE
67 | bus_LV_5937-1_0_2_node_47 | 0.4 | n |  | TRUE
68 | bus_LV_5937-1_0_2_node_45 | 0.4 | n |  | TRUE
69 | bus_LV_5937-1_0_2_node_75 | 0.4 | n |  | TRUE
70 | bus_LV_5937-1_0_2_node_74 | 0.4 | n |  | TRUE
71 | bus_LV_5937-1_0_2_node_57 | 0.4 | n |  | TRUE
72 | bus_LV_5937-1_0_2_node_54 | 0.4 | n |  | TRUE
73 | bus_LV_5937-1_0_2_node_55 | 0.4 | n |  | TRUE
74 | bus_LV_5937-1_0_2_node_56 | 0.4 | n |  | TRUE
75 | bus_LV_5937-1_0_2_node_76 | 0.4 | n |  | TRUE
76 | bus_LV_5937-1_0_2_node_59 | 0.4 | n |  | TRUE
77 | bus_MV_318_0_node_9 | 20 | n |  | TRUE

## load
| name | bus | p_mw | q_mvar | const_z_percent | const_i_percent | sn_mva | scaling | in_service | type
0 | LV_5937-1_0_2_load_0 | 0 | 0.0050795 | 0.001273 | 0 | 0 |  | 1 | TRUE | wye
1 | LV_5937-1_0_2_load_4 | 2 | 0.0029463 | 0.00073842 | 0 | 0 |  | 1 | TRUE | wye
2 | LV_5937-1_0_2_load_5 | 3 | 0.00040968 | 0.00010268 | 0 | 0 |  | 1 | TRUE | wye
3 | LV_5937-1_0_2_load_68 | 4 | 0.0023426 | 0.00058711 | 0 | 0 |  | 1 | TRUE | wye
4 | LV_5937-1_0_2_load_64 | 5 | 0.0010321 | 0.00025867 | 0 | 0 |  | 1 | TRUE | wye
5 | LV_5937-1_0_2_load_62 | 6 | 0.0011674 | 0.00029259 | 0 | 0 |  | 1 | TRUE | wye
6 | LV_5937-1_0_2_load_6 | 7 | 0.003246 | 0.00081352 | 0 | 0 |  | 1 | TRUE | wye
7 | LV_5937-1_0_2_load_7 | 8 | 0.0072664 | 0.0018211 | 0 | 0 |  | 1 | TRUE | wye
8 | LV_5937-1_0_2_load_8 | 9 | 0.00068289 | 0.00017115 | 0 | 0 |  | 1 | TRUE | wye
9 | LV_5937-1_0_2_load_10 | 11 | 0.0016724 | 0.00041915 | 0 | 0 |  | 1 | TRUE | wye
10 | LV_5937-1_0_2_load_48 | 13 | 0.00091042 | 0.00022817 | 0 | 0 |  | 1 | TRUE | wye
11 | LV_5937-1_0_2_load_53 | 14 | 0.00080145 | 0.00020086 | 0 | 0 |  | 1 | TRUE | wye
12 | LV_5937-1_0_2_load_73 | 15 | 0.0011776 | 0.00029513 | 0 | 0 |  | 1 | TRUE | wye
13 | LV_5937-1_0_2_load_67 | 16 | 0.00091843 | 0.00023018 | 0 | 0 |  | 1 | TRUE | wye
14 | LV_5937-1_0_2_load_32 | 17 | 0.001154 | 0.00028922 | 0 | 0 |  | 1 | TRUE | wye
15 | LV_5937-1_0_2_load_58 | 18 | 0.00054351 | 0.00013622 | 0 | 0 |  | 1 | TRUE | wye
16 | LV_5937-1_0_2_load_11 | 20 | 0.0013736 | 0.00034427 | 0 | 0 |  | 1 | TRUE | wye
17 | LV_5937-1_0_2_load_15 | 23 | 0.00032257 | 8.0843e-05 | 0 | 0 |  | 1 | TRUE | wye
18 | LV_5937-1_0_2_load_16 | 24 | 0.0012939 | 0.00032428 | 0 | 0 |  | 1 | TRUE | wye
19 | LV_5937-1_0_2_load_17 | 25 | 0.003162 | 0.00079247 | 0 | 0 |  | 1 | TRUE | wye
20 | LV_5937-1_0_2_load_71 | 27 | 9.8543e-05 | 2.4697e-05 | 0 | 0 |  | 1 | TRUE | wye
21 | LV_5937-1_0_2_load_14 | 29 | 0.0027959 | 0.00070072 | 0 | 0 |  | 1 | TRUE | wye
22 | LV_5937-1_0_2_load_61 | 31 | 0.00031466 | 7.8862e-05 | 0 | 0 |  | 1 | TRUE | wye
23 | LV_5937-1_0_2_load_72 | 32 | 0.00047175 | 0.00011823 | 0 | 0 |  | 1 | TRUE | wye
24 | LV_5937-1_0_2_load_40 | 33 | 0.00086429 | 0.00021661 | 0 | 0 |  | 1 | TRUE | wye
25 | LV_5937-1_0_2_load_27 | 34 | 0.00076692 | 0.00019221 | 0 | 0 |  | 1 | TRUE | wye
26 | LV_5937-1_0_2_load_18 | 35 | 0.0025374 | 0.00063592 | 0 | 0 |  | 1 | TRUE | wye
27 | LV_5937-1_0_2_load_19 | 36 | 0.0052418 | 0.0013137 | 0 | 0 |  | 1 | TRUE | wye
28 | LV_5937-1_0_2_load_20 | 37 | 0.00044808 | 0.0001123 | 0 | 0 |  | 1 | TRUE | wye
29 | LV_5937-1_0_2_load_21 | 38 | 0.0025999 | 0.00065159 | 0 | 0 |  | 1 | TRUE | wye
30 | LV_5937-1_0_2_load_30 | 40 | 0.0011087 | 0.00027787 | 0 | 0 |  | 1 | TRUE | wye
31 | LV_5937-1_0_2_load_60 | 41 | 0.00069636 | 0.00017452 | 0 | 0 |  | 1 | TRUE | wye
32 | LV_5937-1_0_2_load_52 | 42 | 0.0017667 | 0.00044279 | 0 | 0 |  | 1 | TRUE | wye
33 | LV_5937-1_0_2_load_37 | 43 | 0.00074665 | 0.00018713 | 0 | 0 |  | 1 | TRUE | wye
34 | LV_5937-1_0_2_load_23 | 44 | 0.00024001 | 6.0152e-05 | 0 | 0 |  | 1 | TRUE | wye
35 | LV_5937-1_0_2_load_26 | 47 | 0.00028041 | 7.0277e-05 | 0 | 0 |  | 1 | TRUE | wye
36 | LV_5937-1_0_2_load_28 | 48 | 0.00033325 | 8.3519e-05 | 0 | 0 |  | 1 | TRUE | wye
37 | LV_5937-1_0_2_load_29 | 49 | 0.00039728 | 9.9567e-05 | 0 | 0 |  | 1 | TRUE | wye
38 | LV_5937-1_0_2_load_39 | 50 | 0.00020651 | 5.1755e-05 | 0 | 0 |  | 1 | TRUE | wye
39 | LV_5937-1_0_2_load_69 | 51 | 0.00027712 | 6.9453e-05 | 0 | 0 |  | 1 | TRUE | wye
40 | LV_5937-1_0_2_load_50 | 52 | 0.00067877 | 0.00017012 | 0 | 0 |  | 1 | TRUE | wye
41 | LV_5937-1_0_2_load_51 | 54 | 0.00056067 | 0.00014052 | 0 | 0 |  | 1 | TRUE | wye
42 | LV_5937-1_0_2_load_63 | 55 | 0.0023661 | 0.00059299 | 0 | 0 |  | 1 | TRUE | wye
43 | LV_5937-1_0_2_load_31 | 56 | 0.0004135 | 0.00010363 | 0 | 0 |  | 1 | TRUE | wye
44 | LV_5937-1_0_2_load_66 | 57 | 0.00042076 | 0.00010545 | 0 | 0 |  | 1 | TRUE | wye
45 | LV_5937-1_0_2_load_34 | 58 | 0.00062248 | 0.00015601 | 0 | 0 |  | 1 | TRUE | wye
46 | LV_5937-1_0_2_load_35 | 59 | 0.0014615 | 0.00036629 | 0 | 0 |  | 1 | TRUE | wye
47 | LV_5937-1_0_2_load_36 | 60 | 0.00033384 | 8.3669e-05 | 0 | 0 |  | 1 | TRUE | wye
48 | LV_5937-1_0_2_load_44 | 63 | 0.00061063 | 0.00015304 | 0 | 0 |  | 1 | TRUE | wye
49 | LV_5937-1_0_2_load_78 | 64 | 0.00083836 | 0.00021011 | 0 | 0 |  | 1 | TRUE | wye
50 | LV_5937-1_0_2_load_77 | 65 | 0.001537 | 0.0003852 | 0 | 0 |  | 1 | TRUE | wye
51 | LV_5937-1_0_2_load_45 | 68 | 0.00042783 | 0.00010722 | 0 | 0 |  | 1 | TRUE | wye
52 | LV_5937-1_0_2_load_75 | 69 | 0.0014082 | 0.00035292 | 0 | 0 |  | 1 | TRUE | wye
53 | LV_5937-1_0_2_load_74 | 70 | 0.0009371 | 0.00023486 | 0 | 0 |  | 1 | TRUE | wye
54 | LV_5937-1_0_2_load_57 | 71 | 0.008047 | 0.0020168 | 0 | 0 |  | 1 | TRUE | wye
55 | LV_5937-1_0_2_load_55 | 73 | 0.00028666 | 7.1844e-05 | 0 | 0 |  | 1 | TRUE | wye
56 | LV_5937-1_0_2_load_56 | 74 | 0.00010098 | 2.5307e-05 | 0 | 0 |  | 1 | TRUE | wye
57 | LV_5937-1_0_2_load_76 | 75 | 0.0003785 | 9.4862e-05 | 0 | 0 |  | 1 | TRUE | wye
58 | LV_5937-1_0_2_load_59 | 76 | 0.0051658 | 0.0012947 | 0 | 0 |  | 1 | TRUE | wye

## ext_grid
| name | bus | vm_pu | va_degree | slack_weight | in_service
0 |  | 60 | 1 | 0 | 1 | TRUE

## line
| name | std_type | from_bus | to_bus | length_km | r_ohm_per_km | x_ohm_per_km | c_nf_per_km | g_us_per_km | max_i_ka | df | parallel | type | in_service
0 | LV_5937-1_0_2_line_0 |  | 0 | 1 | 0.0056072 | 0.125 | 0.08 | 261 | 0 | 0.364 | 1 | 1 | cs | TRUE
1 | LV_5937-1_0_2_line_1 |  | 1 | 2 | 0.015269 | 0.125 | 0.08 | 261 | 0 | 0.364 | 1 | 1 | cs | TRUE
2 | LV_5937-1_0_2_line_2 |  | 1 | 3 | 0.015042 | 0.125 | 0.08 | 261 | 0 | 0.364 | 1 | 1 | cs | TRUE
3 | LV_5937-1_0_2_line_3 |  | 2 | 4 | 0.043015 | 0.125 | 0.08 | 261 | 0 | 0.364 | 1 | 1 | cs | TRUE
4 | LV_5937-1_0_2_line_4 |  | 3 | 5 | 0.0095275 | 0.125 | 0.08 | 261 | 0 | 0.364 | 1 | 1 | cs | TRUE
5 | LV_5937-1_0_2_line_5 |  | 5 | 6 | 0.03125 | 0.125 | 0.08 | 261 | 0 | 0.364 | 1 | 1 | cs | TRUE
6 | LV_5937-1_0_2_line_6 |  | 6 | 55 | 0.00362 | 0.125 | 0.08 | 261 | 0 | 0.364 | 1 | 1 | cs | TRUE
7 | LV_5937-1_0_2_line_7 |  | 7 | 8 | 0.011501 | 0.125 | 0.08 | 261 | 0 | 0.364 | 1 | 1 | cs | TRUE
8 | LV_5937-1_0_2_line_8 |  | 7 | 9 | 0.003715 | 0.125 | 0.08 | 261 | 0 | 0.364 | 1 | 1 | cs | TRUE
9 | LV_5937-1_0_2_line_9 |  | 8 | 10 | 0.0090461 | 0.125 | 0.08 | 261 | 0 | 0.364 | 1 | 1 | cs | TRUE
10 | LV_5937-1_0_2_line_10 |  | 9 | 11 | 0.028864 | 0.125 | 0.08 | 261 | 0 | 0.364 | 1 | 1 | cs | TRUE
11 | LV_5937-1_0_2_line_11 |  | 10 | 12 | 0.040014 | 0.125 | 0.08 | 261 | 0 | 0.364 | 1 | 1 | cs | TRUE
12 | LV_5937-1_0_2_line_12 |  | 10 | 13 | 0.019949 | 0.125 | 0.08 | 261 | 0 | 0.364 | 1 | 1 | cs | TRUE
13 | LV_5937-1_0_2_line_13 |  | 11 | 14 | 0.01656 | 0.125 | 0.08 | 261 | 0 | 0.364 | 1 | 1 | cs | TRUE
14 | LV_5937-1_0_2_line_14 |  | 11 | 15 | 0.056479 | 0.125 | 0.08 | 261 | 0 | 0.364 | 1 | 1 | cs | TRUE
15 | LV_5937-1_0_2_line_15 |  | 12 | 16 | 0.020709 | 0.125 | 0.08 | 261 | 0 | 0.364 | 1 | 1 | cs | TRUE
16 | LV_5937-1_0_2_line_16 |  | 12 | 17 | 0.016847 | 0.125 | 0.08 | 261 | 0 | 0.364 | 1 | 1 | cs | TRUE
17 | LV_5937-1_0_2_line_17 |  | 13 | 18 | 0.010087 | 0.125 | 0.08 | 261 | 0 | 0.364 | 1 | 1 | cs | TRUE
18 | LV_5937-1_0_2_line_18 |  | 14 | 19 | 0.046 | 0.125 | 0.08 | 261 | 0 | 0.364 | 1 | 1 | cs | TRUE
19 | LV_5937-1_0_2_line_19 |  | 16 | 57 | 0.019576 | 0.125 | 0.08 | 261 | 0 | 0.364 | 1 | 1 | cs | TRUE
20 | LV_5937-1_0_2_line_20 |  | 17 | 56 | 0.060787 | 0.125 | 0.08 | 261 | 0 | 0.364 | 1 | 1 | cs | TRUE
21 | LV_5937-1_0_2_line_21 |  | 18 | 71 | 0.047757 | 0.125 | 0.08 | 261 | 0 | 0.364 | 1 | 1 | cs | TRUE
22 | LV_5937-1_0_2_line_22 |  | 19 | 55 | 0.011837 | 0.125 | 0.08 | 261 | 0 | 0.364 | 1 | 1 | cs | TRUE
23 | LV_5937-1_0_2_line_23 |  | 19 | 40 | 0.015098 | 0.125 | 0.08 | 261 | 0 | 0.364 | 1 | 1 | cs | TRUE
24 | LV_5937-1_0_2_line_24 |  | 20 | 21 | 0.035605 | 0.125 | 0.08 | 261 | 0 | 0.364 | 1 | 1 | cs | TRUE
25 | LV_5937-1_0_2_line_25 |  | 20 | 22 | 0.0084461 | 0.125 | 0.08 | 261 | 0 | 0.364 | 1 | 1 | cs | TRUE
26 | LV_5937-1_0_2_line_26 |  | 21 | 23 | 0.065582 | 0.125 | 0.08 | 261 | 0 | 0.364 | 1 | 1 | cs | TRUE
27 | LV_5937-1_0_2_line_27 |  | 22 | 24 | 0.010944 | 0.125 | 0.08 | 261 | 0 | 0.364 | 1 | 1 | cs | TRUE
28 | LV_5937-1_0_2_line_28 |  | 22 | 25 | 0.042419 | 0.125 | 0.08 | 261 | 0 | 0.364 | 1 | 1 | cs | TRUE
29 | LV_5937-1_0_2_line_29 |  | 23 | 31 | 0.0074961 | 0.125 | 0.08 | 261 | 0 | 0.364 | 1 | 1 | cs | TRUE
30 | LV_5937-1_0_2_line_30 |  | 24 | 32 | 0.016523 | 0.125 | 0.08 | 261 | 0 | 0.364 | 1 | 1 | cs | TRUE
31 | LV_5937-1_0_2_line_31 |  | 25 | 30 | 0.0022242 | 0.125 | 0.08 | 261 | 0 | 0.364 | 1 | 1 | cs | TRUE
32 | LV_5937-1_0_2_line_32 |  | 26 | 27 | 0.34981 | 0.125 | 0.08 | 261 | 0 | 0.364 | 1 | 1 | cs | TRUE
33 | LV_5937-1_0_2_line_33 |  | 26 | 28 | 0.079718 | 0.125 | 0.08 | 261 | 0 | 0.364 | 1 | 1 | cs | TRUE
34 | LV_5937-1_0_2_line_34 |  | 27 | 53 | 0.023292 | 0.125 | 0.08 | 261 | 0 | 0.364 | 1 | 1 | cs | TRUE
35 | LV_5937-1_0_2_line_35 |  | 28 | 60 | 0.090589 | 0.125 | 0.08 | 261 | 0 | 0.364 | 1 | 1 | cs | TRUE
36 | LV_5937-1_0_2_line_36 |  | 29 | 30 | 0.028631 | 0.125 | 0.08 | 261 | 0 | 0.364 | 1 | 1 | cs | TRUE
37 | LV_5937-1_0_2_line_37 |  | 30 | 33 | 0.025061 | 0.125 | 0.08 | 261 | 0 | 0.364 | 1 | 1 | cs | TRUE
38 | LV_5937-1_0_2_line_38 |  | 31 | 34 | 0.0004672 | 0.125 | 0.08 | 261 | 0 | 0.364 | 1 | 1 | cs | TRUE
39 | LV_5937-1_0_2_line_39 |  | 33 | 61 | 0.013001 | 0.125 | 0.08 | 261 | 0 | 0.364 | 1 | 1 | cs | TRUE
40 | LV_5937-1_0_2_line_40 |  | 34 | 45 | 0.0078122 | 0.125 | 0.08 | 261 | 0 | 0.364 | 1 | 1 | cs | TRUE
41 | LV_5937-1_0_2_line_41 |  | 35 | 36 | 0.026867 | 0.125 | 0.08 | 261 | 0 | 0.364 | 1 | 1 | cs | TRUE
42 | LV_5937-1_0_2_line_42 |  | 35 | 37 | 0.022213 | 0.125 | 0.08 | 261 | 0 | 0.364 | 1 | 1 | cs | TRUE
43 | LV_5937-1_0_2_line_43 |  | 36 | 38 | 0.040563 | 0.125 | 0.08 | 261 | 0 | 0.364 | 1 | 1 | cs | TRUE
44 | LV_5937-1_0_2_line_44 |  | 37 | 39 | 0.022449 | 0.125 | 0.08 | 261 | 0 | 0.364 | 1 | 1 | cs | TRUE
45 | LV_5937-1_0_2_line_45 |  | 38 | 40 | 0.0084726 | 0.125 | 0.08 | 261 | 0 | 0.364 | 1 | 1 | cs | TRUE
46 | LV_5937-1_0_2_line_46 |  | 39 | 41 | 0.032373 | 0.125 | 0.08 | 261 | 0 | 0.364 | 1 | 1 | cs | TRUE
47 | LV_5937-1_0_2_line_47 |  | 39 | 42 | 0.0056506 | 0.125 | 0.08 | 261 | 0 | 0.364 | 1 | 1 | cs | TRUE
48 | LV_5937-1_0_2_line_48 |  | 42 | 43 | 0.011069 | 0.125 | 0.08 | 261 | 0 | 0.364 | 1 | 1 | cs | TRUE
49 | LV_5937-1_0_2_line_49 |  | 43 | 59 | 0.0058003 | 0.125 | 0.08 | 261 | 0 | 0.364 | 1 | 1 | cs | TRUE
50 | LV_5937-1_0_2_line_50 |  | 44 | 45 | 0.043818 | 0.125 | 0.08 | 261 | 0 | 0.364 | 1 | 1 | cs | TRUE
51 | LV_5937-1_0_2_line_51 |  | 44 | 46 | 0.0066375 | 0.125 | 0.08 | 261 | 0 | 0.364 | 1 | 1 | cs | TRUE
52 | LV_5937-1_0_2_line_52 |  | 45 | 47 | 0.050229 | 0.125 | 0.08 | 261 | 0 | 0.364 | 1 | 1 | cs | TRUE
53 | LV_5937-1_0_2_line_53 |  | 46 | 48 | 0.013198 | 0.125 | 0.08 | 261 | 0 | 0.364 | 1 | 1 | cs | TRUE
54 | LV_5937-1_0_2_line_54 |  | 46 | 49 | 0.057864 | 0.125 | 0.08 | 261 | 0 | 0.364 | 1 | 1 | cs | TRUE
55 | LV_5937-1_0_2_line_55 |  | 47 | 50 | 0.00014594 | 0.125 | 0.08 | 261 | 0 | 0.364 | 1 | 1 | cs | TRUE
56 | LV_5937-1_0_2_line_56 |  | 48 | 51 | 0.044709 | 0.125 | 0.08 | 261 | 0 | 0.364 | 1 | 1 | cs | TRUE
57 | LV_5937-1_0_2_line_57 |  | 49 | 52 | 0.0021021 | 0.125 | 0.08 | 261 | 0 | 0.364 | 1 | 1 | cs | TRUE
58 | LV_5937-1_0_2_line_58 |  | 51 | 53 | 0.041513 | 0.125 | 0.08 | 261 | 0 | 0.364 | 1 | 1 | cs | TRUE
59 | LV_5937-1_0_2_line_59 |  | 52 | 54 | 0.024419 | 0.125 | 0.08 | 261 | 0 | 0.364 | 1 | 1 | cs | TRUE
60 | LV_5937-1_0_2_line_60 |  | 54 | 72 | 0.036721 | 0.125 | 0.08 | 261 | 0 | 0.364 | 1 | 1 | cs | TRUE
61 | LV_5937-1_0_2_line_61 |  | 58 | 59 | 0.012777 | 0.125 | 0.08 | 261 | 0 | 0.364 | 1 | 1 | cs | TRUE
62 | LV_5937-1_0_2_line_62 |  | 58 | 60 | 0.0030133 | 0.125 | 0.08 | 261 | 0 | 0.364 | 1 | 1 | cs | TRUE
63 | LV_5937-1_0_2_line_63 |  | 61 | 62 | 0.021589 | 0.125 | 0.08 | 261 | 0 | 0.364 | 1 | 1 | cs | TRUE
64 | LV_5937-1_0_2_line_64 |  | 61 | 63 | 0.008416 | 0.125 | 0.08 | 261 | 0 | 0.364 | 1 | 1 | cs | TRUE
65 | LV_5937-1_0_2_line_65 |  | 62 | 64 | 0.051256 | 0.125 | 0.08 | 261 | 0 | 0.364 | 1 | 1 | cs | TRUE
66 | LV_5937-1_0_2_line_66 |  | 62 | 65 | 0.030266 | 0.125 | 0.08 | 261 | 0 | 0.364 | 1 | 1 | cs | TRUE
67 | LV_5937-1_0_2_line_67 |  | 63 | 66 | 0.01565 | 0.125 | 0.08 | 261 | 0 | 0.364 | 1 | 1 | cs | TRUE
68 | LV_5937-1_0_2_line_68 |  | 66 | 67 | 0.034551 | 0.125 | 0.08 | 261 | 0 | 0.364 | 1 | 1 | cs | TRUE
69 | LV_5937-1_0_2_line_69 |  | 66 | 68 | 0.019384 | 0.125 | 0.08 | 261 | 0 | 0.364 | 1 | 1 | cs | TRUE
70 | LV_5937-1_0_2_line_70 |  | 67 | 69 | 0.018625 | 0.125 | 0.08 | 261 | 0 | 0.364 | 1 | 1 | cs | TRUE
71 | LV_5937-1_0_2_line_71 |  | 67 | 70 | 0.0052344 | 0.125 | 0.08 | 261 | 0 | 0.364 | 1 | 1 | cs | TRUE
72 | LV_5937-1_0_2_line_72 |  | 71 | 76 | 0.0021992 | 0.125 | 0.08 | 261 | 0 | 0.364 | 1 | 1 | cs | TRUE
73 | LV_5937-1_0_2_line_73 |  | 72 | 73 | 0.03235 | 0.125 | 0.08 | 261 | 0 | 0.364 | 1 | 1 | cs | TRUE
74 | LV_5937-1_0_2_line_74 |  | 72 | 74 | 0.010229 | 0.125 | 0.08 | 261 | 0 | 0.364 | 1 | 1 | cs | TRUE
75 | LV_5937-1_0_2_line_75 |  | 73 | 75 | 0.0015575 | 0.125 | 0.08 | 261 | 0 | 0.364 | 1 | 1 | cs | TRUE

## trafo
| name | std_type | hv_bus | lv_bus | sn_mva | vn_hv_kv | vn_lv_kv | vk_percent | vkr_percent | pfe_kw | i0_percent | shift_degree | tap_side | tap_neutral | tap_min | tap_max | tap_step_percent | tap_step_degree | tap_pos | tap_phase_shifter | parallel | df | in_service
0 | LV_5937-1_0_2_trafo_36 | 0.63 MVA 20/0.4 kV | 77 | 60 | 0.63 | 20 | 0.4 | 6 | 1.206 | 1.65 | 0.2619 | 150 | hv | 0 | -2 | 2 | 2.5 | 0 | 0 | FALSE | 1 | 1 | TRUE

## line_geodata
| x0 | y0 | x1 | y1 | x2 | y2 | x3 | y3 | x4 | y4 | x5 | y5 | x6 | y6 | x7 | y7 | x8 | y8 | x9 | y9 | x10 | y10 | x11 | y11
0 | 2534182.0758 | 1186265.8847 | 2534181.7187 | 1186271.4806
1 | 2534182.0758 | 1186265.8847 | 2534167.7043 | 1186260.726
2 | 2534182.0758 | 1186265.8847 | 2534182.5307 | 1186258.6866 | 2534183.7019 | 1186250.9453
3 | 2534127.316 | 1186245.926 | 2534165.4583 | 1186259.9198 | 2534167.7043 | 1186260.726
4 | 2534185.1272 | 1186241.525 | 2534183.7019 | 1186250.9453
5 | 2534190.7746 | 1186210.8153 | 2534188.015 | 1186222.4387 | 2534185.1272 | 1186241.525
6 | 2534190.7746 | 1186210.8153 | 2534191.6108 | 1186207.2931
7 | 2534288.3821 | 1186203.224 | 2534299.4533 | 1186200.1089
8 | 2534288.3821 | 1186203.224 | 2534284.806 | 1186204.2303 | 2534284.806 | 1186204.2303
9 | 2534308.1613 | 1186197.6587 | 2534299.4533 | 1186200.1089
10 | 2534284.806 | 1186204.2303 | 2534256.9985 | 1186205.6479 | 2534255.9808 | 1186205.5756
11 | 2534308.1613 | 1186197.6587 | 2534308.4139 | 1186188.0171 | 2534313.5066 | 1186163.9695 | 2534314.2602 | 1186158.2357
12 | 2534308.1613 | 1186197.6587 | 2534326.9688 | 1186204.3115
13 | 2534255.9808 | 1186205.5756 | 2534250.7666 | 1186205.205 | 2534239.462 | 1186204.4038
14 | 2534255.9808 | 1186205.5756 | 2534249.4436 | 1186261.6751
15 | 2534314.2602 | 1186158.2357 | 2534315.0044 | 1186144.0193 | 2534315.8037 | 1186137.5957
16 | 2534314.2602 | 1186158.2357 | 2534320.2652 | 1186159.5593 | 2534330.655 | 1186162.1077
17 | 2534335.7624 | 1186209.2521 | 2534326.9688 | 1186204.3115 | 2534326.9688 | 1186204.3115
18 | 2534194.3452 | 1186195.7758 | 2534197.9435 | 1186196.8369 | 2534232.9799 | 1186203.9444 | 2534239.462 | 1186204.4038
19 | 2534326.3095 | 1186121.2931 | 2534322.132 | 1186125.975 | 2534318.4215 | 1186131.3744 | 2534315.8037 | 1186137.5957 | 2534315.8037 | 1186137.5957
20 | 2534330.655 | 1186162.1077 | 2534339.3105 | 1186164.2306 | 2534349.6076 | 1186168.6423 | 2534375.3877 | 1186181.3333 | 2534386.1675 | 1186186.4631
21 | 2534378.9042 | 1186229.3718 | 2534369.9531 | 1186226.3856 | 2534357.2067 | 1186221.3004 | 2534335.7624 | 1186209.2521
22 | 2534194.3452 | 1186195.7758 | 2534191.6108 | 1186207.2931
23 | 2534194.3452 | 1186195.7758 | 2534179.9023 | 1186191.3767
24 | 2533496.2713 | 1185693.0864 | 2533484.565 | 1185682.8774 | 2533470.7561 | 1185673.7035 | 2533467.4739 | 1185672.5052
25 | 2533459.3027 | 1185670.4512 | 2533464.9936 | 1185671.5997 | 2533467.4739 | 1185672.5052
26 | 2533496.2713 | 1185693.0864 | 2533501.433 | 1185696.0641 | 2533505.9425 | 1185698.0484 | 2533513.6763 | 1185700.3526 | 2533518.9227 | 1185700.6611 | 2533522.5482 | 1185700.0093 | 2533526.6722 | 1185698.8962 | 2533533.1404 | 1185694.4551 | 2533538.3856 | 1185689.8496 | 2533544.8026 | 1185684.9199 | 2533548.3954 | 1185682.0117 | 2533553.741 | 1185679.5731
27 | 2533459.3027 | 1185670.4512 | 2533459.6979 | 1185659.5139
28 | 2533459.3027 | 1185670.4512 | 2533452.7349 | 1185670.0574 | 2533431.9756 | 1185671.3559 | 2533417.0282 | 1185673.0139
29 | 2533561.1533 | 1185679.665 | 2533558.941 | 1185679.1261 | 2533553.741 | 1185679.5731
30 | 2533460.2945 | 1185643.0021 | 2533459.6979 | 1185659.5139
31 | 2533414.8176 | 1185673.2591 | 2533417.0282 | 1185673.0139
32 | 2533922.3652 | 1185999.1951 | 2533692.1799 | 1185735.7911
33 | 2533922.3652 | 1185999.1951 | 2533945.1396 | 1186013.9075 | 2533967.7853 | 1186025.9533 | 2533979.8025 | 1186034.7368 | 2533988.3393 | 1186043.4809
34 | 2533692.1799 | 1185735.7911 | 2533679.8829 | 1185747.9678 | 2533678.9019 | 1185748.2789 | 2533674.1176 | 1185749.7217
35 | 2533988.3393 | 1186043.4809 | 2533991.7309 | 1186049.3024 | 2534000.7894 | 1186067.2794 | 2534010.8541 | 1186083.7779 | 2534021.0715 | 1186091.9921 | 2534033.1589 | 1186100.2412 | 2534038.5644 | 1186103.9282 | 2534042.6214 | 1186107.1297 | 2534046.7398 | 1186109.8582
36 | 2533414.8176 | 1185673.2591 | 2533418.0829 | 1185690.2882 | 2533426.1688 | 1185698.1694
37 | 2533414.8176 | 1185673.2591 | 2533409.8402 | 1185673.8149 | 2533403.911 | 1185673.881 | 2533395.699 | 1185672.4938 | 2533390.1707 | 1185670.7567
38 | 2533561.1533 | 1185679.665 | 2533561.6072 | 1185679.7756
39 | 2533378.507 | 1185665.1922 | 2533385.4823 | 1185669.2836 | 2533390.1707 | 1185670.7567
40 | 2533568.9 | 1185682.5175 | 2533563.6549 | 1185680.2744 | 2533561.6072 | 1185679.7756
41 | 2534109.5677 | 1186162.9371 | 2534131.0536 | 1186172.3259 | 2534134.2242 | 1186173.6048
42 | 2534090.7882 | 1186151.2572 | 2534091.9 | 1186152.4347 | 2534105.7411 | 1186161.2651 | 2534109.5677 | 1186162.9371
43 | 2534134.2242 | 1186173.6048 | 2534136.9021 | 1186174.685 | 2534171.8497 | 1186188.7595
44 | 2534075.565 | 1186134.7602 | 2534084.1709 | 1186144.2485 | 2534090.7882 | 1186151.2572
45 | 2534179.9023 | 1186191.3767 | 2534173.5263 | 1186189.4347 | 2534171.8497 | 1186188.7595
46 | 2534075.565 | 1186134.7602 | 2534054.3012 | 1186159.1706
47 | 2534075.565 | 1186134.7602 | 2534071.6351 | 1186130.7
48 | 2534063.9368 | 1186122.7468 | 2534071.6351 | 1186130.7
49 | 2534063.9368 | 1186122.7468 | 2534059.9028 | 1186118.5791
50 | 2533568.9 | 1185682.5175 | 2533576.4418 | 1185687.4699 | 2533579.9871 | 1185691.2771 | 2533583.0816 | 1185695.7231 | 2533586.4409 | 1185703.3902 | 2533590.8259 | 1185713.4029 | 2533593.9058 | 1185717.182
51 | 2533598.0989 | 1185722.3273 | 2533593.9058 | 1185717.182
52 | 2533568.9 | 1185682.5175 | 2533574.2913 | 1185671.1399 | 2533578.8913 | 1185662.028 | 2533585.4583 | 1185652.0604 | 2533590.2111 | 1185644.3365 | 2533593.1024 | 1185638.5972
53 | 2533598.0989 | 1185722.3273 | 2533607.81 | 1185731.2648
54 | 2533598.0989 | 1185722.3273 | 2533578.8154 | 1185745.1546 | 2533569.1535 | 1185755.4457 | 2533561.4043 | 1185766.9445
55 | 2533593.1681 | 1185638.4669 | 2533593.1024 | 1185638.5972
56 | 2533607.81 | 1185731.2648 | 2533649.8938 | 1185716.1706
57 | 2533561.4043 | 1185766.9445 | 2533560.2296 | 1185768.6877
58 | 2533674.1176 | 1185749.7217 | 2533672.3078 | 1185746.8734 | 2533667.9847 | 1185739.6839 | 2533658.5367 | 1185725.9363 | 2533654.9822 | 1185721.2953 | 2533649.8938 | 1185716.1706
59 | 2533547.5753 | 1185789.5099 | 2533551.1722 | 1185782.1275 | 2533560.2296 | 1185768.6877
60 | 2533548.3158 | 1185825.8512 | 2533546.269 | 1185804.4394 | 2533546.3522 | 1185792.0202 | 2533547.5753 | 1185789.5099
61 | 2534059.9028 | 1186118.5791 | 2534059.9028 | 1186118.5791 | 2534049.2517 | 1186111.5225
62 | 2534046.7398 | 1186109.8582 | 2534049.2517 | 1186111.5225
63 | 2533378.507 | 1185665.1922 | 2533376.6731 | 1185667.7252 | 2533376.1266 | 1185669.3656 | 2533376.0041 | 1185672.0685 | 2533375.6621 | 1185683.1454 | 2533375.1289 | 1185685.2971 | 2533374.6774 | 1185685.8691
64 | 2533378.507 | 1185665.1922 | 2533377.347 | 1185664.5048 | 2533372.4521 | 1185659.4067
65 | 2533400.3397 | 1185730.0754 | 2533392.1882 | 1185719.0487 | 2533384.6025 | 1185704.6916 | 2533378.1613 | 1185690.9999 | 2533374.6774 | 1185685.8691
66 | 2533346.9114 | 1185683.6772 | 2533353.2022 | 1185687.9874 | 2533355.463 | 1185688.8293 | 2533359.1016 | 1185689.3558 | 2533369.9492 | 1185688.9235 | 2533371.7821 | 1185688.3472 | 2533373.8646 | 1185686.8898 | 2533374.6774 | 1185685.8691
67 | 2533362.0488 | 1185647.7211 | 2533369.4788 | 1185656.3099 | 2533372.4521 | 1185659.4067
68 | 2533336.8187 | 1185632.0599 | 2533342.3014 | 1185628.2188 | 2533352.3312 | 1185636.5674 | 2533357.8686 | 1185642.4313 | 2533362.0488 | 1185647.7211
69 | 2533362.0488 | 1185647.7211 | 2533364.9919 | 1185642.6743 | 2533366.9327 | 1185633.3028 | 2533368.0086 | 1185629.4802
70 | 2533336.8187 | 1185632.0599 | 2533333.3956 | 1185633.0653 | 2533329.6669 | 1185633.3626 | 2533327.8157 | 1185632.9719 | 2533323.9645 | 1185631.1805 | 2533319.6277 | 1185628.2716
71 | 2533336.8187 | 1185632.0599 | 2533333.4293 | 1185636.0488
72 | 2534378.9042 | 1186229.3718 | 2534380.9904 | 1186230.0678
73 | 2533548.3158 | 1185825.8512 | 2533564.3546 | 1185835.2117 | 2533577.2736 | 1185840.0046
74 | 2533548.3158 | 1185825.8512 | 2533549.2872 | 1185836.0341
75 | 2533578.7338 | 1185840.5463 | 2533577.2736 | 1185840.0046

## bus_geodata
| x | y | coords
0 | 2534181.7187 | 1186271.4806
1 | 2534182.0758 | 1186265.8847
2 | 2534167.7043 | 1186260.726
3 | 2534183.7019 | 1186250.9453
4 | 2534127.316 | 1186245.926
5 | 2534185.1272 | 1186241.525
6 | 2534190.7746 | 1186210.8153
7 | 2534288.3821 | 1186203.224
8 | 2534299.4533 | 1186200.1089
9 | 2534284.806 | 1186204.2303
10 | 2534308.1613 | 1186197.6587
11 | 2534255.9808 | 1186205.5756
12 | 2534314.2602 | 1186158.2357
13 | 2534326.9688 | 1186204.3115
14 | 2534239.462 | 1186204.4038
15 | 2534249.4436 | 1186261.6751
16 | 2534315.8037 | 1186137.5957
17 | 2534330.655 | 1186162.1077
18 | 2534335.7624 | 1186209.2521
19 | 2534194.3452 | 1186195.7758
20 | 2533467.4739 | 1185672.5052
21 | 2533496.2713 | 1185693.0864
22 | 2533459.3027 | 1185670.4512
23 | 2533553.741 | 1185679.5731
24 | 2533459.6979 | 1185659.5139
25 | 2533417.0282 | 1185673.0139
26 | 2533922.3652 | 1185999.1951
27 | 2533692.1799 | 1185735.7911
28 | 2533988.3393 | 1186043.4809
29 | 2533426.1688 | 1185698.1694
30 | 2533414.8176 | 1185673.2591
31 | 2533561.1533 | 1185679.665
32 | 2533460.2945 | 1185643.0021
33 | 2533390.1707 | 1185670.7567
34 | 2533561.6072 | 1185679.7756
35 | 2534109.5677 | 1186162.9371
36 | 2534134.2242 | 1186173.6048
37 | 2534090.7882 | 1186151.2572
38 | 2534171.8497 | 1186188.7595
39 | 2534075.565 | 1186134.7602
40 | 2534179.9023 | 1186191.3767
41 | 2534054.3012 | 1186159.1706
42 | 2534071.6351 | 1186130.7
43 | 2534063.9368 | 1186122.7468
44 | 2533593.9058 | 1185717.182
45 | 2533568.9 | 1185682.5175
46 | 2533598.0989 | 1185722.3273
47 | 2533593.1024 | 1185638.5972
48 | 2533607.81 | 1185731.2648
49 | 2533561.4043 | 1185766.9445
50 | 2533593.1681 | 1185638.4669
51 | 2533649.8938 | 1185716.1706
52 | 2533560.2296 | 1185768.6877
53 | 2533674.1176 | 1185749.7217
54 | 2533547.5753 | 1185789.5099
55 | 2534191.6108 | 1186207.2931
56 | 2534386.1675 | 1186186.4631
57 | 2534326.3095 | 1186121.2931
58 | 2534049.2517 | 1186111.5225
59 | 2534059.9028 | 1186118.5791
60 | 2534046.7398 | 1186109.8582
61 | 2533378.507 | 1185665.1922
62 | 2533374.6774 | 1185685.8691
63 | 2533372.4521 | 1185659.4067
64 | 2533400.3397 | 1185730.0754
65 | 2533346.9114 | 1185683.6772
66 | 2533362.0488 | 1185647.7211
67 | 2533336.8187 | 1185632.0599
68 | 2533368.0086 | 1185629.4802
69 | 2533319.6277 | 1185628.2716
70 | 2533333.4293 | 1185636.0488
71 | 2534378.9042 | 1186229.3718
72 | 2533548.3158 | 1185825.8512
73 | 2533577.2736 | 1185840.0046
74 | 2533549.2872 | 1185836.0341
75 | 2533578.7338 | 1185840.5463
76 | 2534380.9904 | 1186230.0678
77 | 2534075.565 | 1186134.7602

## line_std_types
| c_nf_per_km | r_ohm_per_km | x_ohm_per_km | max_i_ka | type | q_mm2 | alpha | voltage_rating
NAYY 4x50 SE | 210 | 0.642 | 0.083 | 0.142 | cs | 50 | 0.00403 | LV
NAYY 4x120 SE | 264 | 0.225 | 0.08 | 0.242 | cs | 120 | 0.00403 | LV
NAYY 4x150 SE | 261 | 0.208 | 0.08 | 0.27 | cs | 150 | 0.00403 | LV
NA2XS2Y 1x95 RM/25 12/20 kV | 216 | 0.313 | 0.132 | 0.252 | cs | 95 | 0.00403 | MV
NA2XS2Y 1x185 RM/25 12/20 kV | 273 | 0.161 | 0.117 | 0.362 | cs | 185 | 0.00403 | MV
NA2XS2Y 1x240 RM/25 12/20 kV | 304 | 0.122 | 0.112 | 0.421 | cs | 240 | 0.00403 | MV
NA2XS2Y 1x95 RM/25 6/10 kV | 315 | 0.313 | 0.123 | 0.249 | cs | 95 | 0.00403 | MV
NA2XS2Y 1x185 RM/25 6/10 kV | 406 | 0.161 | 0.11 | 0.358 | cs | 185 | 0.00403 | MV
NA2XS2Y 1x240 RM/25 6/10 kV | 456 | 0.122 | 0.105 | 0.416 | cs | 240 | 0.00403 | MV
NA2XS2Y 1x150 RM/25 12/20 kV | 250 | 0.206 | 0.116 | 0.319 | cs | 150 | 0.00403 | MV
NA2XS2Y 1x120 RM/25 12/20 kV | 230 | 0.253 | 0.119 | 0.283 | cs | 120 | 0.00403 | MV
NA2XS2Y 1x70 RM/25 12/20 kV | 190 | 0.443 | 0.132 | 0.22 | cs | 70 | 0.00403 | MV
NA2XS2Y 1x150 RM/25 6/10 kV | 360 | 0.206 | 0.11 | 0.315 | cs | 150 | 0.00403 | MV
NA2XS2Y 1x120 RM/25 6/10 kV | 340 | 0.253 | 0.113 | 0.28 | cs | 120 | 0.00403 | MV
NA2XS2Y 1x70 RM/25 6/10 kV | 280 | 0.443 | 0.123 | 0.217 | cs | 70 | 0.00403 | MV
N2XS(FL)2Y 1x120 RM/35 64/110 kV | 112 | 0.153 | 0.166 | 0.366 | cs | 120 | 0.00393 | HV
N2XS(FL)2Y 1x185 RM/35 64/110 kV | 125 | 0.099 | 0.156 | 0.457 | cs | 185 | 0.00393 | HV
N2XS(FL)2Y 1x240 RM/35 64/110 kV | 135 | 0.075 | 0.149 | 0.526 | cs | 240 | 0.00393 | HV
N2XS(FL)2Y 1x300 RM/35 64/110 kV | 144 | 0.06 | 0.144 | 0.588 | cs | 300 | 0.00393 | HV
15-AL1/3-ST1A 0.4 | 11 | 1.8769 | 0.35 | 0.105 | ol | 16 | 0.00403 | LV
24-AL1/4-ST1A 0.4 | 11.25 | 1.2012 | 0.335 | 0.14 | ol | 24 | 0.00403 | LV
48-AL1/8-ST1A 0.4 | 12.2 | 0.5939 | 0.3 | 0.21 | ol | 48 | 0.00403 | LV
94-AL1/15-ST1A 0.4 | 13.2 | 0.306 | 0.29 | 0.35 | ol | 94 | 0.00403 | LV
34-AL1/6-ST1A 10.0 | 9.7 | 0.8342 | 0.36 | 0.17 | ol | 34 | 0.00403 | MV
48-AL1/8-ST1A 10.0 | 10.1 | 0.5939 | 0.35 | 0.21 | ol | 48 | 0.00403 | MV
70-AL1/11-ST1A 10.0 | 10.4 | 0.4132 | 0.339 | 0.29 | ol | 70 | 0.00403 | MV
94-AL1/15-ST1A 10.0 | 10.75 | 0.306 | 0.33 | 0.35 | ol | 94 | 0.00403 | MV
122-AL1/20-ST1A 10.0 | 11.1 | 0.2376 | 0.323 | 0.41 | ol | 122 | 0.00403 | MV
149-AL1/24-ST1A 10.0 | 11.25 | 0.194 | 0.315 | 0.47 | ol | 149 | 0.00403 | MV
34-AL1/6-ST1A 20.0 | 9.15 | 0.8342 | 0.382 | 0.17 | ol | 34 | 0.00403 | MV
48-AL1/8-ST1A 20.0 | 9.5 | 0.5939 | 0.372 | 0.21 | ol | 48 | 0.00403 | MV
70-AL1/11-ST1A 20.0 | 9.7 | 0.4132 | 0.36 | 0.29 | ol | 70 | 0.00403 | MV
94-AL1/15-ST1A 20.0 | 10 | 0.306 | 0.35 | 0.35 | ol | 94 | 0.00403 | MV
122-AL1/20-ST1A 20.0 | 10.3 | 0.2376 | 0.344 | 0.41 | ol | 122 | 0.00403 | MV
149-AL1/24-ST1A 20.0 | 10.5 | 0.194 | 0.337 | 0.47 | ol | 149 | 0.00403 | MV
184-AL1/30-ST1A 20.0 | 10.75 | 0.1571 | 0.33 | 0.535 | ol | 184 | 0.00403 | MV
243-AL1/39-ST1A 20.0 | 11 | 0.1188 | 0.32 | 0.645 | ol | 243 | 0.00403 | MV
48-AL1/8-ST1A 110.0 | 8 | 0.5939 | 0.46 | 0.21 | ol | 48 | 0.00403 | HV
70-AL1/11-ST1A 110.0 | 8.4 | 0.4132 | 0.45 | 0.29 | ol | 70 | 0.00403 | HV
94-AL1/15-ST1A 110.0 | 8.65 | 0.306 | 0.44 | 0.35 | ol | 94 | 0.00403 | HV
122-AL1/20-ST1A 110.0 | 8.5 | 0.2376 | 0.43 | 0.41 | ol | 122 | 0.00403 | HV
149-AL1/24-ST1A 110.0 | 8.75 | 0.194 | 0.41 | 0.47 | ol | 149 | 0.00403 | HV
184-AL1/30-ST1A 110.0 | 8.8 | 0.1571 | 0.4 | 0.535 | ol | 184 | 0.00403 | HV
243-AL1/39-ST1A 110.0 | 9 | 0.1188 | 0.39 | 0.645 | ol | 243 | 0.00403 | HV
305-AL1/39-ST1A 110.0 | 9.2 | 0.0949 | 0.38 | 0.74 | ol | 305 | 0.00403 | HV
490-AL1/64-ST1A 110.0 | 9.75 | 0.059 | 0.37 | 0.96 | ol | 490 | 0.00403 | HV
679-AL1/86-ST1A 110.0 | 9.95 | 0.042 | 0.36 | 1.15 | ol | 679 | 0.00403 | HV
490-AL1/64-ST1A 220.0 | 10 | 0.059 | 0.285 | 0.96 | ol | 490 | 0.00403 | HV
679-AL1/86-ST1A 220.0 | 11.7 | 0.042 | 0.275 | 1.15 | ol | 679 | 0.00403 | HV
490-AL1/64-ST1A 380.0 | 11 | 0.059 | 0.253 | 0.96 | ol | 490 | 0.00403 | HV
679-AL1/86-ST1A 380.0 | 14.6 | 0.042 | 0.25 | 1.15 | ol | 679 | 0.00403 | HV

## trafo_std_types
| i0_percent | pfe_kw | vkr_percent | sn_mva | vn_lv_kv | vn_hv_kv | vk_percent | shift_degree | vector_group | tap_side | tap_neutral | tap_min | tap_max | tap_step_degree | tap_step_percent | tap_phase_shifter
160 MVA 380/110 kV | 0.06 | 60 | 0.25 | 160 | 110 | 380 | 12.2 | 0 | Yy0 | hv | 0 | -9 | 9 | 0 | 1.5 | FALSE
100 MVA 220/110 kV | 0.06 | 55 | 0.26 | 100 | 110 | 220 | 12 | 0 | Yy0 | hv | 0 | -9 | 9 | 0 | 1.5 | FALSE
63 MVA 110/20 kV | 0.04 | 22 | 0.32 | 63 | 20 | 110 | 18 | 150 | YNd5 | hv | 0 | -9 | 9 | 0 | 1.5 | FALSE
40 MVA 110/20 kV | 0.05 | 18 | 0.34 | 40 | 20 | 110 | 16.2 | 150 | YNd5 | hv | 0 | -9 | 9 | 0 | 1.5 | FALSE
25 MVA 110/20 kV | 0.07 | 14 | 0.41 | 25 | 20 | 110 | 12 | 150 | YNd5 | hv | 0 | -9 | 9 | 0 | 1.5 | FALSE
63 MVA 110/10 kV | 0.04 | 22 | 0.32 | 63 | 10 | 110 | 18 | 150 | YNd5 | hv | 0 | -9 | 9 | 0 | 1.5 | FALSE
40 MVA 110/10 kV | 0.05 | 18 | 0.34 | 40 | 10 | 110 | 16.2 | 150 | YNd5 | hv | 0 | -9 | 9 | 0 | 1.5 | FALSE
25 MVA 110/10 kV | 0.07 | 14 | 0.41 | 25 | 10 | 110 | 12 | 150 | YNd5 | hv | 0 | -9 | 9 | 0 | 1.5 | FALSE
0.25 MVA 20/0.4 kV | 0.32 | 0.8 | 1.44 | 0.25 | 0.4 | 20 | 6 | 150 | Yzn5 | hv | 0 | -2 | 2 | 0 | 2.5 | FALSE
0.4 MVA 20/0.4 kV | 0.3375 | 1.35 | 1.425 | 0.4 | 0.4 | 20 | 6 | 150 | Dyn5 | hv | 0 | -2 | 2 | 0 | 2.5 | FALSE
0.63 MVA 20/0.4 kV | 0.2619 | 1.65 | 1.206 | 0.63 | 0.4 | 20 | 6 | 150 | Dyn5 | hv | 0 | -2 | 2 | 0 | 2.5 | FALSE
0.25 MVA 10/0.4 kV | 0.24 | 0.6 | 1.2 | 0.25 | 0.4 | 10 | 4 | 150 | Dyn5 | hv | 0 | -2 | 2 | 0 | 2.5 | FALSE
0.4 MVA 10/0.4 kV | 0.2375 | 0.95 | 1.325 | 0.4 | 0.4 | 10 | 4 | 150 | Dyn5 | hv | 0 | -2 | 2 | 0 | 2.5 | FALSE
0.63 MVA 10/0.4 kV | 0.1873 | 1.18 | 1.0794 | 0.63 | 0.4 | 10 | 4 | 150 | Dyn5 | hv | 0 | -2 | 2 | 0 | 2.5 | FALSE

## trafo3w_std_types
| sn_hv_mva | sn_mv_mva | sn_lv_mva | vn_hv_kv | vn_mv_kv | vn_lv_kv | vk_hv_percent | vk_mv_percent | vk_lv_percent | vkr_hv_percent | vkr_mv_percent | vkr_lv_percent | pfe_kw | i0_percent | shift_mv_degree | shift_lv_degree | vector_group | tap_side | tap_neutral | tap_min | tap_max | tap_step_percent
63/25/38 MVA 110/20/10 kV | 63 | 25 | 38 | 110 | 20 | 10 | 10.4 | 10.4 | 10.4 | 0.28 | 0.32 | 0.35 | 35 | 0.89 | 0 | 0 | YN0yn0yn0 | hv | 0 | -10 | 10 | 1.2
63/25/38 MVA 110/10/10 kV | 63 | 25 | 38 | 110 | 10 | 10 | 10.4 | 10.4 | 10.4 | 0.28 | 0.32 | 0.35 | 35 | 0.89 | 0 | 0 | YN0yn0yn0 | hv | 0 | -10 | 10 | 1.2

## fuse_std_types
| fuse_type | i_rated_a | t_avg | t_min | t_total | x_avg | x_min | x_total
HV 100A | HV 100A | 100 | 0 | [10.0, 3.64, 0.854, 0.281, 0.1, 0.0531, 0.022, 0.01] | [10.0, 4.267, 1.21, 0.403, 0.1, 0.058, 0.022, 0.01] | 0 | [300.0, 350.0, 450.0, 550.0, 700.0, 850.0, 1200.0, 1752.0] | [600.0, 700.0, 900.0, 1150.0, 1665.0, 2000.0, 3000.0, 4313.0]
HV 10A | HV 10A | 10 | 0 | [10.0, 1675.0, 0.344, 0.156, 0.1, 0.0417, 0.0171, 0.01] | [10.0, 1.3, 0.3, 0.155, 0.1, 0.0555, 0.023, 0.01] | 0 | [30.0, 32.0, 35.0, 37.0, 39.0, 50.0, 70.0, 88.0] | [60.0, 70.0, 80.0, 87.0, 94.0, 110.0, 150.0, 216.0]
HV 125A | HV 125A | 125 | 0 | [10.0, 1.82, 0.344, 0.1, 0.0467, 0.0269, 0.01] | [10.0, 2.478, 0.426, 0.1, 0.0427, 0.0211, 0.01] | 0 | [375.0, 500.0, 700.0, 925.0, 1200.0, 1500.0, 2341.0] | [750.0, 1000.0, 1500.0, 2200.0, 3000.0, 4000.0, 5765.0]
HV 160A | HV 160A | 160 | 0 | [10.0, 4.15, 1.03, 0.198, 0.1, 0.051, 0.0172, 0.01] | [10.0, 2.3, 0.734, 0.274, 0.1, 0.046, 0.0177, 0.01] | 0 | [480.0, 550.0, 700.0, 1000.0, 1260.0, 1600.0, 2500.0, 3227.0] | [960.0, 1300.0, 1700.0, 2200.0, 2996.0, 4000.0, 6000.0, 7946.0]
HV 16A | HV 16A | 16 | 0 | [10.0, 0.352, 0.164, 0.1, 0.0649, 0.0342, 0.01] | [10.0, 2.34, 0.722, 0.181, 0.1, 0.055, 0.0296, 0.01] | 0 | [48.0, 60.0, 65.0, 71.0, 80.0, 100.0, 162.0] | [96.0, 110.0, 125.0, 150.0, 168.0, 200.0, 250.0, 398.0]
HV 200A | HV 200A | 200 | 0 | [10.0, 4.267, 1.21, 0.403, 0.1, 0.058, 0.022, 0.01] | [10.0, 3.73, 1.654, 0.328, 0.1, 0.0531, 0.019, 0.01] | 0 | [600.0, 700.0, 900.0, 1150.0, 1665.0, 2000.0, 3000.0, 4313.0] | [1200.0, 1500.0, 1800.0, 2700.0, 3960.0, 5000.0, 7500.0, 10620.0]
HV 20A | HV 20A | 20 | 0 | [10.0, 1.3, 0.3, 0.155, 0.1, 0.0555, 0.023, 0.01] | [10.0, 1.3, 0.161, 0.1, 0.0611, 0.0399, 0.0141, 0.01] | 0 | [60.0, 70.0, 80.0, 87.0, 94.0, 110.0, 150.0, 216.0] | [120.0, 150.0, 200.0, 223.0, 260.0, 300.0, 450.0, 532.0]
HV 25A | HV 25A | 25 | 0 | [10.0, 2.512, 0.833, 0.299, 0.1, 0.0372, 0.0223, 0.01] | [10.0, 3.125, 0.597, 0.198, 0.1, 0.0378, 0.022, 0.01] | 0 | [75.0, 82.0, 90.0, 100.0, 124.0, 170.0, 200.0, 289.0] | [150.0, 170.0, 210.0, 250.0, 294.0, 400.0, 500.0, 711.0]
HV 31.5A | HV 31.5A | 31.5 | 0 | [10.0, 2.34, 0.722, 0.181, 0.1, 0.055, 0.0296, 0.01] | [10.0, 2.84, 0.368, 0.164, 0.1, 0.0621, 0.0378, 0.0195, 0.01] | 0 | [95.0, 110.0, 125.0, 150.0, 165.0, 200.0, 250.0, 390.0] | [189.0, 220.0, 300.0, 350.0, 393.0, 450.0, 530.0, 700.0, 960.0]
HV 40A | HV 40A | 40 | 0 | [10.0, 1.3, 0.161, 0.1, 0.0611, 0.0399, 0.0141, 0.01] | [10.0, 2.05, 0.369, 0.198, 0.1, 0.051, 0.0298, 0.01] | 0 | [120.0, 150.0, 200.0, 223.0, 260.0, 300.0, 450.0, 532.0] | [240.0, 300.0, 400.0, 450.0, 530.0, 650.0, 800.0, 1311.0]
HV 50A | HV 50A | 50 | 0 | [10.0, 3.215, 0.597, 0.198, 0.1, 0.0378, 0.022, 0.01] | [10.0, 3.64, 0.854, 0.281, 0.1, 0.0531, 0.022, 0.01] | 0 | [150.0, 170.0, 210.0, 250.0, 294.0, 400.0, 500.0, 711.0] | [300.0, 350.0, 450.0, 550.0, 700.0, 850.0, 1200.0, 1752.0]
HV 6.3A | HV 6.3A | 6.3 | 0 | [10.0, 1.39, 0.344, 0.168, 0.1, 0.056, 0.0263, 0.01] | [10.0, 1.711, 0.516, 0.198, 0.1, 0.0634, 0.0303, 0.01] | 0 | [19.0, 19.5, 20.4, 20.8, 22.0, 25.0, 32.0, 48.0] | [38.0, 40.0, 43.0, 48.0, 53.0, 60.0, 75.0, 118.0]
HV 63A | HV 63A | 63 | 0 | [10.0, 2.84, 0.368, 0.164, 0.1, 0.0621, 0.0378, 0.0195, 0.01] | [10.0, 1.82, 0.344, 0.1, 0.0467, 0.0269, 0.01] | 0 | [189.0, 220.0, 300.0, 350.0, 393.0, 450.0, 530.0, 700.0, 961.0] | [378.0, 500.0, 700.0, 934.0, 1200.0, 1500.0, 2366.0]
HV 80A | HV 80A | 80 | 0 | [10.0, 2.05, 0.369, 0.198, 0.1, 0.051, 0.0298, 0.01] | [10.0, 4.15, 1.03, 0.198, 0.1, 0.051, 0.0172, 0.01] | 0 | [240.0, 300.0, 400.0, 450.0, 530.0, 650.0, 800.0, 1311.0] | [480.0, 550.0, 700.0, 1000.0, 1260.0, 1600.0, 2500.0, 3227.0]
Siemens NH-1-100 | Siemens NH-1-100 | 100 | [5400.0, 2000.0, 400.0, 20.0, 1.0, 0.2, 0.012, 0.004] | 0 | 0 | [150.0, 190.0, 250.0, 430.0, 900.0, 1250.0, 2700.0, 3600.0] | 0 | 0
Siemens NH-1-125 | Siemens NH-1-125 | 125 | [4800.0, 120.0, 7.0, 0.1, 0.004] | 0 | 0 | [180.0, 400.0, 740.0, 2000.0, 4250.0] | 0 | 0
Siemens NH-1-16 | Siemens NH-1-16 | 16 | [4000.0, 400.0, 2.0, 0.1, 0.04, 0.01] | 0 | 0 | [26.0, 35.0, 75.0, 150.0, 200.0, 300.0] | 0 | 0
Siemens NH-1-160 | Siemens NH-1-160 | 160 | [4800.0, 120.0, 7.0, 0.1, 0.004] | 0 | 0 | [210.0, 500.0, 900.0, 2300.0, 5000.0] | 0 | 0
Siemens NH-1-25 | Siemens NH-1-25 | 25 | [4000.0, 1000.0, 10.0, 0.2, 0.02, 0.01] | 0 | 0 | [40.0, 50.0, 100.0, 210.0, 400.0, 500.0] | 0 | 0
Siemens NH-1-50 | Siemens NH-1-50 | 50 | [4000.0, 40.0, 4.0, 1.0, 0.02, 0.01] | 0 | 0 | [86.0, 200.0, 300.0, 400.0, 1000.0, 1280.0] | 0 | 0
Siemens NH-1-63 | Siemens NH-1-63 | 63 | [4000.0, 100.0, 10.0, 2.0, 0.04, 0.01] | 0 | 0 | [100.0, 200.0, 300.0, 400.0, 1000.0, 1500.0] | 0 | 0
Siemens NH-1-80 | Siemens NH-1-80 | 80 | [4800.0, 120.0, 7.0, 0.1, 0.01] | 0 | 0 | [150.58, 250.0, 450.0, 1150.0, 2470.0] | 0 | 0
Siemens NH-2-1000 | Siemens NH-2-1000 | 1000 | [4800.0, 120.0, 7.0, 0.1, 0.004] | 0 | 0 | [1900.0, 3500.0, 8400.0, 24000.0, 52000.0] | 0 | 0
Siemens NH-2-200 | Siemens NH-2-200 | 200 | [4800.0, 120.0, 7.0, 0.1, 0.004] | 0 | 0 | [280.0, 650.0, 1200.0, 3000.0, 7000.0] | 0 | 0
Siemens NH-2-224 | Siemens NH-2-224 | 224 | [4800.0, 120.0, 7.0, 0.2, 0.04, 0.004] | 0 | 0 | [400.0, 750.0, 1453.0, 3025.0, 4315.0, 7600.0] | 0 | 0
Siemens NH-2-250 | Siemens NH-2-250 | 250 | [4800.0, 120.0, 7.0, 0.1, 0.004] | 0 | 0 | [450.0, 800.0, 1650.0, 4000.0, 8500.0] | 0 | 0
Siemens NH-2-315 | Siemens NH-2-315 | 315 | [4800.0, 120.0, 7.0, 0.1, 0.004] | 0 | 0 | [550.0, 920.0, 1900.0, 5000.0, 11000.0] | 0 | 0
Siemens NH-2-355 | Siemens NH-2-355 | 355 | [4800.0, 120.0, 6.0, 0.1, 0.004] | 0 | 0 | [650.0, 1116.27, 2350.0, 5840.0, 12790.0] | 0 | 0
Siemens NH-2-400 | Siemens NH-2-400 | 400 | [4800.0, 120.0, 7.0, 0.1, 0.004] | 0 | 0 | [720.0, 1350.0, 2800.0, 6500.0, 15000.0] | 0 | 0
Siemens NH-2-425 | Siemens NH-2-425 | 425 | [4800.0, 120.0, 7.0, 0.1, 0.004] | 0 | 0 | [850.0, 1500.0, 3050.0, 7500.0, 16500.0] | 0 | 0
Siemens NH-2-630 | Siemens NH-2-630 | 630 | [4800.0, 120.0, 7.0, 0.1, 0.004] | 0 | 0 | [1200.0, 2000.0, 4800.0, 12000.0, 26000.0] | 0 | 0

## dtypes
| element | column | dtype
0 | bus | name | object
1 | bus | vn_kv | float64
2 | bus | type | object
3 | bus | zone | object
4 | bus | in_service | bool
5 | load | name | object
6 | load | bus | uint32
7 | load | p_mw | float64
8 | load | q_mvar | float64
9 | load | const_z_percent | float64
10 | load | const_i_percent | float64
11 | load | sn_mva | float64
12 | load | scaling | float64
13 | load | in_service | bool
14 | load | type | object
15 | ext_grid | name | object
16 | ext_grid | bus | uint32
17 | ext_grid | vm_pu | float64
18 | ext_grid | va_degree | float64
19 | ext_grid | slack_weight | float64
20 | ext_grid | in_service | bool
21 | line | name | object
22 | line | std_type | object
23 | line | from_bus | uint32
24 | line | to_bus | uint32
25 | line | length_km | float64
26 | line | r_ohm_per_km | float64
27 | line | x_ohm_per_km | float64
28 | line | c_nf_per_km | float64
29 | line | g_us_per_km | float64
30 | line | max_i_ka | float64
31 | line | df | float64
32 | line | parallel | uint32
33 | line | type | object
34 | line | in_service | bool
35 | trafo | name | object
36 | trafo | std_type | object
37 | trafo | hv_bus | uint32
38 | trafo | lv_bus | uint32
39 | trafo | sn_mva | float64
40 | trafo | vn_hv_kv | float64
41 | trafo | vn_lv_kv | float64
42 | trafo | vk_percent | float64
43 | trafo | vkr_percent | float64
44 | trafo | pfe_kw | float64
45 | trafo | i0_percent | float64
46 | trafo | shift_degree | float64
47 | trafo | tap_side | object
48 | trafo | tap_neutral | int32
49 | trafo | tap_min | int32
50 | trafo | tap_max | int32
51 | trafo | tap_step_percent | float64
52 | trafo | tap_step_degree | float64
53 | trafo | tap_pos | int32
54 | trafo | tap_phase_shifter | bool
55 | trafo | parallel | uint32
56 | trafo | df | float64
57 | trafo | in_service | bool
58 | line_geodata | coords | object
59 | bus_geodata | x | float64
60 | bus_geodata | y | float64
61 | bus_geodata | coords | object

## parameters
| version | format_version | converged | OPF_converged | name | f_hz | sn_mva
0 | 2.14.6 | 2.14.0 | FALSE | FALSE |  | 50 | 1