## bus
| name | vn_kv | type | zone | in_service
0 | bus_LV_6413-3_0_5_node_0 | 0.4 | n |  | TRUE
1 | bus_LV_6413-3_0_5_node_1 | 0.4 | n |  | TRUE
2 | bus_LV_6413-3_0_5_node_152 | 0.4 | n |  | TRUE
3 | bus_LV_6413-3_0_5_node_2 | 0.4 | n |  | TRUE
4 | bus_LV_6413-3_0_5_node_5 | 0.4 | n |  | TRUE
5 | bus_LV_6413-3_0_5_node_3 | 0.4 | n |  | TRUE
6 | bus_LV_6413-3_0_5_node_31 | 0.4 | n |  | TRUE
7 | bus_LV_6413-3_0_5_node_77 | 0.4 | n |  | TRUE
8 | bus_LV_6413-3_0_5_node_7 | 0.4 | n |  | TRUE
9 | bus_LV_6413-3_0_5_node_30 | 0.4 | n |  | TRUE
10 | bus_LV_6413-3_0_5_node_4 | 0.4 | n |  | TRUE
11 | bus_LV_6413-3_0_5_node_6 | 0.4 | n |  | TRUE
12 | bus_LV_6413-3_0_5_node_8 | 0.4 | n |  | TRUE
13 | bus_LV_6413-3_0_5_node_9 | 0.4 | n |  | TRUE
14 | bus_LV_6413-3_0_5_node_10 | 0.4 | n |  | TRUE
15 | bus_LV_6413-3_0_5_node_11 | 0.4 | n |  | TRUE
16 | bus_LV_6413-3_0_5_node_12 | 0.4 | n |  | TRUE
17 | bus_LV_6413-3_0_5_node_13 | 0.4 | n |  | TRUE
18 | bus_LV_6413-3_0_5_node_66 | 0.4 | n |  | TRUE
19 | bus_LV_6413-3_0_5_node_112 | 0.4 | n |  | TRUE
20 | bus_LV_6413-3_0_5_node_64 | 0.4 | n |  | TRUE
21 | bus_LV_6413-3_0_5_node_16 | 0.4 | n |  | TRUE
22 | bus_LV_6413-3_0_5_node_17 | 0.4 | n |  | TRUE
23 | bus_LV_6413-3_0_5_node_14 | 0.4 | n |  | TRUE
24 | bus_LV_6413-3_0_5_node_15 | 0.4 | n |  | TRUE
25 | bus_LV_6413-3_0_5_node_151 | 0.4 | n |  | TRUE
26 | bus_LV_6413-3_0_5_node_18 | 0.4 | n |  | TRUE
27 | bus_LV_6413-3_0_5_node_20 | 0.4 | n |  | TRUE
28 | bus_LV_6413-3_0_5_node_23 | 0.4 | n |  | TRUE
29 | bus_LV_6413-3_0_5_node_19 | 0.4 | n |  | TRUE
30 | bus_LV_6413-3_0_5_node_142 | 0.4 | n |  | TRUE
31 | bus_LV_6413-3_0_5_node_144 | 0.4 | n |  | TRUE
32 | bus_LV_6413-3_0_5_node_22 | 0.4 | n |  | TRUE
33 | bus_LV_6413-3_0_5_node_140 | 0.4 | n |  | TRUE
34 | bus_LV_6413-3_0_5_node_25 | 0.4 | n |  | TRUE
35 | bus_LV_6413-3_0_5_node_41 | 0.4 | n |  | TRUE
36 | bus_LV_6413-3_0_5_node_21 | 0.4 | n |  | TRUE
37 | bus_LV_6413-3_0_5_node_24 | 0.4 | n |  | TRUE
38 | bus_LV_6413-3_0_5_node_141 | 0.4 | n |  | TRUE
39 | bus_LV_6413-3_0_5_node_33 | 0.4 | n |  | TRUE
40 | bus_LV_6413-3_0_5_node_26 | 0.4 | n |  | TRUE
41 | bus_LV_6413-3_0_5_node_27 | 0.4 | n |  | TRUE
42 | bus_LV_6413-3_0_5_node_28 | 0.4 | n |  | TRUE
43 | bus_LV_6413-3_0_5_node_35 | 0.4 | n |  | TRUE
44 | bus_LV_6413-3_0_5_node_36 | 0.4 | n |  | TRUE
45 | bus_LV_6413-3_0_5_node_29 | 0.4 | n |  | TRUE
46 | bus_LV_6413-3_0_5_node_37 | 0.4 | n |  | TRUE
47 | bus_LV_6413-3_0_5_node_38 | 0.4 | n |  | TRUE
48 | bus_LV_6413-3_0_5_node_78 | 0.4 | n |  | TRUE
49 | bus_LV_6413-3_0_5_node_32 | 0.4 | n |  | TRUE
50 | bus_LV_6413-3_0_5_node_34 | 0.4 | n |  | TRUE
51 | bus_LV_6413-3_0_5_node_40 | 0.4 | n |  | TRUE
52 | bus_LV_6413-3_0_5_node_65 | 0.4 | n |  | TRUE
53 | bus_LV_6413-3_0_5_node_67 | 0.4 | n |  | TRUE
54 | bus_LV_6413-3_0_5_node_62 | 0.4 | n |  | TRUE
55 | bus_LV_6413-3_0_5_node_60 | 0.4 | n |  | TRUE
56 | bus_LV_6413-3_0_5_node_39 | 0.4 | n |  | TRUE
57 | bus_LV_6413-3_0_5_node_52 | 0.4 | n |  | TRUE
58 | bus_LV_6413-3_0_5_node_75 | 0.4 | n |  | TRUE
59 | bus_LV_6413-3_0_5_node_42 | 0.4 | n |  | TRUE
60 | bus_LV_6413-3_0_5_node_43 | 0.4 | n |  | TRUE
61 | bus_LV_6413-3_0_5_node_44 | 0.4 | n |  | TRUE
62 | bus_LV_6413-3_0_5_node_45 | 0.4 | n |  | TRUE
63 | bus_LV_6413-3_0_5_node_46 | 0.4 | n |  | TRUE
64 | bus_LV_6413-3_0_5_node_47 | 0.4 | n |  | TRUE
65 | bus_LV_6413-3_0_5_node_76 | 0.4 | n |  | TRUE
66 | bus_LV_6413-3_0_5_node_80 | 0.4 | n |  | TRUE
67 | bus_LV_6413-3_0_5_node_69 | 0.4 | n |  | TRUE
68 | bus_LV_6413-3_0_5_node_81 | 0.4 | n |  | TRUE
69 | bus_LV_6413-3_0_5_node_86 | 0.4 | n |  | TRUE
70 | bus_LV_6413-3_0_5_node_84 | 0.4 | n |  | TRUE
71 | bus_LV_6413-3_0_5_node_111 | 0.4 | n |  | TRUE
72 | bus_LV_6413-3_0_5_node_48 | 0.4 | n |  | TRUE
73 | bus_LV_6413-3_0_5_node_49 | 0.4 | n |  | TRUE
74 | bus_LV_6413-3_0_5_node_50 | 0.4 | n |  | TRUE
75 | bus_LV_6413-3_0_5_node_51 | 0.4 | n |  | TRUE
76 | bus_LV_6413-3_0_5_node_74 | 0.4 | n |  | TRUE
77 | bus_LV_6413-3_0_5_node_72 | 0.4 | n |  | TRUE
78 | bus_LV_6413-3_0_5_node_53 | 0.4 | n |  | TRUE
79 | bus_LV_6413-3_0_5_node_54 | 0.4 | n |  | TRUE
80 | bus_LV_6413-3_0_5_node_55 | 0.4 | n |  | TRUE
81 | bus_LV_6413-3_0_5_node_95 | 0.4 | n |  | TRUE
82 | bus_LV_6413-3_0_5_node_56 | 0.4 | n |  | TRUE
83 | bus_LV_6413-3_0_5_node_57 | 0.4 | n |  | TRUE
84 | bus_LV_6413-3_0_5_node_93 | 0.4 | n |  | TRUE
85 | bus_LV_6413-3_0_5_node_85 | 0.4 | n |  | TRUE
86 | bus_LV_6413-3_0_5_node_92 | 0.4 | n |  | TRUE
87 | bus_LV_6413-3_0_5_node_70 | 0.4 | n |  | TRUE
88 | bus_LV_6413-3_0_5_node_94 | 0.4 | n |  | TRUE
89 | bus_LV_6413-3_0_5_node_96 | 0.4 | n |  | TRUE
90 | bus_LV_6413-3_0_5_node_71 | 0.4 | n |  | TRUE
91 | bus_LV_6413-3_0_5_node_58 | 0.4 | n |  | TRUE
92 | bus_LV_6413-3_0_5_node_59 | 0.4 | n |  | TRUE
93 | bus_LV_6413-3_0_5_node_61 | 0.4 | n |  | TRUE
94 | bus_LV_6413-3_0_5_node_63 | 0.4 | n |  | TRUE
95 | bus_LV_6413-3_0_5_node_73 | 0.4 | n |  | TRUE
96 | bus_LV_6413-3_0_5_node_113 | 0.4 | n |  | TRUE
97 | bus_LV_6413-3_0_5_node_68 | 0.4 | n |  | TRUE
98 | bus_LV_6413-3_0_5_node_108 | 0.4 | n |  | TRUE
99 | bus_LV_6413-3_0_5_node_109 | 0.4 | n |  | TRUE
100 | bus_LV_6413-3_0_5_node_97 | 0.4 | n |  | TRUE
101 | bus_LV_6413-3_0_5_node_82 | 0.4 | n |  | TRUE
102 | bus_LV_6413-3_0_5_node_79 | 0.4 | n |  | TRUE
103 | bus_LV_6413-3_0_5_node_87 | 0.4 | n |  | TRUE
104 | bus_LV_6413-3_0_5_node_83 | 0.4 | n |  | TRUE
105 | bus_LV_6413-3_0_5_node_125 | 0.4 | n |  | TRUE
106 | bus_LV_6413-3_0_5_node_88 | 0.4 | n |  | TRUE
107 | bus_LV_6413-3_0_5_node_89 | 0.4 | n |  | TRUE
108 | bus_LV_6413-3_0_5_node_90 | 0.4 | n |  | TRUE
109 | bus_LV_6413-3_0_5_node_91 | 0.4 | n |  | TRUE
110 | bus_LV_6413-3_0_5_node_118 | 0.4 | n |  | TRUE
111 | bus_LV_6413-3_0_5_node_127 | 0.4 | n |  | TRUE
112 | bus_LV_6413-3_0_5_node_106 | 0.4 | n |  | TRUE
113 | bus_LV_6413-3_0_5_node_122 | 0.4 | n |  | TRUE
114 | bus_LV_6413-3_0_5_node_138 | 0.4 | n |  | TRUE
115 | bus_LV_6413-3_0_5_node_139 | 0.4 | n |  | TRUE
116 | bus_LV_6413-3_0_5_node_107 | 0.4 | n |  | TRUE
117 | bus_LV_6413-3_0_5_node_134 | 0.4 | n |  | TRUE
118 | bus_LV_6413-3_0_5_node_105 | 0.4 | n |  | TRUE
119 | bus_LV_6413-3_0_5_node_121 | 0.4 | n |  | TRUE
120 | bus_LV_6413-3_0_5_node_98 | 0.4 | n |  | TRUE
121 | bus_LV_6413-3_0_5_node_99 | 0.4 | n |  | TRUE
122 | bus_LV_6413-3_0_5_node_100 | 0.4 | n |  | TRUE
123 | bus_LV_6413-3_0_5_node_101 | 0.4 | n |  | TRUE
124 | bus_LV_6413-3_0_5_node_102 | 0.4 | n |  | TRUE
125 | bus_LV_6413-3_0_5_node_116 | 0.4 | n |  | TRUE
126 | bus_LV_6413-3_0_5_node_135 | 0.4 | n |  | TRUE
127 | bus_LV_6413-3_0_5_node_117 | 0.4 | n |  | TRUE
128 | bus_LV_6413-3_0_5_node_136 | 0.4 | n |  | TRUE
129 | bus_LV_6413-3_0_5_node_103 | 0.4 | n |  | TRUE
130 | bus_LV_6413-3_0_5_node_104 | 0.4 | n |  | TRUE
131 | bus_LV_6413-3_0_5_node_123 | 0.4 | n |  | TRUE
132 | bus_LV_6413-3_0_5_node_115 | 0.4 | n |  | TRUE
133 | bus_LV_6413-3_0_5_node_130 | 0.4 | n |  | TRUE
134 | bus_LV_6413-3_0_5_node_128 | 0.4 | n |  | TRUE
135 | bus_LV_6413-3_0_5_node_147 | 0.4 | n |  | TRUE
136 | bus_LV_6413-3_0_5_node_145 | 0.4 | n |  | TRUE
137 | bus_LV_6413-3_0_5_node_146 | 0.4 | n |  | TRUE
138 | bus_LV_6413-3_0_5_node_148 | 0.4 | n |  | TRUE
139 | bus_LV_6413-3_0_5_node_149 | 0.4 | n |  | TRUE
140 | bus_LV_6413-3_0_5_node_150 | 0.4 | n |  | TRUE
141 | bus_LV_6413-3_0_5_node_126 | 0.4 | n |  | TRUE
142 | bus_LV_6413-3_0_5_node_124 | 0.4 | n |  | TRUE
143 | bus_LV_6413-3_0_5_node_133 | 0.4 | n |  | TRUE
144 | bus_LV_6413-3_0_5_node_132 | 0.4 | n |  | TRUE
145 | bus_LV_6413-3_0_5_node_129 | 0.4 | n |  | TRUE
146 | bus_LV_6413-3_0_5_node_131 | 0.4 | n |  | TRUE
147 | bus_LV_6413-3_0_5_node_137 | 0.4 | n |  | TRUE
148 | bus_MV_320_0_node_6 | 20 | n |  | TRUE

## load
| name | bus | p_mw | q_mvar | const_z_percent | const_i_percent | sn_mva | scaling | in_service | type
0 | LV_6413-3_0_5_load_0 | 0 | 0.0024796 | 0.00062144 | 0 | 0 |  | 1 | TRUE | wye
1 | LV_6413-3_0_5_load_1 | 1 | 0.0045893 | 0.0011502 | 0 | 0 |  | 1 | TRUE | wye
2 | LV_6413-3_0_5_load_152 | 2 | 0.0023614 | 0.00059183 | 0 | 0 |  | 1 | TRUE | wye
3 | LV_6413-3_0_5_load_2 | 3 | 0.0019628 | 0.00049193 | 0 | 0 |  | 1 | TRUE | wye
4 | LV_6413-3_0_5_load_5 | 4 | 0.0011062 | 0.00027724 | 0 | 0 |  | 1 | TRUE | wye
5 | LV_6413-3_0_5_load_3 | 5 | 0.00042355 | 0.00010615 | 0 | 0 |  | 1 | TRUE | wye
6 | LV_6413-3_0_5_load_77 | 7 | 0.0026706 | 0.00066932 | 0 | 0 |  | 1 | TRUE | wye
7 | LV_6413-3_0_5_load_30 | 9 | 0.0141 | 0.0035338 | 0 | 0 |  | 1 | TRUE | wye
8 | LV_6413-3_0_5_load_4 | 10 | 0.00084242 | 0.00021113 | 0 | 0 |  | 1 | TRUE | wye
9 | LV_6413-3_0_5_load_6 | 11 | 0.0011941 | 0.00029928 | 0 | 0 |  | 1 | TRUE | wye
10 | LV_6413-3_0_5_load_8 | 12 | 0.0012823 | 0.00032138 | 0 | 0 |  | 1 | TRUE | wye
11 | LV_6413-3_0_5_load_9 | 13 | 0.0009935 | 0.00024899 | 0 | 0 |  | 1 | TRUE | wye
12 | LV_6413-3_0_5_load_10 | 14 | 0.0010255 | 0.00025702 | 0 | 0 |  | 1 | TRUE | wye
13 | LV_6413-3_0_5_load_11 | 15 | 0.0012743 | 0.00031938 | 0 | 0 |  | 1 | TRUE | wye
14 | LV_6413-3_0_5_load_12 | 16 | 0.00056219 | 0.0001409 | 0 | 0 |  | 1 | TRUE | wye
15 | LV_6413-3_0_5_load_13 | 17 | 0.00085348 | 0.0002139 | 0 | 0 |  | 1 | TRUE | wye
16 | LV_6413-3_0_5_load_66 | 18 | 0.00079985 | 0.00020046 | 0 | 0 |  | 1 | TRUE | wye
17 | LV_6413-3_0_5_load_112 | 19 | 0.0011098 | 0.00027814 | 0 | 0 |  | 1 | TRUE | wye
18 | LV_6413-3_0_5_load_64 | 20 | 0.00064103 | 0.00016066 | 0 | 0 |  | 1 | TRUE | wye
19 | LV_6413-3_0_5_load_16 | 21 | 0.0013166 | 0.00032996 | 0 | 0 |  | 1 | TRUE | wye
20 | LV_6413-3_0_5_load_17 | 22 | 0.001157 | 0.00028997 | 0 | 0 |  | 1 | TRUE | wye
21 | LV_6413-3_0_5_load_151 | 25 | 0.00052898 | 0.00013258 | 0 | 0 |  | 1 | TRUE | wye
22 | LV_6413-3_0_5_load_18 | 26 | 0.001189 | 0.00029798 | 0 | 0 |  | 1 | TRUE | wye
23 | LV_6413-3_0_5_load_20 | 27 | 0.001709 | 0.00042831 | 0 | 0 |  | 1 | TRUE | wye
24 | LV_6413-3_0_5_load_23 | 28 | 0.0024121 | 0.00060452 | 0 | 0 |  | 1 | TRUE | wye
25 | LV_6413-3_0_5_load_19 | 29 | 0.001921 | 0.00048145 | 0 | 0 |  | 1 | TRUE | wye
26 | LV_6413-3_0_5_load_144 | 31 | 0.0028104 | 0.00070435 | 0 | 0 |  | 1 | TRUE | wye
27 | LV_6413-3_0_5_load_22 | 32 | 0.0014087 | 0.00035306 | 0 | 0 |  | 1 | TRUE | wye
28 | LV_6413-3_0_5_load_140 | 33 | 0.00086058 | 0.00021568 | 0 | 0 |  | 1 | TRUE | wye
29 | LV_6413-3_0_5_load_25 | 34 | 0.0022395 | 0.00056128 | 0 | 0 |  | 1 | TRUE | wye
30 | LV_6413-3_0_5_load_41 | 35 | 0.0027503 | 0.00068928 | 0 | 0 |  | 1 | TRUE | wye
31 | LV_6413-3_0_5_load_21 | 36 | 0.0019145 | 0.00047982 | 0 | 0 |  | 1 | TRUE | wye
32 | LV_6413-3_0_5_load_24 | 37 | 0.0014981 | 0.00037545 | 0 | 0 |  | 1 | TRUE | wye
33 | LV_6413-3_0_5_load_141 | 38 | 0.0032978 | 0.0008265 | 0 | 0 |  | 1 | TRUE | wye
34 | LV_6413-3_0_5_load_33 | 39 | 0.0023273 | 0.00058327 | 0 | 0 |  | 1 | TRUE | wye
35 | LV_6413-3_0_5_load_26 | 40 | 0.0026425 | 0.00066227 | 0 | 0 |  | 1 | TRUE | wye
36 | LV_6413-3_0_5_load_28 | 42 | 0.0034457 | 0.00086358 | 0 | 0 |  | 1 | TRUE | wye
37 | LV_6413-3_0_5_load_35 | 43 | 0.0024516 | 0.00061443 | 0 | 0 |  | 1 | TRUE | wye
38 | LV_6413-3_0_5_load_36 | 44 | 0.0035571 | 0.0008915 | 0 | 0 |  | 1 | TRUE | wye
39 | LV_6413-3_0_5_load_29 | 45 | 0.01373 | 0.0034411 | 0 | 0 |  | 1 | TRUE | wye
40 | LV_6413-3_0_5_load_37 | 46 | 0.0026494 | 0.00066401 | 0 | 0 |  | 1 | TRUE | wye
41 | LV_6413-3_0_5_load_38 | 47 | 0.0094245 | 0.002362 | 0 | 0 |  | 1 | TRUE | wye
42 | LV_6413-3_0_5_load_78 | 48 | 0.011497 | 0.0028814 | 0 | 0 |  | 1 | TRUE | wye
43 | LV_6413-3_0_5_load_34 | 50 | 0.0014238 | 0.00035683 | 0 | 0 |  | 1 | TRUE | wye
44 | LV_6413-3_0_5_load_40 | 51 | 0.0014735 | 0.00036929 | 0 | 0 |  | 1 | TRUE | wye
45 | LV_6413-3_0_5_load_65 | 52 | 0.0006352 | 0.0001592 | 0 | 0 |  | 1 | TRUE | wye
46 | LV_6413-3_0_5_load_67 | 53 | 0.00094098 | 0.00023583 | 0 | 0 |  | 1 | TRUE | wye
47 | LV_6413-3_0_5_load_62 | 54 | 0.0057684 | 0.0014457 | 0 | 0 |  | 1 | TRUE | wye
48 | LV_6413-3_0_5_load_39 | 56 | 0.0029524 | 0.00073994 | 0 | 0 |  | 1 | TRUE | wye
49 | LV_6413-3_0_5_load_52 | 57 | 0.0007948 | 0.0001992 | 0 | 0 |  | 1 | TRUE | wye
50 | LV_6413-3_0_5_load_75 | 58 | 0.0011716 | 0.00029362 | 0 | 0 |  | 1 | TRUE | wye
51 | LV_6413-3_0_5_load_42 | 59 | 0.0062644 | 0.00157 | 0 | 0 |  | 1 | TRUE | wye
52 | LV_6413-3_0_5_load_43 | 60 | 0.0024106 | 0.00060416 | 0 | 0 |  | 1 | TRUE | wye
53 | LV_6413-3_0_5_load_45 | 62 | 0.0085115 | 0.0021332 | 0 | 0 |  | 1 | TRUE | wye
54 | LV_6413-3_0_5_load_47 | 64 | 0.0014387 | 0.00036056 | 0 | 0 |  | 1 | TRUE | wye
55 | LV_6413-3_0_5_load_76 | 65 | 0.0031811 | 0.00079726 | 0 | 0 |  | 1 | TRUE | wye
56 | LV_6413-3_0_5_load_69 | 67 | 0.0016601 | 0.00041606 | 0 | 0 |  | 1 | TRUE | wye
57 | LV_6413-3_0_5_load_81 | 68 | 0.010706 | 0.0026833 | 0 | 0 |  | 1 | TRUE | wye
58 | LV_6413-3_0_5_load_86 | 69 | 0.00068003 | 0.00017043 | 0 | 0 |  | 1 | TRUE | wye
59 | LV_6413-3_0_5_load_84 | 70 | 0.00078085 | 0.0001957 | 0 | 0 |  | 1 | TRUE | wye
60 | LV_6413-3_0_5_load_111 | 71 | 0.0022386 | 0.00056106 | 0 | 0 |  | 1 | TRUE | wye
61 | LV_6413-3_0_5_load_48 | 72 | 0.0011934 | 0.00029909 | 0 | 0 |  | 1 | TRUE | wye
62 | LV_6413-3_0_5_load_49 | 73 | 0.0012749 | 0.00031952 | 0 | 0 |  | 1 | TRUE | wye
63 | LV_6413-3_0_5_load_50 | 74 | 0.0051504 | 0.0012908 | 0 | 0 |  | 1 | TRUE | wye
64 | LV_6413-3_0_5_load_51 | 75 | 0.0015111 | 0.00037872 | 0 | 0 |  | 1 | TRUE | wye
65 | LV_6413-3_0_5_load_74 | 76 | 0.0015529 | 0.0003892 | 0 | 0 |  | 1 | TRUE | wye
66 | LV_6413-3_0_5_load_72 | 77 | 0.00082116 | 0.0002058 | 0 | 0 |  | 1 | TRUE | wye
67 | LV_6413-3_0_5_load_53 | 78 | 0.0014053 | 0.00035219 | 0 | 0 |  | 1 | TRUE | wye
68 | LV_6413-3_0_5_load_54 | 79 | 0.0012301 | 0.0003083 | 0 | 0 |  | 1 | TRUE | wye
69 | LV_6413-3_0_5_load_55 | 80 | 0.0033196 | 0.00083196 | 0 | 0 |  | 1 | TRUE | wye
70 | LV_6413-3_0_5_load_95 | 81 | 0.00094664 | 0.00023725 | 0 | 0 |  | 1 | TRUE | wye
71 | LV_6413-3_0_5_load_56 | 82 | 0.0010988 | 0.00027538 | 0 | 0 |  | 1 | TRUE | wye
72 | LV_6413-3_0_5_load_93 | 84 | 0.0009077 | 0.00022749 | 0 | 0 |  | 1 | TRUE | wye
73 | LV_6413-3_0_5_load_85 | 85 | 0.0080468 | 0.0020167 | 0 | 0 |  | 1 | TRUE | wye
74 | LV_6413-3_0_5_load_92 | 86 | 0.0015118 | 0.0003789 | 0 | 0 |  | 1 | TRUE | wye
75 | LV_6413-3_0_5_load_70 | 87 | 0.0024428 | 0.00061222 | 0 | 0 |  | 1 | TRUE | wye
76 | LV_6413-3_0_5_load_94 | 88 | 0.0019318 | 0.00048416 | 0 | 0 |  | 1 | TRUE | wye
77 | LV_6413-3_0_5_load_96 | 89 | 0.0024868 | 0.00062325 | 0 | 0 |  | 1 | TRUE | wye
78 | LV_6413-3_0_5_load_71 | 90 | 0.0036244 | 0.00090836 | 0 | 0 |  | 1 | TRUE | wye
79 | LV_6413-3_0_5_load_58 | 91 | 0.0013698 | 0.0003433 | 0 | 0 |  | 1 | TRUE | wye
80 | LV_6413-3_0_5_load_59 | 92 | 0.00137 | 0.00034337 | 0 | 0 |  | 1 | TRUE | wye
81 | LV_6413-3_0_5_load_61 | 93 | 0.0017528 | 0.00043929 | 0 | 0 |  | 1 | TRUE | wye
82 | LV_6413-3_0_5_load_63 | 94 | 0.0021415 | 0.00053672 | 0 | 0 |  | 1 | TRUE | wye
83 | LV_6413-3_0_5_load_73 | 95 | 0.0033445 | 0.00083822 | 0 | 0 |  | 1 | TRUE | wye
84 | LV_6413-3_0_5_load_113 | 96 | 0.0012458 | 0.00031223 | 0 | 0 |  | 1 | TRUE | wye
85 | LV_6413-3_0_5_load_68 | 97 | 0.0058126 | 0.0014568 | 0 | 0 |  | 1 | TRUE | wye
86 | LV_6413-3_0_5_load_108 | 98 | 0.0021407 | 0.00053651 | 0 | 0 |  | 1 | TRUE | wye
87 | LV_6413-3_0_5_load_109 | 99 | 0.0017732 | 0.0004444 | 0 | 0 |  | 1 | TRUE | wye
88 | LV_6413-3_0_5_load_97 | 100 | 0.0031701 | 0.00079449 | 0 | 0 |  | 1 | TRUE | wye
89 | LV_6413-3_0_5_load_82 | 101 | 0.0063039 | 0.0015799 | 0 | 0 |  | 1 | TRUE | wye
90 | LV_6413-3_0_5_load_79 | 102 | 0.0033834 | 0.00084797 | 0 | 0 |  | 1 | TRUE | wye
91 | LV_6413-3_0_5_load_87 | 103 | 0.0058775 | 0.001473 | 0 | 0 |  | 1 | TRUE | wye
92 | LV_6413-3_0_5_load_83 | 104 | 0.0084956 | 0.0021292 | 0 | 0 |  | 1 | TRUE | wye
93 | LV_6413-3_0_5_load_125 | 105 | 0.00064292 | 0.00016113 | 0 | 0 |  | 1 | TRUE | wye
94 | LV_6413-3_0_5_load_88 | 106 | 0.0024075 | 0.00060339 | 0 | 0 |  | 1 | TRUE | wye
95 | LV_6413-3_0_5_load_89 | 107 | 0.0040156 | 0.0010064 | 0 | 0 |  | 1 | TRUE | wye
96 | LV_6413-3_0_5_load_90 | 108 | 0.0026321 | 0.00065967 | 0 | 0 |  | 1 | TRUE | wye
97 | LV_6413-3_0_5_load_91 | 109 | 0.0025036 | 0.00062745 | 0 | 0 |  | 1 | TRUE | wye
98 | LV_6413-3_0_5_load_118 | 110 | 0.0023469 | 0.00058818 | 0 | 0 |  | 1 | TRUE | wye
99 | LV_6413-3_0_5_load_127 | 111 | 0.0026486 | 0.00066379 | 0 | 0 |  | 1 | TRUE | wye
100 | LV_6413-3_0_5_load_106 | 112 | 0.0019795 | 0.00049612 | 0 | 0 |  | 1 | TRUE | wye
101 | LV_6413-3_0_5_load_122 | 113 | 0.0042291 | 0.0010599 | 0 | 0 |  | 1 | TRUE | wye
102 | LV_6413-3_0_5_load_138 | 114 | 0.0016776 | 0.00042043 | 0 | 0 |  | 1 | TRUE | wye
103 | LV_6413-3_0_5_load_139 | 115 | 0.0010348 | 0.00025934 | 0 | 0 |  | 1 | TRUE | wye
104 | LV_6413-3_0_5_load_107 | 116 | 0.0027068 | 0.00067838 | 0 | 0 |  | 1 | TRUE | wye
105 | LV_6413-3_0_5_load_134 | 117 | 0.0026304 | 0.00065924 | 0 | 0 |  | 1 | TRUE | wye
106 | LV_6413-3_0_5_load_105 | 118 | 0.0019763 | 0.00049531 | 0 | 0 |  | 1 | TRUE | wye
107 | LV_6413-3_0_5_load_121 | 119 | 0.0034807 | 0.00087233 | 0 | 0 |  | 1 | TRUE | wye
108 | LV_6413-3_0_5_load_98 | 120 | 0.0084974 | 0.0021296 | 0 | 0 |  | 1 | TRUE | wye
109 | LV_6413-3_0_5_load_99 | 121 | 0.0021322 | 0.00053437 | 0 | 0 |  | 1 | TRUE | wye
110 | LV_6413-3_0_5_load_100 | 122 | 0.0093895 | 0.0023532 | 0 | 0 |  | 1 | TRUE | wye
111 | LV_6413-3_0_5_load_101 | 123 | 0.0020856 | 0.00052271 | 0 | 0 |  | 1 | TRUE | wye
112 | LV_6413-3_0_5_load_102 | 124 | 0.0019316 | 0.0004841 | 0 | 0 |  | 1 | TRUE | wye
113 | LV_6413-3_0_5_load_116 | 125 | 0.0024276 | 0.00060842 | 0 | 0 |  | 1 | TRUE | wye
114 | LV_6413-3_0_5_load_135 | 126 | 0.0031463 | 0.00078854 | 0 | 0 |  | 1 | TRUE | wye
115 | LV_6413-3_0_5_load_117 | 127 | 0.002012 | 0.00050425 | 0 | 0 |  | 1 | TRUE | wye
116 | LV_6413-3_0_5_load_136 | 128 | 0.011833 | 0.0029656 | 0 | 0 |  | 1 | TRUE | wye
117 | LV_6413-3_0_5_load_103 | 129 | 0.002005 | 0.00050251 | 0 | 0 |  | 1 | TRUE | wye
118 | LV_6413-3_0_5_load_104 | 130 | 0.0017561 | 0.00044012 | 0 | 0 |  | 1 | TRUE | wye
119 | LV_6413-3_0_5_load_115 | 132 | 0.0020273 | 0.00050809 | 0 | 0 |  | 1 | TRUE | wye
120 | LV_6413-3_0_5_load_128 | 134 | 0.00072565 | 0.00018186 | 0 | 0 |  | 1 | TRUE | wye
121 | LV_6413-3_0_5_load_145 | 136 | 0.00057319 | 0.00014366 | 0 | 0 |  | 1 | TRUE | wye
122 | LV_6413-3_0_5_load_148 | 138 | 0.002667 | 0.00066841 | 0 | 0 |  | 1 | TRUE | wye
123 | LV_6413-3_0_5_load_150 | 140 | 0.0038295 | 0.00095977 | 0 | 0 |  | 1 | TRUE | wye
124 | LV_6413-3_0_5_load_126 | 141 | 0.0027695 | 0.00069409 | 0 | 0 |  | 1 | TRUE | wye
125 | LV_6413-3_0_5_load_124 | 142 | 0.0032221 | 0.00080752 | 0 | 0 |  | 1 | TRUE | wye
126 | LV_6413-3_0_5_load_133 | 143 | 0.0026284 | 0.00065874 | 0 | 0 |  | 1 | TRUE | wye
127 | LV_6413-3_0_5_load_132 | 144 | 0.0020646 | 0.00051743 | 0 | 0 |  | 1 | TRUE | wye
128 | LV_6413-3_0_5_load_129 | 145 | 0.0033309 | 0.0008348 | 0 | 0 |  | 1 | TRUE | wye
129 | LV_6413-3_0_5_load_131 | 146 | 0.002631 | 0.0006594 | 0 | 0 |  | 1 | TRUE | wye
130 | LV_6413-3_0_5_load_137 | 147 | 0.0052437 | 0.0013142 | 0 | 0 |  | 1 | TRUE | wye

## ext_grid
| name | bus | vm_pu | va_degree | slack_weight | in_service
0 |  | 59 | 1 | 0 | 1 | TRUE

## line
| name | std_type | from_bus | to_bus | length_km | r_ohm_per_km | x_ohm_per_km | c_nf_per_km | g_us_per_km | max_i_ka | df | parallel | type | in_service
0 | LV_6413-3_0_5_line_0 |  | 0 | 1 | 0.074653 | 0.125 | 0.08 | 261 | 0 | 0.364 | 1 | 1 | cs | TRUE
1 | LV_6413-3_0_5_line_1 |  | 0 | 2 | 0.23819 | 0.125 | 0.08 | 261 | 0 | 0.364 | 1 | 1 | cs | TRUE
2 | LV_6413-3_0_5_line_2 |  | 1 | 3 | 0.026419 | 0.125 | 0.08 | 261 | 0 | 0.364 | 1 | 1 | cs | TRUE
3 | LV_6413-3_0_5_line_3 |  | 2 | 4 | 0.28005 | 0.125 | 0.08 | 261 | 0 | 0.364 | 1 | 1 | cs | TRUE
4 | LV_6413-3_0_5_line_4 |  | 4 | 5 | 0.030923 | 0.125 | 0.08 | 261 | 0 | 0.364 | 1 | 1 | cs | TRUE
5 | LV_6413-3_0_5_line_5 |  | 5 | 10 | 0.012706 | 0.125 | 0.08 | 261 | 0 | 0.364 | 1 | 1 | cs | TRUE
6 | LV_6413-3_0_5_line_6 |  | 6 | 7 | 0.0025256 | 0.125 | 0.08 | 261 | 0 | 0.364 | 1 | 1 | cs | TRUE
7 | LV_6413-3_0_5_line_7 |  | 6 | 8 | 0.46745 | 0.125 | 0.08 | 261 | 0 | 0.364 | 1 | 1 | cs | TRUE
8 | LV_6413-3_0_5_line_8 |  | 6 | 9 | 0.021599 | 0.125 | 0.08 | 261 | 0 | 0.364 | 1 | 1 | cs | TRUE
9 | LV_6413-3_0_5_line_9 |  | 7 | 48 | 0.031313 | 0.125 | 0.08 | 261 | 0 | 0.364 | 1 | 1 | cs | TRUE
10 | LV_6413-3_0_5_line_10 |  | 8 | 12 | 0.022684 | 0.125 | 0.08 | 261 | 0 | 0.364 | 1 | 1 | cs | TRUE
11 | LV_6413-3_0_5_line_11 |  | 8 | 11 | 0.030665 | 0.125 | 0.08 | 261 | 0 | 0.364 | 1 | 1 | cs | TRUE
12 | LV_6413-3_0_5_line_12 |  | 10 | 11 | 0.012491 | 0.125 | 0.08 | 261 | 0 | 0.364 | 1 | 1 | cs | TRUE
13 | LV_6413-3_0_5_line_13 |  | 13 | 14 | 0.033746 | 0.125 | 0.08 | 261 | 0 | 0.364 | 1 | 1 | cs | TRUE
14 | LV_6413-3_0_5_line_14 |  | 13 | 15 | 0.035674 | 0.125 | 0.08 | 261 | 0 | 0.364 | 1 | 1 | cs | TRUE
15 | LV_6413-3_0_5_line_15 |  | 14 | 16 | 0.013488 | 0.125 | 0.08 | 261 | 0 | 0.364 | 1 | 1 | cs | TRUE
16 | LV_6413-3_0_5_line_16 |  | 15 | 17 | 0.027732 | 0.125 | 0.08 | 261 | 0 | 0.364 | 1 | 1 | cs | TRUE
17 | LV_6413-3_0_5_line_17 |  | 16 | 21 | 0.061145 | 0.125 | 0.08 | 261 | 0 | 0.364 | 1 | 1 | cs | TRUE
18 | LV_6413-3_0_5_line_18 |  | 17 | 22 | 0.02464 | 0.125 | 0.08 | 261 | 0 | 0.364 | 1 | 2 | cs | TRUE
19 | LV_6413-3_0_5_line_19 |  | 18 | 19 | 0.068552 | 0.125 | 0.08 | 261 | 0 | 0.364 | 1 | 4 | cs | TRUE
20 | LV_6413-3_0_5_line_20 |  | 18 | 20 | 0.036412 | 0.125 | 0.08 | 261 | 0 | 0.364 | 1 | 4 | cs | TRUE
21 | LV_6413-3_0_5_line_21 |  | 19 | 96 | 0.051457 | 0.125 | 0.08 | 261 | 0 | 0.364 | 1 | 4 | cs | TRUE
22 | LV_6413-3_0_5_line_22 |  | 20 | 52 | 0.049809 | 0.125 | 0.08 | 261 | 0 | 0.364 | 1 | 4 | cs | TRUE
23 | LV_6413-3_0_5_line_23 |  | 21 | 25 | 0.023935 | 0.125 | 0.08 | 261 | 0 | 0.364 | 1 | 1 | cs | TRUE
24 | LV_6413-3_0_5_line_24 |  | 21 | 23 | 0.029987 | 0.125 | 0.08 | 261 | 0 | 0.364 | 1 | 1 | cs | TRUE
25 | LV_6413-3_0_5_line_25 |  | 22 | 26 | 0.043207 | 0.125 | 0.08 | 261 | 0 | 0.364 | 1 | 2 | cs | TRUE
26 | LV_6413-3_0_5_line_26 |  | 23 | 24 | 0.052051 | 0.125 | 0.08 | 261 | 0 | 0.364 | 1 | 1 | cs | TRUE
27 | LV_6413-3_0_5_line_27 |  | 24 | 27 | 0.019937 | 0.125 | 0.08 | 261 | 0 | 0.364 | 1 | 1 | cs | TRUE
28 | LV_6413-3_0_5_line_28 |  | 24 | 28 | 0.044931 | 0.125 | 0.08 | 261 | 0 | 0.364 | 1 | 1 | cs | TRUE
29 | LV_6413-3_0_5_line_29 |  | 26 | 34 | 0.035739 | 0.125 | 0.08 | 261 | 0 | 0.364 | 1 | 4 | cs | TRUE
30 | LV_6413-3_0_5_line_30 |  | 27 | 29 | 0.01525 | 0.125 | 0.08 | 261 | 0 | 0.364 | 1 | 1 | cs | TRUE
31 | LV_6413-3_0_5_line_31 |  | 29 | 36 | 0.0065874 | 0.125 | 0.08 | 261 | 0 | 0.364 | 1 | 1 | cs | TRUE
32 | LV_6413-3_0_5_line_32 |  | 30 | 31 | 0.013959 | 0.125 | 0.08 | 261 | 0 | 0.364 | 1 | 1 | cs | TRUE
33 | LV_6413-3_0_5_line_33 |  | 30 | 32 | 0.051838 | 0.125 | 0.08 | 261 | 0 | 0.364 | 1 | 1 | cs | TRUE
34 | LV_6413-3_0_5_line_34 |  | 30 | 33 | 0.011942 | 0.125 | 0.08 | 261 | 0 | 0.364 | 1 | 1 | cs | TRUE
35 | LV_6413-3_0_5_line_35 |  | 31 | 135 | 0.023191 | 0.125 | 0.08 | 261 | 0 | 0.364 | 1 | 1 | cs | TRUE
36 | LV_6413-3_0_5_line_36 |  | 32 | 37 | 0.0083397 | 0.125 | 0.08 | 261 | 0 | 0.364 | 1 | 1 | cs | TRUE
37 | LV_6413-3_0_5_line_37 |  | 32 | 36 | 0.028875 | 0.125 | 0.08 | 261 | 0 | 0.364 | 1 | 1 | cs | TRUE
38 | LV_6413-3_0_5_line_38 |  | 33 | 38 | 0.032612 | 0.125 | 0.08 | 261 | 0 | 0.364 | 1 | 1 | cs | TRUE
39 | LV_6413-3_0_5_line_39 |  | 34 | 35 | 0.05856 | 0.125 | 0.08 | 261 | 0 | 0.364 | 1 | 4 | cs | TRUE
40 | LV_6413-3_0_5_line_40 |  | 35 | 39 | 0.020957 | 0.125 | 0.08 | 261 | 0 | 0.364 | 1 | 4 | cs | TRUE
41 | LV_6413-3_0_5_line_41 |  | 39 | 49 | 0.011334 | 0.125 | 0.08 | 261 | 0 | 0.364 | 1 | 4 | cs | TRUE
42 | LV_6413-3_0_5_line_42 |  | 40 | 41 | 0.0084858 | 0.125 | 0.08 | 261 | 0 | 0.364 | 1 | 1 | cs | TRUE
43 | LV_6413-3_0_5_line_43 |  | 41 | 42 | 0.043333 | 0.125 | 0.08 | 261 | 0 | 0.364 | 1 | 1 | cs | TRUE
44 | LV_6413-3_0_5_line_44 |  | 42 | 43 | 0.025909 | 0.125 | 0.08 | 261 | 0 | 0.364 | 1 | 1 | cs | TRUE
45 | LV_6413-3_0_5_line_45 |  | 43 | 44 | 0.021998 | 0.125 | 0.08 | 261 | 0 | 0.364 | 1 | 1 | cs | TRUE
46 | LV_6413-3_0_5_line_46 |  | 44 | 54 | 0.029284 | 0.125 | 0.08 | 261 | 0 | 0.364 | 1 | 1 | cs | TRUE
47 | LV_6413-3_0_5_line_47 |  | 45 | 46 | 0.088426 | 0.125 | 0.08 | 261 | 0 | 0.364 | 1 | 1 | cs | TRUE
48 | LV_6413-3_0_5_line_48 |  | 46 | 47 | 0.010364 | 0.125 | 0.08 | 261 | 0 | 0.364 | 1 | 1 | cs | TRUE
49 | LV_6413-3_0_5_line_49 |  | 47 | 56 | 0.012345 | 0.125 | 0.08 | 261 | 0 | 0.364 | 1 | 1 | cs | TRUE
50 | LV_6413-3_0_5_line_50 |  | 48 | 102 | 0.013117 | 0.125 | 0.08 | 261 | 0 | 0.364 | 1 | 1 | cs | TRUE
51 | LV_6413-3_0_5_line_51 |  | 49 | 50 | 0.032915 | 0.125 | 0.08 | 261 | 0 | 0.364 | 1 | 4 | cs | TRUE
52 | LV_6413-3_0_5_line_52 |  | 50 | 51 | 0.018875 | 0.125 | 0.08 | 261 | 0 | 0.364 | 1 | 4 | cs | TRUE
53 | LV_6413-3_0_5_line_53 |  | 51 | 53 | 0.084471 | 0.125 | 0.08 | 261 | 0 | 0.364 | 1 | 4 | cs | TRUE
54 | LV_6413-3_0_5_line_54 |  | 52 | 53 | 0.046881 | 0.125 | 0.08 | 261 | 0 | 0.364 | 1 | 4 | cs | TRUE
55 | LV_6413-3_0_5_line_55 |  | 54 | 55 | 0.0042593 | 0.125 | 0.08 | 261 | 0 | 0.364 | 1 | 1 | cs | TRUE
56 | LV_6413-3_0_5_line_56 |  | 55 | 94 | 0.018748 | 0.125 | 0.08 | 261 | 0 | 0.364 | 1 | 1 | cs | TRUE
57 | LV_6413-3_0_5_line_57 |  | 55 | 91 | 0.01239 | 0.125 | 0.08 | 261 | 0 | 0.364 | 1 | 1 | cs | TRUE
58 | LV_6413-3_0_5_line_58 |  | 56 | 57 | 0.0027029 | 0.125 | 0.08 | 261 | 0 | 0.364 | 1 | 1 | cs | TRUE
59 | LV_6413-3_0_5_line_59 |  | 57 | 58 | 0.019789 | 0.125 | 0.08 | 261 | 0 | 0.364 | 1 | 1 | cs | TRUE
60 | LV_6413-3_0_5_line_60 |  | 58 | 64 | 0.00083405 | 0.125 | 0.08 | 261 | 0 | 0.364 | 1 | 1 | cs | TRUE
61 | LV_6413-3_0_5_line_61 |  | 59 | 60 | 0.033072 | 0.125 | 0.08 | 261 | 0 | 0.364 | 1 | 1 | cs | TRUE
62 | LV_6413-3_0_5_line_62 |  | 59 | 61 | 0.032801 | 0.125 | 0.08 | 261 | 0 | 0.364 | 1 | 4 | cs | TRUE
63 | LV_6413-3_0_5_line_63 |  | 60 | 62 | 0.012863 | 0.125 | 0.08 | 261 | 0 | 0.364 | 1 | 1 | cs | TRUE
64 | LV_6413-3_0_5_line_64 |  | 61 | 63 | 0.005026 | 0.125 | 0.08 | 261 | 0 | 0.364 | 1 | 4 | cs | TRUE
65 | LV_6413-3_0_5_line_65 |  | 61 | 64 | 0.033744 | 0.125 | 0.08 | 261 | 0 | 0.364 | 1 | 1 | cs | TRUE
66 | LV_6413-3_0_5_line_66 |  | 62 | 65 | 0.010201 | 0.125 | 0.08 | 261 | 0 | 0.364 | 1 | 1 | cs | TRUE
67 | LV_6413-3_0_5_line_67 |  | 63 | 66 | 0.018069 | 0.125 | 0.08 | 261 | 0 | 0.364 | 1 | 1 | cs | TRUE
68 | LV_6413-3_0_5_line_68 |  | 63 | 67 | 0.067729 | 0.125 | 0.08 | 261 | 0 | 0.364 | 1 | 4 | cs | TRUE
69 | LV_6413-3_0_5_line_69 |  | 65 | 68 | 0.0033915 | 0.125 | 0.08 | 261 | 0 | 0.364 | 1 | 1 | cs | TRUE
70 | LV_6413-3_0_5_line_70 |  | 66 | 69 | 0.023053 | 0.125 | 0.08 | 261 | 0 | 0.364 | 1 | 1 | cs | TRUE
71 | LV_6413-3_0_5_line_71 |  | 66 | 70 | 0.018577 | 0.125 | 0.08 | 261 | 0 | 0.364 | 1 | 1 | cs | TRUE
72 | LV_6413-3_0_5_line_72 |  | 67 | 71 | 0.028434 | 0.125 | 0.08 | 261 | 0 | 0.364 | 1 | 4 | cs | TRUE
73 | LV_6413-3_0_5_line_73 |  | 68 | 101 | 0.0092473 | 0.125 | 0.08 | 261 | 0 | 0.364 | 1 | 1 | cs | TRUE
74 | LV_6413-3_0_5_line_74 |  | 69 | 105 | 0.01698 | 0.125 | 0.08 | 261 | 0 | 0.364 | 1 | 1 | cs | TRUE
75 | LV_6413-3_0_5_line_75 |  | 71 | 100 | 0.058703 | 0.125 | 0.08 | 261 | 0 | 0.364 | 1 | 4 | cs | TRUE
76 | LV_6413-3_0_5_line_76 |  | 71 | 99 | 0.016256 | 0.125 | 0.08 | 261 | 0 | 0.364 | 1 | 1 | cs | TRUE
77 | LV_6413-3_0_5_line_77 |  | 72 | 73 | 0.0083735 | 0.125 | 0.08 | 261 | 0 | 0.364 | 1 | 1 | cs | TRUE
78 | LV_6413-3_0_5_line_78 |  | 72 | 74 | 0.0082927 | 0.125 | 0.08 | 261 | 0 | 0.364 | 1 | 1 | cs | TRUE
79 | LV_6413-3_0_5_line_79 |  | 73 | 75 | 0.002469 | 0.125 | 0.08 | 261 | 0 | 0.364 | 1 | 1 | cs | TRUE
80 | LV_6413-3_0_5_line_80 |  | 75 | 76 | 0.014942 | 0.125 | 0.08 | 261 | 0 | 0.364 | 1 | 1 | cs | TRUE
81 | LV_6413-3_0_5_line_81 |  | 76 | 77 | 0.001634 | 0.125 | 0.08 | 261 | 0 | 0.364 | 1 | 1 | cs | TRUE
82 | LV_6413-3_0_5_line_82 |  | 77 | 95 | 0.019796 | 0.125 | 0.08 | 261 | 0 | 0.364 | 1 | 1 | cs | TRUE
83 | LV_6413-3_0_5_line_83 |  | 78 | 79 | 0.031037 | 0.125 | 0.08 | 261 | 0 | 0.364 | 1 | 1 | cs | TRUE
84 | LV_6413-3_0_5_line_84 |  | 78 | 80 | 0.032442 | 0.125 | 0.08 | 261 | 0 | 0.364 | 1 | 1 | cs | TRUE
85 | LV_6413-3_0_5_line_85 |  | 78 | 81 | 0.062978 | 0.125 | 0.08 | 261 | 0 | 0.364 | 1 | 1 | cs | TRUE
86 | LV_6413-3_0_5_line_86 |  | 79 | 82 | 0.015841 | 0.125 | 0.08 | 261 | 0 | 0.364 | 1 | 1 | cs | TRUE
87 | LV_6413-3_0_5_line_87 |  | 80 | 83 | 0.024662 | 0.125 | 0.08 | 261 | 0 | 0.364 | 1 | 1 | cs | TRUE
88 | LV_6413-3_0_5_line_88 |  | 81 | 84 | 0.016008 | 0.125 | 0.08 | 261 | 0 | 0.364 | 1 | 1 | cs | TRUE
89 | LV_6413-3_0_5_line_89 |  | 82 | 85 | 0.065479 | 0.125 | 0.08 | 261 | 0 | 0.364 | 1 | 1 | cs | TRUE
90 | LV_6413-3_0_5_line_90 |  | 83 | 87 | 0.030843 | 0.125 | 0.08 | 261 | 0 | 0.364 | 1 | 1 | cs | TRUE
91 | LV_6413-3_0_5_line_91 |  | 84 | 86 | 0.014882 | 0.125 | 0.08 | 261 | 0 | 0.364 | 1 | 2 | cs | TRUE
92 | LV_6413-3_0_5_line_92 |  | 86 | 88 | 0.02269 | 0.125 | 0.08 | 261 | 0 | 0.364 | 1 | 3 | cs | TRUE
93 | LV_6413-3_0_5_line_93 |  | 87 | 90 | 0.010947 | 0.125 | 0.08 | 261 | 0 | 0.364 | 1 | 1 | cs | TRUE
94 | LV_6413-3_0_5_line_94 |  | 88 | 89 | 0.0094588 | 0.125 | 0.08 | 261 | 0 | 0.364 | 1 | 4 | cs | TRUE
95 | LV_6413-3_0_5_line_95 |  | 89 | 114 | 0.033748 | 0.125 | 0.08 | 261 | 0 | 0.364 | 1 | 4 | cs | TRUE
96 | LV_6413-3_0_5_line_96 |  | 90 | 94 | 0.004734 | 0.125 | 0.08 | 261 | 0 | 0.364 | 1 | 1 | cs | TRUE
97 | LV_6413-3_0_5_line_97 |  | 91 | 92 | 0.024632 | 0.125 | 0.08 | 261 | 0 | 0.364 | 1 | 1 | cs | TRUE
98 | LV_6413-3_0_5_line_98 |  | 92 | 93 | 0.0092739 | 0.125 | 0.08 | 261 | 0 | 0.364 | 1 | 1 | cs | TRUE
99 | LV_6413-3_0_5_line_99 |  | 93 | 95 | 0.0070665 | 0.125 | 0.08 | 261 | 0 | 0.364 | 1 | 1 | cs | TRUE
100 | LV_6413-3_0_5_line_100 |  | 96 | 132 | 0.025522 | 0.125 | 0.08 | 261 | 0 | 0.364 | 1 | 4 | cs | TRUE
101 | LV_6413-3_0_5_line_101 |  | 97 | 98 | 0.016952 | 0.125 | 0.08 | 261 | 0 | 0.364 | 1 | 1 | cs | TRUE
102 | LV_6413-3_0_5_line_102 |  | 98 | 99 | 0.024195 | 0.125 | 0.08 | 261 | 0 | 0.364 | 1 | 1 | cs | TRUE
103 | LV_6413-3_0_5_line_103 |  | 100 | 113 | 0.015487 | 0.125 | 0.08 | 261 | 0 | 0.364 | 1 | 4 | cs | TRUE
104 | LV_6413-3_0_5_line_104 |  | 100 | 109 | 0.028772 | 0.125 | 0.08 | 261 | 0 | 0.364 | 1 | 4 | cs | TRUE
105 | LV_6413-3_0_5_line_105 |  | 101 | 104 | 0.0052445 | 0.125 | 0.08 | 261 | 0 | 0.364 | 1 | 1 | cs | TRUE
106 | LV_6413-3_0_5_line_106 |  | 102 | 103 | 0.010512 | 0.125 | 0.08 | 261 | 0 | 0.364 | 1 | 1 | cs | TRUE
107 | LV_6413-3_0_5_line_107 |  | 103 | 104 | 0.010409 | 0.125 | 0.08 | 261 | 0 | 0.364 | 1 | 1 | cs | TRUE
108 | LV_6413-3_0_5_line_108 |  | 106 | 107 | 0.021987 | 0.125 | 0.08 | 261 | 0 | 0.364 | 1 | 4 | cs | TRUE
109 | LV_6413-3_0_5_line_109 |  | 106 | 108 | 0.022286 | 0.125 | 0.08 | 261 | 0 | 0.364 | 1 | 4 | cs | TRUE
110 | LV_6413-3_0_5_line_110 |  | 107 | 109 | 0.0060498 | 0.125 | 0.08 | 261 | 0 | 0.364 | 1 | 4 | cs | TRUE
111 | LV_6413-3_0_5_line_111 |  | 108 | 110 | 0.053722 | 0.125 | 0.08 | 261 | 0 | 0.364 | 1 | 4 | cs | TRUE
112 | LV_6413-3_0_5_line_112 |  | 110 | 111 | 0.027432 | 0.125 | 0.08 | 261 | 0 | 0.364 | 1 | 1 | cs | TRUE
113 | LV_6413-3_0_5_line_113 |  | 110 | 112 | 0.026108 | 0.125 | 0.08 | 261 | 0 | 0.364 | 1 | 4 | cs | TRUE
114 | LV_6413-3_0_5_line_114 |  | 111 | 141 | 0.047835 | 0.125 | 0.08 | 261 | 0 | 0.364 | 1 | 1 | cs | TRUE
115 | LV_6413-3_0_5_line_115 |  | 112 | 130 | 0.0016039 | 0.125 | 0.08 | 261 | 0 | 0.364 | 1 | 4 | cs | TRUE
116 | LV_6413-3_0_5_line_116 |  | 113 | 119 | 0.0079403 | 0.125 | 0.08 | 261 | 0 | 0.364 | 1 | 4 | cs | TRUE
117 | LV_6413-3_0_5_line_117 |  | 114 | 115 | 0.0051377 | 0.125 | 0.08 | 261 | 0 | 0.364 | 1 | 4 | cs | TRUE
118 | LV_6413-3_0_5_line_118 |  | 115 | 130 | 0.067271 | 0.125 | 0.08 | 261 | 0 | 0.364 | 1 | 4 | cs | TRUE
119 | LV_6413-3_0_5_line_119 |  | 116 | 117 | 0.0091166 | 0.125 | 0.08 | 261 | 0 | 0.364 | 1 | 1 | cs | TRUE
120 | LV_6413-3_0_5_line_120 |  | 116 | 118 | 0.020254 | 0.125 | 0.08 | 261 | 0 | 0.364 | 1 | 1 | cs | TRUE
121 | LV_6413-3_0_5_line_121 |  | 117 | 127 | 0.022866 | 0.125 | 0.08 | 261 | 0 | 0.364 | 1 | 1 | cs | TRUE
122 | LV_6413-3_0_5_line_122 |  | 118 | 129 | 0.0049212 | 0.125 | 0.08 | 261 | 0 | 0.364 | 1 | 1 | cs | TRUE
123 | LV_6413-3_0_5_line_123 |  | 119 | 131 | 0.035567 | 0.125 | 0.08 | 261 | 0 | 0.364 | 1 | 4 | cs | TRUE
124 | LV_6413-3_0_5_line_124 |  | 120 | 121 | 0.0070836 | 0.125 | 0.08 | 261 | 0 | 0.364 | 1 | 1 | cs | TRUE
125 | LV_6413-3_0_5_line_125 |  | 120 | 122 | 0.025322 | 0.125 | 0.08 | 261 | 0 | 0.364 | 1 | 1 | cs | TRUE
126 | LV_6413-3_0_5_line_126 |  | 121 | 123 | 0.019071 | 0.125 | 0.08 | 261 | 0 | 0.364 | 1 | 1 | cs | TRUE
127 | LV_6413-3_0_5_line_127 |  | 122 | 124 | 0.013326 | 0.125 | 0.08 | 261 | 0 | 0.364 | 1 | 1 | cs | TRUE
128 | LV_6413-3_0_5_line_128 |  | 123 | 125 | 0.019798 | 0.125 | 0.08 | 261 | 0 | 0.364 | 1 | 1 | cs | TRUE
129 | LV_6413-3_0_5_line_129 |  | 124 | 126 | 0.0083621 | 0.125 | 0.08 | 261 | 0 | 0.364 | 1 | 1 | cs | TRUE
130 | LV_6413-3_0_5_line_130 |  | 125 | 127 | 0.0057039 | 0.125 | 0.08 | 261 | 0 | 0.364 | 1 | 1 | cs | TRUE
131 | LV_6413-3_0_5_line_131 |  | 126 | 128 | 0.0054874 | 0.125 | 0.08 | 261 | 0 | 0.364 | 1 | 1 | cs | TRUE
132 | LV_6413-3_0_5_line_132 |  | 128 | 147 | 0.023867 | 0.125 | 0.08 | 261 | 0 | 0.364 | 1 | 1 | cs | TRUE
133 | LV_6413-3_0_5_line_133 |  | 129 | 130 | 0.024434 | 0.125 | 0.08 | 261 | 0 | 0.364 | 1 | 1 | cs | TRUE
134 | LV_6413-3_0_5_line_134 |  | 131 | 142 | 0.025629 | 0.125 | 0.08 | 261 | 0 | 0.364 | 1 | 4 | cs | TRUE
135 | LV_6413-3_0_5_line_135 |  | 132 | 133 | 0.047736 | 0.125 | 0.08 | 261 | 0 | 0.364 | 1 | 4 | cs | TRUE
136 | LV_6413-3_0_5_line_136 |  | 133 | 134 | 0.048444 | 0.125 | 0.08 | 261 | 0 | 0.364 | 1 | 4 | cs | TRUE
137 | LV_6413-3_0_5_line_137 |  | 134 | 145 | 0.0027397 | 0.125 | 0.08 | 261 | 0 | 0.364 | 1 | 4 | cs | TRUE
138 | LV_6413-3_0_5_line_138 |  | 135 | 139 | 0.00351 | 0.125 | 0.08 | 261 | 0 | 0.364 | 1 | 1 | cs | TRUE
139 | LV_6413-3_0_5_line_139 |  | 135 | 140 | 0.017419 | 0.125 | 0.08 | 261 | 0 | 0.364 | 1 | 1 | cs | TRUE
140 | LV_6413-3_0_5_line_140 |  | 136 | 137 | 0.026539 | 0.125 | 0.08 | 261 | 0 | 0.364 | 1 | 1 | cs | TRUE
141 | LV_6413-3_0_5_line_141 |  | 137 | 138 | 0.0094535 | 0.125 | 0.08 | 261 | 0 | 0.364 | 1 | 1 | cs | TRUE
142 | LV_6413-3_0_5_line_142 |  | 138 | 139 | 0.0037164 | 0.125 | 0.08 | 261 | 0 | 0.364 | 1 | 1 | cs | TRUE
143 | LV_6413-3_0_5_line_143 |  | 142 | 143 | 0.049884 | 0.125 | 0.08 | 261 | 0 | 0.364 | 1 | 4 | cs | TRUE
144 | LV_6413-3_0_5_line_144 |  | 143 | 144 | 0.0015341 | 0.125 | 0.08 | 261 | 0 | 0.364 | 1 | 4 | cs | TRUE
145 | LV_6413-3_0_5_line_145 |  | 144 | 146 | 0.0019928 | 0.125 | 0.08 | 261 | 0 | 0.364 | 1 | 4 | cs | TRUE
146 | LV_6413-3_0_5_line_146 |  | 145 | 146 | 0.027939 | 0.125 | 0.08 | 261 | 0 | 0.364 | 1 | 4 | cs | TRUE

## trafo
| name | std_type | hv_bus | lv_bus | sn_mva | vn_hv_kv | vn_lv_kv | vk_percent | vkr_percent | pfe_kw | i0_percent | shift_degree | tap_side | tap_neutral | tap_min | tap_max | tap_step_percent | tap_step_degree | tap_pos | tap_phase_shifter | parallel | df | in_service
0 | LV_6413-3_0_5_trafo_42 | 0.63 MVA 20/0.4 kV | 148 | 59 | 0.63 | 20 | 0.4 | 6 | 1.206 | 1.65 | 0.2619 | 150 | hv | 0 | -2 | 2 | 2.5 | 0 | 0 | FALSE | 1 | 1 | TRUE

## line_geodata
| x0 | y0 | x1 | y1 | x2 | y2 | x3 | y3 | x4 | y4 | x5 | y5
0 | 2554570.7551 | 1203116.9326 | 2554580.5456 | 1203116.6244 | 2554589.5357 | 1203117.1118 | 2554635.1028 | 1203123.6351 | 2554644.824 | 1203125.041
1 | 2554570.7551 | 1203116.9326 | 2554461.242 | 1203328.4558
2 | 2554671.051 | 1203128.1658 | 2554656.5002 | 1203126.7296 | 2554644.824 | 1203125.041
3 | 2554612.9602 | 1203563.8487 | 2554461.242 | 1203328.4558
4 | 2554599.3066 | 1203591.494 | 2554601.0168 | 1203586.1253 | 2554607.2445 | 1203573.6708 | 2554612.9602 | 1203563.8487
5 | 2554599.3066 | 1203591.494 | 2554598.2229 | 1203594.8961 | 2554596.4576 | 1203603.8591 | 2554596.4576 | 1203603.8591
6 | 2554314.1966 | 1204024.9795 | 2554311.6728 | 1204025.0756
7 | 2554314.1966 | 1204024.9795 | 2554571.5703 | 1203634.7664
8 | 2554314.1966 | 1204024.9795 | 2554316.6704 | 1204036.0557 | 2554321.8153 | 1204044.9205
9 | 2554311.6728 | 1204025.0756 | 2554306.1573 | 1204025.2858 | 2554295.1246 | 1204025.1258 | 2554283.2087 | 1204024.8727 | 2554280.3678 | 1204024.8901
10 | 2554552.3051 | 1203622.7064 | 2554564.5303 | 1203630.4954 | 2554571.5703 | 1203634.7664
11 | 2554571.5703 | 1203634.7664 | 2554581.6232 | 1203612.1102 | 2554583.0349 | 1203609.6647 | 2554585.4631 | 1203607.8118
12 | 2554585.4631 | 1203607.8118 | 2554585.4631 | 1203607.8118 | 2554590.9742 | 1203607.1583 | 2554594.6366 | 1203606.5189 | 2554596.4576 | 1203603.8591
13 | 2554629.0039 | 1204459.2071 | 2554617.8167 | 1204448.7128 | 2554604.2683 | 1204436.252
14 | 2554578.0114 | 1204412.1029 | 2554604.2683 | 1204436.252
15 | 2554638.841 | 1204468.4349 | 2554629.0039 | 1204459.2071
16 | 2554557.5999 | 1204393.3299 | 2554578.0114 | 1204412.1029
17 | 2554638.841 | 1204468.4349 | 2554688.0235 | 1204504.7632
18 | 2554557.5999 | 1204393.3299 | 2554549.0272 | 1204385.4454 | 2554539.9907 | 1204376.1098
19 | 2554422.2597 | 1204383.1845 | 2554377.7242 | 1204435.2987
20 | 2554393.3877 | 1204360.9974 | 2554422.2597 | 1204383.1845
21 | 2554344.5462 | 1204395.975 | 2554350.9581 | 1204404.0926 | 2554377.7242 | 1204435.2987
22 | 2554393.3877 | 1204360.9974 | 2554391.5987 | 1204359.6225 | 2554365.1881 | 1204337.1341 | 2554355.8806 | 1204328.2534
23 | 2554672.6463 | 1204523.1047 | 2554688.0235 | 1204504.7632
24 | 2554710.0334 | 1204488.7563 | 2554702.2514 | 1204487.7927 | 2554688.0235 | 1204504.7632
25 | 2554539.9907 | 1204376.1098 | 2554509.9403 | 1204345.065
26 | 2554710.0334 | 1204488.7563 | 2554751.3772 | 1204520.527
27 | 2554751.3772 | 1204520.527 | 2554738.731 | 1204535.9398
28 | 2554751.3772 | 1204520.527 | 2554787.0003 | 1204547.9095
29 | 2554509.9403 | 1204345.065 | 2554485.0833 | 1204319.3855
30 | 2554729.058 | 1204547.729 | 2554738.731 | 1204535.9398
31 | 2554729.058 | 1204547.729 | 2554724.8796 | 1204552.8216
32 | 2554708.8278 | 1204606.2883 | 2554698.7385 | 1204615.9348
33 | 2554708.8278 | 1204606.2883 | 2554702.8074 | 1204554.8012
34 | 2554708.8278 | 1204606.2883 | 2554719.8057 | 1204610.9881
35 | 2554680.5291 | 1204630.2617 | 2554681.4217 | 1204629.6101 | 2554695.9815 | 1204618.5708 | 2554698.7385 | 1204615.9348
36 | 2554695.5637 | 1204550.6684 | 2554702.8074 | 1204554.8012
37 | 2554702.8074 | 1204554.8012 | 2554716.7352 | 1204562.7477 | 2554724.8796 | 1204552.8216
38 | 2554719.8057 | 1204610.9881 | 2554723.55 | 1204612.5911 | 2554729.6584 | 1204620.5826 | 2554735.0029 | 1204638.2729
39 | 2554485.0833 | 1204319.3855 | 2554452.0955 | 1204285.3061 | 2554444.3843 | 1204277.2806
40 | 2554429.864 | 1204262.1687 | 2554444.3843 | 1204277.2806
41 | 2554422.0113 | 1204253.996 | 2554429.864 | 1204262.1687
42 | 2553833.8605 | 1203879.3983 | 2553826.127 | 1203875.9054
43 | 2553833.8605 | 1203879.3983 | 2553859.3144 | 1203887.8727 | 2553871.4524 | 1203894.1601 | 2553873.8474 | 1203895.6785
44 | 2553873.8474 | 1203895.6785 | 2553892.3632 | 1203907.417 | 2553895.7156 | 1203909.5727
45 | 2553914.5123 | 1203920.9457 | 2553910.0104 | 1203918.7647 | 2553895.7156 | 1203909.5727
46 | 2553914.5123 | 1203920.9457 | 2553940.8664 | 1203933.713
47 | 2554297.0585 | 1204147.0195 | 2554382.3861 | 1204123.8162
48 | 2554297.0585 | 1204147.0195 | 2554290.3016 | 1204139.1614
49 | 2554290.3016 | 1204139.1614 | 2554290.3016 | 1204139.1614 | 2554278.0757 | 1204140.8696
50 | 2554280.3678 | 1204024.8901 | 2554276.05 | 1204024.9165 | 2554268.6683 | 1204025.6402 | 2554267.3001 | 1204025.8376
51 | 2554422.0113 | 1204253.996 | 2554409.5677 | 1204248.3546 | 2554391.4889 | 1204241.7355
52 | 2554377.2905 | 1204229.3357 | 2554382.3155 | 1204234.2329 | 2554391.3649 | 1204241.6901 | 2554391.4889 | 1204241.7355
53 | 2554323.4603 | 1204294.4335 | 2554377.2905 | 1204229.3357
54 | 2554355.8806 | 1204328.2534 | 2554342.1744 | 1204315.1756 | 2554323.4603 | 1204294.4335
55 | 2553944.6587 | 1203935.6509 | 2553942.1302 | 1203934.3253 | 2553940.8664 | 1203933.713
56 | 2553944.6587 | 1203935.6509 | 2553958.5004 | 1203942.8814 | 2553961.342 | 1203944.1967
57 | 2553944.6587 | 1203935.6509 | 2553950.8816 | 1203924.9365
58 | 2554275.3988 | 1204141.2436 | 2554278.0757 | 1204140.8696
59 | 2554275.3988 | 1204141.2436 | 2554275.3988 | 1204141.2436 | 2554265.3192 | 1204139.3532 | 2554256.5387 | 1204143.0664
60 | 2554255.7705 | 1204143.3912 | 2554256.5387 | 1204143.0664
61 | 2554224.5233 | 1204097.1591 | 2554222.2724 | 1204087.6209 | 2554222.0065 | 1204080.7412 | 2554222.401 | 1204074.6569 | 2554223.2629 | 1204069.0137 | 2554224.1933 | 1204064.5284
62 | 2554228.6813 | 1204128.6062 | 2554231.1195 | 1204119.1932 | 2554229.0667 | 1204109.4701 | 2554224.9697 | 1204099.0511 | 2554224.5233 | 1204097.1591
63 | 2554224.1933 | 1204064.5284 | 2554224.5541 | 1204062.7891 | 2554226.7342 | 1204056.4243 | 2554228.6293 | 1204052.4985
64 | 2554228.6813 | 1204128.6062 | 2554224.5419 | 1204131.473
65 | 2554228.6813 | 1204128.6062 | 2554239.8042 | 1204141.5171 | 2554246.6576 | 1204144.3327 | 2554253.6715 | 1204144.2788 | 2554255.7705 | 1204143.3912
66 | 2554228.6293 | 1204052.4985 | 2554230.1116 | 1204049.4277 | 2554234.0786 | 1204043.9163
67 | 2554207.9752 | 1204138.7934 | 2554219.69 | 1204133.7004 | 2554224.5419 | 1204131.473
68 | 2554224.5419 | 1204131.473 | 2554234.9551 | 1204156.9743 | 2554245.9445 | 1204180.2476 | 2554252.8417 | 1204192.941
69 | 2554236.3772 | 1204041.4225 | 2554234.0786 | 1204043.9163 | 2554234.0786 | 1204043.9163
70 | 2554207.9752 | 1204138.7934 | 2554210.5275 | 1204149.1797 | 2554216.3566 | 1204160.0756
71 | 2554207.9752 | 1204138.7934 | 2554197.8413 | 1204123.2238
72 | 2554252.8417 | 1204192.941 | 2554228.536 | 1204207.6971
73 | 2554236.3772 | 1204041.4225 | 2554238.9602 | 1204038.6202 | 2554243.11 | 1204035.1085
74 | 2554225.0744 | 1204174.6228 | 2554220.4074 | 1204167.6477 | 2554216.3566 | 1204160.0756
75 | 2554228.536 | 1204207.6971 | 2554183.0827 | 1204244.8467
76 | 2554228.536 | 1204207.6971 | 2554239.3608 | 1204216.4856 | 2554241.1383 | 1204217.9655
77 | 2553888.4191 | 1203875.9152 | 2553895.6853 | 1203880.0767
78 | 2553881.223 | 1203871.7939 | 2553888.4191 | 1203875.9152
79 | 2553897.8277 | 1203881.3037 | 2553895.6853 | 1203880.0767
80 | 2553897.8277 | 1203881.3037 | 2553910.7939 | 1203888.7296
81 | 2553912.2118 | 1203889.5417 | 2553910.7939 | 1203888.7296
82 | 2553912.2118 | 1203889.5417 | 2553913.2276 | 1203890.1234 | 2553929.0133 | 1203900.009
83 | 2554056.3366 | 1203981.5214 | 2554080.7323 | 1204000.7084
84 | 2554056.3366 | 1203981.5214 | 2554052.9271 | 1203978.8398 | 2554039.7365 | 1203970.1699 | 2554031.0573 | 1203964.4558 | 2554029.2572 | 1203963.766
85 | 2554056.3366 | 1203981.5214 | 2554027.9029 | 1204037.7155
86 | 2554080.7323 | 1204000.7084 | 2554081.6235 | 1204001.4093 | 2554093.0468 | 1204010.6733
87 | 2554005.1131 | 1203959.4087 | 2554023.9761 | 1203961.7422 | 2554029.2572 | 1203963.766
88 | 2554038.684 | 1204049.5486 | 2554027.9029 | 1204037.7155
89 | 2554142.4367 | 1204053.5968 | 2554133.7607 | 1204044.866 | 2554121.0239 | 1204033.8577 | 2554100.472 | 1204016.695 | 2554093.0468 | 1204010.6733
90 | 2554005.1131 | 1203959.4087 | 2553994.8035 | 1203957.3426 | 2553983.5323 | 1203953.9055 | 2553975.6394 | 1203950.6314
91 | 2554048.4243 | 1204060.7849 | 2554045.9031 | 1204057.4723 | 2554038.684 | 1204049.5486
92 | 2554062.1662 | 1204078.8404 | 2554048.4243 | 1204060.7849
93 | 2553975.6394 | 1203950.6314 | 2553971.8241 | 1203949.0487 | 2553965.638 | 1203946.1853
94 | 2554062.1662 | 1204078.8404 | 2554067.8949 | 1204086.3672
95 | 2554067.8949 | 1204086.3672 | 2554068.6914 | 1204087.4138 | 2554088.0102 | 1204113.4651
96 | 2553961.342 | 1203944.1967 | 2553965.638 | 1203946.1853
97 | 2553950.8816 | 1203924.9365 | 2553955.6656 | 1203916.6995 | 2553942.8623 | 1203908.6816
98 | 2553942.8623 | 1203908.6816 | 2553935.0024 | 1203903.7595
99 | 2553929.0133 | 1203900.009 | 2553935.0024 | 1203903.7595
100 | 2554328.7263 | 1204375.9468 | 2554344.5462 | 1204395.975
101 | 2554267.8934 | 1204218.5878 | 2554259.7323 | 1204233.4458
102 | 2554241.1383 | 1204217.9655 | 2554259.7323 | 1204233.4458
103 | 2554183.0827 | 1204244.8467 | 2554187.0931 | 1204249.7174 | 2554188.4821 | 1204255.2321 | 2554186.893 | 1204258.3407
104 | 2554183.0827 | 1204244.8467 | 2554164.7943 | 1204222.6352
105 | 2554247.5775 | 1204032.3615 | 2554243.11 | 1204035.1085 | 2554243.11 | 1204035.1085
106 | 2554267.3001 | 1204025.8376 | 2554262.9687 | 1204026.4622 | 2554257.1034 | 1204028.2641
107 | 2554257.1034 | 1204028.2641 | 2554253.17 | 1204029.4725 | 2554247.5775 | 1204032.3615 | 2554247.5775 | 1204032.3615
108 | 2554146.9728 | 1204200.9908 | 2554160.9489 | 1204217.9648
109 | 2554132.807 | 1204183.7862 | 2554146.9728 | 1204200.9908
110 | 2554160.9489 | 1204217.9648 | 2554164.7943 | 1204222.6352
111 | 2554080.6251 | 1204196.5586 | 2554132.807 | 1204183.7862
112 | 2554080.6251 | 1204196.5586 | 2554107.8916 | 1204199.5648
113 | 2554061.9143 | 1204178.5024 | 2554062.2751 | 1204178.76 | 2554070.9781 | 1204185.6302 | 2554079.2436 | 1204194.9718 | 2554080.6251 | 1204196.5586
114 | 2554107.8916 | 1204199.5648 | 2554107.1724 | 1204215.813 | 2554116.3575 | 1204229.9837 | 2554125.7723 | 1204241.2515
115 | 2554061.9143 | 1204178.5024 | 2554060.609 | 1204177.5705
116 | 2554186.893 | 1204258.3407 | 2554186.3311 | 1204259.4399 | 2554181.8752 | 1204264.4511
117 | 2554091.0705 | 1204117.5919 | 2554088.0102 | 1204113.4651
118 | 2554060.609 | 1204177.5705 | 2554091.0705 | 1204117.5919
119 | 2554019.9623 | 1204149.1643 | 2554012.7114 | 1204143.6383
120 | 2554036.3536 | 1204161.0441 | 2554030.3379 | 1204157.0717 | 2554019.9623 | 1204149.1643
121 | 2554012.7114 | 1204143.6383 | 2554009.109 | 1204140.8929 | 2553994.8575 | 1204129.3552
122 | 2554036.3536 | 1204161.0441 | 2554040.4602 | 1204163.7559
123 | 2554186.6709 | 1204296.692 | 2554178.3733 | 1204274.2429 | 2554177.3331 | 1204269.5594 | 2554181.8752 | 1204264.4511
124 | 2553960.2148 | 1204101.3093 | 2553954.7093 | 1204096.8522
125 | 2553932.9044 | 1204084.2534 | 2553934.4786 | 1204085.0707 | 2553946.4198 | 1204090.5705 | 2553953.5287 | 1204095.8964 | 2553954.7093 | 1204096.8522
126 | 2553960.2148 | 1204101.3093 | 2553975.0371 | 1204113.3091
127 | 2553921.2898 | 1204077.7451 | 2553925.3429 | 1204080.3276 | 2553932.9044 | 1204084.2534
128 | 2553990.4243 | 1204125.7662 | 2553975.0371 | 1204113.3091
129 | 2553914.4825 | 1204072.9029 | 2553918.2402 | 1204075.8021 | 2553921.2898 | 1204077.7451
130 | 2553994.8575 | 1204129.3552 | 2553990.4243 | 1204125.7662
131 | 2553914.4825 | 1204072.9029 | 2553910.1379 | 1204069.5509
132 | 2553890.5397 | 1204055.9583 | 2553903.4459 | 1204064.3878 | 2553910.1379 | 1204069.5509
133 | 2554040.4602 | 1204163.7559 | 2554051.1063 | 1204170.786 | 2554060.609 | 1204177.5705
134 | 2554186.6709 | 1204296.692 | 2554189.5048 | 1204298.1822 | 2554200.9042 | 1204304.5426 | 2554208.6362 | 1204309.8418
135 | 2554286.2383 | 1204397.7073 | 2554328.7263 | 1204375.9468
136 | 2554286.2383 | 1204397.7073 | 2554286.4681 | 1204388 | 2554285.5014 | 1204371.0866 | 2554284.6043 | 1204364.2229 | 2554280.8507 | 1204356.8808 | 2554276.9997 | 1204351.4898
137 | 2554275.4073 | 1204349.2605 | 2554276.9997 | 1204351.4898
138 | 2554677.6845 | 1204632.3289 | 2554680.5291 | 1204630.2617
139 | 2554680.5291 | 1204630.2617 | 2554689.1836 | 1204639.9458 | 2554693.0013 | 1204642.1957
140 | 2554671.4345 | 1204620.7365 | 2554660.713 | 1204602.352 | 2554658.2429 | 1204597.7118
141 | 2554671.4345 | 1204620.7365 | 2554675.9208 | 1204629.0577
142 | 2554677.6845 | 1204632.3289 | 2554675.9208 | 1204629.0577
143 | 2554256.4004 | 1204324.2276 | 2554208.6362 | 1204309.8418
144 | 2554256.4004 | 1204324.2276 | 2554257.4188 | 1204325.3749
145 | 2554258.7417 | 1204326.8653 | 2554257.4188 | 1204325.3749
146 | 2554258.7417 | 1204326.8653 | 2554262.1635 | 1204330.7204 | 2554275.4073 | 1204349.2605

## bus_geodata
| x | y | coords
0 | 2554570.7551 | 1203116.9326
1 | 2554644.824 | 1203125.041
2 | 2554461.242 | 1203328.4558
3 | 2554671.051 | 1203128.1658
4 | 2554612.9602 | 1203563.8487
5 | 2554599.3066 | 1203591.494
6 | 2554314.1966 | 1204024.9795
7 | 2554311.6728 | 1204025.0756
8 | 2554571.5703 | 1203634.7664
9 | 2554321.8153 | 1204044.9205
10 | 2554596.4576 | 1203603.8591
11 | 2554585.4631 | 1203607.8118
12 | 2554552.3051 | 1203622.7064
13 | 2554604.2683 | 1204436.252
14 | 2554629.0039 | 1204459.2071
15 | 2554578.0114 | 1204412.1029
16 | 2554638.841 | 1204468.4349
17 | 2554557.5999 | 1204393.3299
18 | 2554422.2597 | 1204383.1845
19 | 2554377.7242 | 1204435.2987
20 | 2554393.3877 | 1204360.9974
21 | 2554688.0235 | 1204504.7632
22 | 2554539.9907 | 1204376.1098
23 | 2554710.0334 | 1204488.7563
24 | 2554751.3772 | 1204520.527
25 | 2554672.6463 | 1204523.1047
26 | 2554509.9403 | 1204345.065
27 | 2554738.731 | 1204535.9398
28 | 2554787.0003 | 1204547.9095
29 | 2554729.058 | 1204547.729
30 | 2554708.8278 | 1204606.2883
31 | 2554698.7385 | 1204615.9348
32 | 2554702.8074 | 1204554.8012
33 | 2554719.8057 | 1204610.9881
34 | 2554485.0833 | 1204319.3855
35 | 2554444.3842 | 1204277.2806
36 | 2554724.8796 | 1204552.8216
37 | 2554695.5637 | 1204550.6684
38 | 2554735.0029 | 1204638.2729
39 | 2554429.864 | 1204262.1687
40 | 2553826.127 | 1203875.9054
41 | 2553833.8605 | 1203879.3983
42 | 2553873.8474 | 1203895.6785
43 | 2553895.7156 | 1203909.5727
44 | 2553914.5123 | 1203920.9457
45 | 2554382.3861 | 1204123.8162
46 | 2554297.0585 | 1204147.0195
47 | 2554290.3016 | 1204139.1614
48 | 2554280.3678 | 1204024.8901
49 | 2554422.0113 | 1204253.996
50 | 2554391.4889 | 1204241.7355
51 | 2554377.2905 | 1204229.3357
52 | 2554355.8806 | 1204328.2534
53 | 2554323.4603 | 1204294.4335
54 | 2553940.8664 | 1203933.713
55 | 2553944.6587 | 1203935.6509
56 | 2554278.0757 | 1204140.8696
57 | 2554275.3988 | 1204141.2436
58 | 2554256.5387 | 1204143.0664
59 | 2554224.5233 | 1204097.1591
60 | 2554224.1933 | 1204064.5284
61 | 2554228.6813 | 1204128.6062
62 | 2554228.6293 | 1204052.4985
63 | 2554224.5419 | 1204131.473
64 | 2554255.7705 | 1204143.3912
65 | 2554234.0786 | 1204043.9163
66 | 2554207.9752 | 1204138.7934
67 | 2554252.8417 | 1204192.941
68 | 2554236.3772 | 1204041.4225
69 | 2554216.3566 | 1204160.0756
70 | 2554197.8413 | 1204123.2238
71 | 2554228.536 | 1204207.6971
72 | 2553888.4191 | 1203875.9152
73 | 2553895.6853 | 1203880.0767
74 | 2553881.223 | 1203871.7939
75 | 2553897.8277 | 1203881.3037
76 | 2553910.7939 | 1203888.7296
77 | 2553912.2118 | 1203889.5417
78 | 2554056.3366 | 1203981.5214
79 | 2554080.7323 | 1204000.7084
80 | 2554029.2572 | 1203963.766
81 | 2554027.9029 | 1204037.7155
82 | 2554093.0468 | 1204010.6733
83 | 2554005.1131 | 1203959.4087
84 | 2554038.684 | 1204049.5486
85 | 2554142.4367 | 1204053.5968
86 | 2554048.4243 | 1204060.7849
87 | 2553975.6394 | 1203950.6314
88 | 2554062.1662 | 1204078.8404
89 | 2554067.8949 | 1204086.3672
90 | 2553965.638 | 1203946.1853
91 | 2553950.8816 | 1203924.9365
92 | 2553942.8623 | 1203908.6816
93 | 2553935.0024 | 1203903.7595
94 | 2553961.342 | 1203944.1967
95 | 2553929.0133 | 1203900.009
96 | 2554344.5462 | 1204395.975
97 | 2554267.8934 | 1204218.5878
98 | 2554259.7323 | 1204233.4458
99 | 2554241.1383 | 1204217.9655
100 | 2554183.0827 | 1204244.8467
101 | 2554243.11 | 1204035.1085
102 | 2554267.3001 | 1204025.8376
103 | 2554257.1034 | 1204028.2641
104 | 2554247.5775 | 1204032.3615
105 | 2554225.0744 | 1204174.6228
106 | 2554146.9728 | 1204200.9908
107 | 2554160.9489 | 1204217.9648
108 | 2554132.807 | 1204183.7862
109 | 2554164.7943 | 1204222.6352
110 | 2554080.6251 | 1204196.5586
111 | 2554107.8916 | 1204199.5648
112 | 2554061.9143 | 1204178.5024
113 | 2554186.893 | 1204258.3407
114 | 2554088.0102 | 1204113.4651
115 | 2554091.0705 | 1204117.5919
116 | 2554019.9623 | 1204149.1643
117 | 2554012.7114 | 1204143.6383
118 | 2554036.3536 | 1204161.0441
119 | 2554181.8752 | 1204264.4511
120 | 2553954.7093 | 1204096.8522
121 | 2553960.2148 | 1204101.3093
122 | 2553932.9044 | 1204084.2535
123 | 2553975.0371 | 1204113.3091
124 | 2553921.2898 | 1204077.7451
125 | 2553990.4243 | 1204125.7662
126 | 2553914.4825 | 1204072.9029
127 | 2553994.8575 | 1204129.3552
128 | 2553910.1379 | 1204069.5509
129 | 2554040.4602 | 1204163.7559
130 | 2554060.609 | 1204177.5705
131 | 2554186.6709 | 1204296.692
132 | 2554328.7263 | 1204375.9468
133 | 2554286.2383 | 1204397.7073
134 | 2554276.9997 | 1204351.4898
135 | 2554680.5291 | 1204630.2617
136 | 2554658.2429 | 1204597.7118
137 | 2554671.4345 | 1204620.7365
138 | 2554675.9208 | 1204629.0577
139 | 2554677.6845 | 1204632.3289
140 | 2554693.0013 | 1204642.1957
141 | 2554125.7723 | 1204241.2515
142 | 2554208.6362 | 1204309.8418
143 | 2554256.4004 | 1204324.2276
144 | 2554257.4188 | 1204325.3749
145 | 2554275.4073 | 1204349.2605
146 | 2554258.7417 | 1204326.8653
147 | 2553890.5397 | 1204055.9583
148 | 2554228.6813 | 1204128.6062

## line_std_types
| c_nf_per_km | r_ohm_per_km | x_ohm_per_km | max_i_ka | type | q_mm2 | alpha | voltage_rating
NAYY 4x50 SE | 210 | 0.642 | 0.083 | 0.142 | cs | 50 | 0.00403 | LV
NAYY 4x120 SE | 264 | 0.225 | 0.08 | 0.242 | cs | 120 | 0.00403 | LV
NAYY 4x150 SE | 261 | 0.208 | 0.08 | 0.27 | cs | 150 | 0.00403 | LV
NA2XS2Y 1x95 RM/25 12/20 kV | 216 | 0.313 | 0.132 | 0.252 | cs | 95 | 0.00403 | MV
NA2XS2Y 1x185 RM/25 12/20 kV | 273 | 0.161 | 0.117 | 0.362 | cs | 185 | 0.00403 | MV
NA2XS2Y 1x240 RM/25 12/20 kV | 304 | 0.122 | 0.112 | 0.421 | cs | 240 | 0.00403 | MV
NA2XS2Y 1x95 RM/25 6/10 kV | 315 | 0.313 | 0.123 | 0.249 | cs | 95 | 0.00403 | MV
NA2XS2Y 1x185 RM/25 6/10 kV | 406 | 0.161 | 0.11 | 0.358 | cs | 185 | 0.00403 | MV
NA2XS2Y 1x240 RM/25 6/10 kV | 456 | 0.122 | 0.105 | 0.416 | cs | 240 | 0.00403 | MV
NA2XS2Y 1x150 RM/25 12/20 kV | 250 | 0.206 | 0.116 | 0.319 | cs | 150 | 0.00403 | MV
NA2XS2Y 1x120 RM/25 12/20 kV | 230 | 0.253 | 0.119 | 0.283 | cs | 120 | 0.00403 | MV
NA2XS2Y 1x70 RM/25 12/20 kV | 190 | 0.443 | 0.132 | 0.22 | cs | 70 | 0.00403 | MV
NA2XS2Y 1x150 RM/25 6/10 kV | 360 | 0.206 | 0.11 | 0.315 | cs | 150 | 0.00403 | MV
NA2XS2Y 1x120 RM/25 6/10 kV | 340 | 0.253 | 0.113 | 0.28 | cs | 120 | 0.00403 | MV
NA2XS2Y 1x70 RM/25 6/10 kV | 280 | 0.443 | 0.123 | 0.217 | cs | 70 | 0.00403 | MV
N2XS(FL)2Y 1x120 RM/35 64/110 kV | 112 | 0.153 | 0.166 | 0.366 | cs | 120 | 0.00393 | HV
N2XS(FL)2Y 1x185 RM/35 64/110 kV | 125 | 0.099 | 0.156 | 0.457 | cs | 185 | 0.00393 | HV
N2XS(FL)2Y 1x240 RM/35 64/110 kV | 135 | 0.075 | 0.149 | 0.526 | cs | 240 | 0.00393 | HV
N2XS(FL)2Y 1x300 RM/35 64/110 kV | 144 | 0.06 | 0.144 | 0.588 | cs | 300 | 0.00393 | HV
15-AL1/3-ST1A 0.4 | 11 | 1.8769 | 0.35 | 0.105 | ol | 16 | 0.00403 | LV
24-AL1/4-ST1A 0.4 | 11.25 | 1.2012 | 0.335 | 0.14 | ol | 24 | 0.00403 | LV
48-AL1/8-ST1A 0.4 | 12.2 | 0.5939 | 0.3 | 0.21 | ol | 48 | 0.00403 | LV
94-AL1/15-ST1A 0.4 | 13.2 | 0.306 | 0.29 | 0.35 | ol | 94 | 0.00403 | LV
34-AL1/6-ST1A 10.0 | 9.7 | 0.8342 | 0.36 | 0.17 | ol | 34 | 0.00403 | MV
48-AL1/8-ST1A 10.0 | 10.1 | 0.5939 | 0.35 | 0.21 | ol | 48 | 0.00403 | MV
70-AL1/11-ST1A 10.0 | 10.4 | 0.4132 | 0.339 | 0.29 | ol | 70 | 0.00403 | MV
94-AL1/15-ST1A 10.0 | 10.75 | 0.306 | 0.33 | 0.35 | ol | 94 | 0.00403 | MV
122-AL1/20-ST1A 10.0 | 11.1 | 0.2376 | 0.323 | 0.41 | ol | 122 | 0.00403 | MV
149-AL1/24-ST1A 10.0 | 11.25 | 0.194 | 0.315 | 0.47 | ol | 149 | 0.00403 | MV
34-AL1/6-ST1A 20.0 | 9.15 | 0.8342 | 0.382 | 0.17 | ol | 34 | 0.00403 | MV
48-AL1/8-ST1A 20.0 | 9.5 | 0.5939 | 0.372 | 0.21 | ol | 48 | 0.00403 | MV
70-AL1/11-ST1A 20.0 | 9.7 | 0.4132 | 0.36 | 0.29 | ol | 70 | 0.00403 | MV
94-AL1/15-ST1A 20.0 | 10 | 0.306 | 0.35 | 0.35 | ol | 94 | 0.00403 | MV
122-AL1/20-ST1A 20.0 | 10.3 | 0.2376 | 0.344 | 0.41 | ol | 122 | 0.00403 | MV
149-AL1/24-ST1A 20.0 | 10.5 | 0.194 | 0.337 | 0.47 | ol | 149 | 0.00403 | MV
184-AL1/30-ST1A 20.0 | 10.75 | 0.1571 | 0.33 | 0.535 | ol | 184 | 0.00403 | MV
243-AL1/39-ST1A 20.0 | 11 | 0.1188 | 0.32 | 0.645 | ol | 243 | 0.00403 | MV
48-AL1/8-ST1A 110.0 | 8 | 0.5939 | 0.46 | 0.21 | ol | 48 | 0.00403 | HV
70-AL1/11-ST1A 110.0 | 8.4 | 0.4132 | 0.45 | 0.29 | ol | 70 | 0.00403 | HV
94-AL1/15-ST1A 110.0 | 8.65 | 0.306 | 0.44 | 0.35 | ol | 94 | 0.00403 | HV
122-AL1/20-ST1A 110.0 | 8.5 | 0.2376 | 0.43 | 0.41 | ol | 122 | 0.00403 | HV
149-AL1/24-ST1A 110.0 | 8.75 | 0.194 | 0.41 | 0.47 | ol | 149 | 0.00403 | HV
184-AL1/30-ST1A 110.0 | 8.8 | 0.1571 | 0.4 | 0.535 | ol | 184 | 0.00403 | HV
243-AL1/39-ST1A 110.0 | 9 | 0.1188 | 0.39 | 0.645 | ol | 243 | 0.00403 | HV
305-AL1/39-ST1A 110.0 | 9.2 | 0.0949 | 0.38 | 0.74 | ol | 305 | 0.00403 | HV
490-AL1/64-ST1A 110.0 | 9.75 | 0.059 | 0.37 | 0.96 | ol | 490 | 0.00403 | HV
679-AL1/86-ST1A 110.0 | 9.95 | 0.042 | 0.36 | 1.15 | ol | 679 | 0.00403 | HV
490-AL1/64-ST1A 220.0 | 10 | 0.059 | 0.285 | 0.96 | ol | 490 | 0.00403 | HV
679-AL1/86-ST1A 220.0 | 11.7 | 0.042 | 0.275 | 1.15 | ol | 679 | 0.00403 | HV
490-AL1/64-ST1A 380.0 | 11 | 0.059 | 0.253 | 0.96 | ol | 490 | 0.00403 | HV
679-AL1/86-ST1A 380.0 | 14.6 | 0.042 | 0.25 | 1.15 | ol | 679 | 0.00403 | HV

## trafo_std_types
| i0_percent | pfe_kw | vkr_percent | sn_mva | vn_lv_kv | vn_hv_kv | vk_percent | shift_degree | vector_group | tap_side | tap_neutral | tap_min | tap_max | tap_step_degree | tap_step_percent | tap_phase_shifter
160 MVA 380/110 kV | 0.06 | 60 | 0.25 | 160 | 110 | 380 | 12.2 | 0 | Yy0 | hv | 0 | -9 | 9 | 0 | 1.5 | FALSE
100 MVA 220/110 kV | 0.06 | 55 | 0.26 | 100 | 110 | 220 | 12 | 0 | Yy0 | hv | 0 | -9 | 9 | 0 | 1.5 | FALSE
63 MVA 110/20 kV | 0.04 | 22 | 0.32 | 63 | 20 | 110 | 18 | 150 | YNd5 | hv | 0 | -9 | 9 | 0 | 1.5 | FALSE
40 MVA 110/20 kV | 0.05 | 18 | 0.34 | 40 | 20 | 110 | 16.2 | 150 | YNd5 | hv | 0 | -9 | 9 | 0 | 1.5 | FALSE
25 MVA 110/20 kV | 0.07 | 14 | 0.41 | 25 | 20 | 110 | 12 | 150 | YNd5 | hv | 0 | -9 | 9 | 0 | 1.5 | FALSE
63 MVA 110/10 kV | 0.04 | 22 | 0.32 | 63 | 10 | 110 | 18 | 150 | YNd5 | hv | 0 | -9 | 9 | 0 | 1.5 | FALSE
40 MVA 110/10 kV | 0.05 | 18 | 0.34 | 40 | 10 | 110 | 16.2 | 150 | YNd5 | hv | 0 | -9 | 9 | 0 | 1.5 | FALSE
25 MVA 110/10 kV | 0.07 | 14 | 0.41 | 25 | 10 | 110 | 12 | 150 | YNd5 | hv | 0 | -9 | 9 | 0 | 1.5 | FALSE
0.25 MVA 20/0.4 kV | 0.32 | 0.8 | 1.44 | 0.25 | 0.4 | 20 | 6 | 150 | Yzn5 | hv | 0 | -2 | 2 | 0 | 2.5 | FALSE
0.4 MVA 20/0.4 kV | 0.3375 | 1.35 | 1.425 | 0.4 | 0.4 | 20 | 6 | 150 | Dyn5 | hv | 0 | -2 | 2 | 0 | 2.5 | FALSE
0.63 MVA 20/0.4 kV | 0.2619 | 1.65 | 1.206 | 0.63 | 0.4 | 20 | 6 | 150 | Dyn5 | hv | 0 | -2 | 2 | 0 | 2.5 | FALSE
0.25 MVA 10/0.4 kV | 0.24 | 0.6 | 1.2 | 0.25 | 0.4 | 10 | 4 | 150 | Dyn5 | hv | 0 | -2 | 2 | 0 | 2.5 | FALSE
0.4 MVA 10/0.4 kV | 0.2375 | 0.95 | 1.325 | 0.4 | 0.4 | 10 | 4 | 150 | Dyn5 | hv | 0 | -2 | 2 | 0 | 2.5 | FALSE
0.63 MVA 10/0.4 kV | 0.1873 | 1.18 | 1.0794 | 0.63 | 0.4 | 10 | 4 | 150 | Dyn5 | hv | 0 | -2 | 2 | 0 | 2.5 | FALSE

## trafo3w_std_types
| sn_hv_mva | sn_mv_mva | sn_lv_mva | vn_hv_kv | vn_mv_kv | vn_lv_kv | vk_hv_percent | vk_mv_percent | vk_lv_percent | vkr_hv_percent | vkr_mv_percent | vkr_lv_percent | pfe_kw | i0_percent | shift_mv_degree | shift_lv_degree | vector_group | tap_side | tap_neutral | tap_min | tap_max | tap_step_percent
63/25/38 MVA 110/20/10 kV | 63 | 25 | 38 | 110 | 20 | 10 | 10.4 | 10.4 | 10.4 | 0.28 | 0.32 | 0.35 | 35 | 0.89 | 0 | 0 | YN0yn0yn0 | hv | 0 | -10 | 10 | 1.2
63/25/38 MVA 110/10/10 kV | 63 | 25 | 38 | 110 | 10 | 10 | 10.4 | 10.4 | 10.4 | 0.28 | 0.32 | 0.35 | 35 | 0.89 | 0 | 0 | YN0yn0yn0 | hv | 0 | -10 | 10 | 1.2

## fuse_std_types
| fuse_type | i_rated_a | t_avg | t_min | t_total | x_avg | x_min | x_total
HV 100A | HV 100A | 100 | 0 | [10.0, 3.64, 0.854, 0.281, 0.1, 0.0531, 0.022, 0.01] | [10.0, 4.267, 1.21, 0.403, 0.1, 0.058, 0.022, 0.01] | 0 | [300.0, 350.0, 450.0, 550.0, 700.0, 850.0, 1200.0, 1752.0] | [600.0, 700.0, 900.0, 1150.0, 1665.0, 2000.0, 3000.0, 4313.0]
HV 10A | HV 10A | 10 | 0 | [10.0, 1675.0, 0.344, 0.156, 0.1, 0.0417, 0.0171, 0.01] | [10.0, 1.3, 0.3, 0.155, 0.1, 0.0555, 0.023, 0.01] | 0 | [30.0, 32.0, 35.0, 37.0, 39.0, 50.0, 70.0, 88.0] | [60.0, 70.0, 80.0, 87.0, 94.0, 110.0, 150.0, 216.0]
HV 125A | HV 125A | 125 | 0 | [10.0, 1.82, 0.344, 0.1, 0.0467, 0.0269, 0.01] | [10.0, 2.478, 0.426, 0.1, 0.0427, 0.0211, 0.01] | 0 | [375.0, 500.0, 700.0, 925.0, 1200.0, 1500.0, 2341.0] | [750.0, 1000.0, 1500.0, 2200.0, 3000.0, 4000.0, 5765.0]
HV 160A | HV 160A | 160 | 0 | [10.0, 4.15, 1.03, 0.198, 0.1, 0.051, 0.0172, 0.01] | [10.0, 2.3, 0.734, 0.274, 0.1, 0.046, 0.0177, 0.01] | 0 | [480.0, 550.0, 700.0, 1000.0, 1260.0, 1600.0, 2500.0, 3227.0] | [960.0, 1300.0, 1700.0, 2200.0, 2996.0, 4000.0, 6000.0, 7946.0]
HV 16A | HV 16A | 16 | 0 | [10.0, 0.352, 0.164, 0.1, 0.0649, 0.0342, 0.01] | [10.0, 2.34, 0.722, 0.181, 0.1, 0.055, 0.0296, 0.01] | 0 | [48.0, 60.0, 65.0, 71.0, 80.0, 100.0, 162.0] | [96.0, 110.0, 125.0, 150.0, 168.0, 200.0, 250.0, 398.0]
HV 200A | HV 200A | 200 | 0 | [10.0, 4.267, 1.21, 0.403, 0.1, 0.058, 0.022, 0.01] | [10.0, 3.73, 1.654, 0.328, 0.1, 0.0531, 0.019, 0.01] | 0 | [600.0, 700.0, 900.0, 1150.0, 1665.0, 2000.0, 3000.0, 4313.0] | [1200.0, 1500.0, 1800.0, 2700.0, 3960.0, 5000.0, 7500.0, 10620.0]
HV 20A | HV 20A | 20 | 0 | [10.0, 1.3, 0.3, 0.155, 0.1, 0.0555, 0.023, 0.01] | [10.0, 1.3, 0.161, 0.1, 0.0611, 0.0399, 0.0141, 0.01] | 0 | [60.0, 70.0, 80.0, 87.0, 94.0, 110.0, 150.0, 216.0] | [120.0, 150.0, 200.0, 223.0, 260.0, 300.0, 450.0, 532.0]
HV 25A | HV 25A | 25 | 0 | [10.0, 2.512, 0.833, 0.299, 0.1, 0.0372, 0.0223, 0.01] | [10.0, 3.125, 0.597, 0.198, 0.1, 0.0378, 0.022, 0.01] | 0 | [75.0, 82.0, 90.0, 100.0, 124.0, 170.0, 200.0, 289.0] | [150.0, 170.0, 210.0, 250.0, 294.0, 400.0, 500.0, 711.0]
HV 31.5A | HV 31.5A | 31.5 | 0 | [10.0, 2.34, 0.722, 0.181, 0.1, 0.055, 0.0296, 0.01] | [10.0, 2.84, 0.368, 0.164, 0.1, 0.0621, 0.0378, 0.0195, 0.01] | 0 | [95.0, 110.0, 125.0, 150.0, 165.0, 200.0, 250.0, 390.0] | [189.0, 220.0, 300.0, 350.0, 393.0, 450.0, 530.0, 700.0, 960.0]
HV 40A | HV 40A | 40 | 0 | [10.0, 1.3, 0.161, 0.1, 0.0611, 0.0399, 0.0141, 0.01] | [10.0, 2.05, 0.369, 0.198, 0.1, 0.051, 0.0298, 0.01] | 0 | [120.0, 150.0, 200.0, 223.0, 260.0, 300.0, 450.0, 532.0] | [240.0, 300.0, 400.0, 450.0, 530.0, 650.0, 800.0, 1311.0]
HV 50A | HV 50A | 50 | 0 | [10.0, 3.215, 0.597, 0.198, 0.1, 0.0378, 0.022, 0.01] | [10.0, 3.64, 0.854, 0.281, 0.1, 0.0531, 0.022, 0.01] | 0 | [150.0, 170.0, 210.0, 250.0, 294.0, 400.0, 500.0, 711.0] | [300.0, 350.0, 450.0, 550.0, 700.0, 850.0, 1200.0, 1752.0]
HV 6.3A | HV 6.3A | 6.3 | 0 | [10.0, 1.39, 0.344, 0.168, 0.1, 0.056, 0.0263, 0.01] | [10.0, 1.711, 0.516, 0.198, 0.1, 0.0634, 0.0303, 0.01] | 0 | [19.0, 19.5, 20.4, 20.8, 22.0, 25.0, 32.0, 48.0] | [38.0, 40.0, 43.0, 48.0, 53.0, 60.0, 75.0, 118.0]
HV 63A | HV 63A | 63 | 0 | [10.0, 2.84, 0.368, 0.164, 0.1, 0.0621, 0.0378, 0.0195, 0.01] | [10.0, 1.82, 0.344, 0.1, 0.0467, 0.0269, 0.01] | 0 | [189.0, 220.0, 300.0, 350.0, 393.0, 450.0, 530.0, 700.0, 961.0] | [378.0, 500.0, 700.0, 934.0, 1200.0, 1500.0, 2366.0]
HV 80A | HV 80A | 80 | 0 | [10.0, 2.05, 0.369, 0.198, 0.1, 0.051, 0.0298, 0.01] | [10.0, 4.15, 1.03, 0.198, 0.1, 0.051, 0.0172, 0.01] | 0 | [240.0, 300.0, 400.0, 450.0, 530.0, 650.0, 800.0, 1311.0] | [480.0, 550.0, 700.0, 1000.0, 1260.0, 1600.0, 2500.0, 3227.0]
Siemens NH-1-100 | Siemens NH-1-100 | 100 | [5400.0, 2000.0, 400.0, 20.0, 1.0, 0.2, 0.012, 0.004] | 0 | 0 | [150.0, 190.0, 250.0, 430.0, 900.0, 1250.0, 2700.0, 3600.0] | 0 | 0
Siemens NH-1-125 | Siemens NH-1-125 | 125 | [4800.0, 120.0, 7.0, 0.1, 0.004] | 0 | 0 | [180.0, 400.0, 740.0, 2000.0, 4250.0] | 0 | 0
Siemens NH-1-16 | Siemens NH-1-16 | 16 | [4000.0, 400.0, 2.0, 0.1, 0.04, 0.01] | 0 | 0 | [26.0, 35.0, 75.0, 150.0, 200.0, 300.0] | 0 | 0
Siemens NH-1-160 | Siemens NH-1-160 | 160 | [4800.0, 120.0, 7.0, 0.1, 0.004] | 0 | 0 | [210.0, 500.0, 900.0, 2300.0, 5000.0] | 0 | 0
Siemens NH-1-25 | Siemens NH-1-25 | 25 | [4000.0, 1000.0, 10.0, 0.2, 0.02, 0.01] | 0 | 0 | [40.0, 50.0, 100.0, 210.0, 400.0, 500.0] | 0 | 0
Siemens NH-1-50 | Siemens NH-1-50 | 50 | [4000.0, 40.0, 4.0, 1.0, 0.02, 0.01] | 0 | 0 | [86.0, 200.0, 300.0, 400.0, 1000.0, 1280.0] | 0 | 0
Siemens NH-1-63 | Siemens NH-1-63 | 63 | [4000.0, 100.0, 10.0, 2.0, 0.04, 0.01] | 0 | 0 | [100.0, 200.0, 300.0, 400.0, 1000.0, 1500.0] | 0 | 0
Siemens NH-1-80 | Siemens NH-1-80 | 80 | [4800.0, 120.0, 7.0, 0.1, 0.01] | 0 | 0 | [150.58, 250.0, 450.0, 1150.0, 2470.0] | 0 | 0
Siemens NH-2-1000 | Siemens NH-2-1000 | 1000 | [4800.0, 120.0, 7.0, 0.1, 0.004] | 0 | 0 | [1900.0, 3500.0, 8400.0, 24000.0, 52000.0] | 0 | 0
Siemens NH-2-200 | Siemens NH-2-200 | 200 | [4800.0, 120.0, 7.0, 0.1, 0.004] | 0 | 0 | [280.0, 650.0, 1200.0, 3000.0, 7000.0] | 0 | 0
Siemens NH-2-224 | Siemens NH-2-224 | 224 | [4800.0, 120.0, 7.0, 0.2, 0.04, 0.004] | 0 | 0 | [400.0, 750.0, 1453.0, 3025.0, 4315.0, 7600.0] | 0 | 0
Siemens NH-2-250 | Siemens NH-2-250 | 250 | [4800.0, 120.0, 7.0, 0.1, 0.004] | 0 | 0 | [450.0, 800.0, 1650.0, 4000.0, 8500.0] | 0 | 0
Siemens NH-2-315 | Siemens NH-2-315 | 315 | [4800.0, 120.0, 7.0, 0.1, 0.004] | 0 | 0 | [550.0, 920.0, 1900.0, 5000.0, 11000.0] | 0 | 0
Siemens NH-2-355 | Siemens NH-2-355 | 355 | [4800.0, 120.0, 6.0, 0.1, 0.004] | 0 | 0 | [650.0, 1116.27, 2350.0, 5840.0, 12790.0] | 0 | 0
Siemens NH-2-400 | Siemens NH-2-400 | 400 | [4800.0, 120.0, 7.0, 0.1, 0.004] | 0 | 0 | [720.0, 1350.0, 2800.0, 6500.0, 15000.0] | 0 | 0
Siemens NH-2-425 | Siemens NH-2-425 | 425 | [4800.0, 120.0, 7.0, 0.1, 0.004] | 0 | 0 | [850.0, 1500.0, 3050.0, 7500.0, 16500.0] | 0 | 0
Siemens NH-2-630 | Siemens NH-2-630 | 630 | [4800.0, 120.0, 7.0, 0.1, 0.004] | 0 | 0 | [1200.0, 2000.0, 4800.0, 12000.0, 26000.0] | 0 | 0

## dtypes
| element | column | dtype
0 | bus | name | object
1 | bus | vn_kv | float64
2 | bus | type | object
3 | bus | zone | object
4 | bus | in_service | bool
5 | load | name | object
6 | load | bus | uint32
7 | load | p_mw | float64
8 | load | q_mvar | float64
9 | load | const_z_percent | float64
10 | load | const_i_percent | float64
11 | load | sn_mva | float64
12 | load | scaling | float64
13 | load | in_service | bool
14 | load | type | object
15 | ext_grid | name | object
16 | ext_grid | bus | uint32
17 | ext_grid | vm_pu | float64
18 | ext_grid | va_degree | float64
19 | ext_grid | slack_weight | float64
20 | ext_grid | in_service | bool
21 | line | name | object
22 | line | std_type | object
23 | line | from_bus | uint32
24 | line | to_bus | uint32
25 | line | length_km | float64
26 | line | r_ohm_per_km | float64
27 | line | x_ohm_per_km | float64
28 | line | c_nf_per_km | float64
29 | line | g_us_per_km | float64
30 | line | max_i_ka | float64
31 | line | df | float64
32 | line | parallel | uint32
33 | line | type | object
34 | line | in_service | bool
35 | trafo | name | object
36 | trafo | std_type | object
37 | trafo | hv_bus | uint32
38 | trafo | lv_bus | uint32
39 | trafo | sn_mva | float64
40 | trafo | vn_hv_kv | float64
41 | trafo | vn_lv_kv | float64
42 | trafo | vk_percent | float64
43 | trafo | vkr_percent | float64
44 | trafo | pfe_kw | float64
45 | trafo | i0_percent | float64
46 | trafo | shift_degree | float64
47 | trafo | tap_side | object
48 | trafo | tap_neutral | int32
49 | trafo | tap_min | int32
50 | trafo | tap_max | int32
51 | trafo | tap_step_percent | float64
52 | trafo | tap_step_degree | float64
53 | trafo | tap_pos | int32
54 | trafo | tap_phase_shifter | bool
55 | trafo | parallel | uint32
56 | trafo | df | float64
57 | trafo | in_service | bool
58 | line_geodata | coords | object
59 | bus_geodata | x | float64
60 | bus_geodata | y | float64
61 | bus_geodata | coords | object

## parameters
| version | format_version | converged | OPF_converged | name | f_hz | sn_mva
0 | 2.14.6 | 2.14.0 | FALSE | FALSE |  | 50 | 1