## bus
| name | vn_kv | type | zone | in_service
0 | bus_LV_6422-1_0_7_node_0 | 0.4 | n |  | TRUE
1 | bus_LV_6422-1_0_7_node_1 | 0.4 | n |  | TRUE
2 | bus_LV_6422-1_0_7_node_2 | 0.4 | n |  | TRUE
3 | bus_LV_6422-1_0_7_node_9 | 0.4 | n |  | TRUE
4 | bus_LV_6422-1_0_7_node_6 | 0.4 | n |  | TRUE
5 | bus_LV_6422-1_0_7_node_8 | 0.4 | n |  | TRUE
6 | bus_LV_6422-1_0_7_node_20 | 0.4 | n |  | TRUE
7 | bus_LV_6422-1_0_7_node_25 | 0.4 | n |  | TRUE
8 | bus_LV_6422-1_0_7_node_7 | 0.4 | n |  | TRUE
9 | bus_LV_6422-1_0_7_node_3 | 0.4 | n |  | TRUE
10 | bus_LV_6422-1_0_7_node_4 | 0.4 | n |  | TRUE
11 | bus_LV_6422-1_0_7_node_5 | 0.4 | n |  | TRUE
12 | bus_LV_6422-1_0_7_node_16 | 0.4 | n |  | TRUE
13 | bus_LV_6422-1_0_7_node_15 | 0.4 | n |  | TRUE
14 | bus_LV_6422-1_0_7_node_10 | 0.4 | n |  | TRUE
15 | bus_LV_6422-1_0_7_node_11 | 0.4 | n |  | TRUE
16 | bus_LV_6422-1_0_7_node_12 | 0.4 | n |  | TRUE
17 | bus_LV_6422-1_0_7_node_23 | 0.4 | n |  | TRUE
18 | bus_LV_6422-1_0_7_node_14 | 0.4 | n |  | TRUE
19 | bus_LV_6422-1_0_7_node_26 | 0.4 | n |  | TRUE
20 | bus_LV_6422-1_0_7_node_22 | 0.4 | n |  | TRUE
21 | bus_LV_6422-1_0_7_node_18 | 0.4 | n |  | TRUE
22 | bus_LV_6422-1_0_7_node_21 | 0.4 | n |  | TRUE
23 | bus_LV_6422-1_0_7_node_13 | 0.4 | n |  | TRUE
24 | bus_LV_6422-1_0_7_node_29 | 0.4 | n |  | TRUE
25 | bus_LV_6422-1_0_7_node_30 | 0.4 | n |  | TRUE
26 | bus_LV_6422-1_0_7_node_27 | 0.4 | n |  | TRUE
27 | bus_LV_6422-1_0_7_node_17 | 0.4 | n |  | TRUE
28 | bus_LV_6422-1_0_7_node_33 | 0.4 | n |  | TRUE
29 | bus_LV_6422-1_0_7_node_89 | 0.4 | n |  | TRUE
30 | bus_LV_6422-1_0_7_node_32 | 0.4 | n |  | TRUE
31 | bus_LV_6422-1_0_7_node_19 | 0.4 | n |  | TRUE
32 | bus_LV_6422-1_0_7_node_24 | 0.4 | n |  | TRUE
33 | bus_LV_6422-1_0_7_node_36 | 0.4 | n |  | TRUE
34 | bus_LV_6422-1_0_7_node_37 | 0.4 | n |  | TRUE
35 | bus_LV_6422-1_0_7_node_38 | 0.4 | n |  | TRUE
36 | bus_LV_6422-1_0_7_node_39 | 0.4 | n |  | TRUE
37 | bus_LV_6422-1_0_7_node_31 | 0.4 | n |  | TRUE
38 | bus_LV_6422-1_0_7_node_44 | 0.4 | n |  | TRUE
39 | bus_LV_6422-1_0_7_node_43 | 0.4 | n |  | TRUE
40 | bus_LV_6422-1_0_7_node_34 | 0.4 | n |  | TRUE
41 | bus_LV_6422-1_0_7_node_35 | 0.4 | n |  | TRUE
42 | bus_LV_6422-1_0_7_node_94 | 0.4 | n |  | TRUE
43 | bus_LV_6422-1_0_7_node_91 | 0.4 | n |  | TRUE
44 | bus_LV_6422-1_0_7_node_42 | 0.4 | n |  | TRUE
45 | bus_LV_6422-1_0_7_node_40 | 0.4 | n |  | TRUE
46 | bus_LV_6422-1_0_7_node_41 | 0.4 | n |  | TRUE
47 | bus_LV_6422-1_0_7_node_45 | 0.4 | n |  | TRUE
48 | bus_LV_6422-1_0_7_node_48 | 0.4 | n |  | TRUE
49 | bus_LV_6422-1_0_7_node_96 | 0.4 | n |  | TRUE
50 | bus_LV_6422-1_0_7_node_47 | 0.4 | n |  | TRUE
51 | bus_LV_6422-1_0_7_node_46 | 0.4 | n |  | TRUE
52 | bus_LV_6422-1_0_7_node_72 | 0.4 | n |  | TRUE
53 | bus_LV_6422-1_0_7_node_74 | 0.4 | n |  | TRUE
54 | bus_LV_6422-1_0_7_node_70 | 0.4 | n |  | TRUE
55 | bus_LV_6422-1_0_7_node_49 | 0.4 | n |  | TRUE
56 | bus_LV_6422-1_0_7_node_50 | 0.4 | n |  | TRUE
57 | bus_LV_6422-1_0_7_node_51 | 0.4 | n |  | TRUE
58 | bus_LV_6422-1_0_7_node_84 | 0.4 | n |  | TRUE
59 | bus_LV_6422-1_0_7_node_83 | 0.4 | n |  | TRUE
60 | bus_LV_6422-1_0_7_node_52 | 0.4 | n |  | TRUE
61 | bus_LV_6422-1_0_7_node_97 | 0.4 | n |  | TRUE
62 | bus_LV_6422-1_0_7_node_85 | 0.4 | n |  | TRUE
63 | bus_LV_6422-1_0_7_node_62 | 0.4 | n |  | TRUE
64 | bus_LV_6422-1_0_7_node_86 | 0.4 | n |  | TRUE
65 | bus_LV_6422-1_0_7_node_87 | 0.4 | n |  | TRUE
66 | bus_LV_6422-1_0_7_node_53 | 0.4 | n |  | TRUE
67 | bus_LV_6422-1_0_7_node_54 | 0.4 | n |  | TRUE
68 | bus_LV_6422-1_0_7_node_55 | 0.4 | n |  | TRUE
69 | bus_LV_6422-1_0_7_node_56 | 0.4 | n |  | TRUE
70 | bus_LV_6422-1_0_7_node_57 | 0.4 | n |  | TRUE
71 | bus_LV_6422-1_0_7_node_61 | 0.4 | n |  | TRUE
72 | bus_LV_6422-1_0_7_node_58 | 0.4 | n |  | TRUE
73 | bus_LV_6422-1_0_7_node_88 | 0.4 | n |  | TRUE
74 | bus_LV_6422-1_0_7_node_59 | 0.4 | n |  | TRUE
75 | bus_LV_6422-1_0_7_node_60 | 0.4 | n |  | TRUE
76 | bus_LV_6422-1_0_7_node_63 | 0.4 | n |  | TRUE
77 | bus_LV_6422-1_0_7_node_64 | 0.4 | n |  | TRUE
78 | bus_LV_6422-1_0_7_node_65 | 0.4 | n |  | TRUE
79 | bus_LV_6422-1_0_7_node_66 | 0.4 | n |  | TRUE
80 | bus_LV_6422-1_0_7_node_67 | 0.4 | n |  | TRUE
81 | bus_LV_6422-1_0_7_node_68 | 0.4 | n |  | TRUE
82 | bus_LV_6422-1_0_7_node_69 | 0.4 | n |  | TRUE
83 | bus_LV_6422-1_0_7_node_95 | 0.4 | n |  | TRUE
84 | bus_LV_6422-1_0_7_node_93 | 0.4 | n |  | TRUE
85 | bus_LV_6422-1_0_7_node_90 | 0.4 | n |  | TRUE
86 | bus_LV_6422-1_0_7_node_98 | 0.4 | n |  | TRUE
87 | bus_LV_6422-1_0_7_node_71 | 0.4 | n |  | TRUE
88 | bus_LV_6422-1_0_7_node_73 | 0.4 | n |  | TRUE
89 | bus_LV_6422-1_0_7_node_75 | 0.4 | n |  | TRUE
90 | bus_LV_6422-1_0_7_node_76 | 0.4 | n |  | TRUE
91 | bus_LV_6422-1_0_7_node_79 | 0.4 | n |  | TRUE
92 | bus_LV_6422-1_0_7_node_77 | 0.4 | n |  | TRUE
93 | bus_LV_6422-1_0_7_node_78 | 0.4 | n |  | TRUE
94 | bus_LV_6422-1_0_7_node_80 | 0.4 | n |  | TRUE
95 | bus_LV_6422-1_0_7_node_81 | 0.4 | n |  | TRUE
96 | bus_LV_6422-1_0_7_node_92 | 0.4 | n |  | TRUE
97 | bus_MV_321_0_node_115 | 20 | n |  | TRUE

## load
| name | bus | p_mw | q_mvar | const_z_percent | const_i_percent | sn_mva | scaling | in_service | type
0 | LV_6422-1_0_7_load_0 | 0 | 0.0011352 | 0.00028452 | 0 | 0 |  | 1 | TRUE | wye
1 | LV_6422-1_0_7_load_9 | 3 | 0.0009152 | 0.00022937 | 0 | 0 |  | 1 | TRUE | wye
2 | LV_6422-1_0_7_load_6 | 4 | 0.0012846 | 0.00032194 | 0 | 0 |  | 1 | TRUE | wye
3 | LV_6422-1_0_7_load_8 | 5 | 0.004231 | 0.0010604 | 0 | 0 |  | 1 | TRUE | wye
4 | LV_6422-1_0_7_load_25 | 7 | 0.0005706 | 0.00014301 | 0 | 0 |  | 1 | TRUE | wye
5 | LV_6422-1_0_7_load_3 | 9 | 0.0021222 | 0.00053186 | 0 | 0 |  | 1 | TRUE | wye
6 | LV_6422-1_0_7_load_5 | 11 | 0.00037153 | 9.3114e-05 | 0 | 0 |  | 1 | TRUE | wye
7 | LV_6422-1_0_7_load_16 | 12 | 0.001285 | 0.00032206 | 0 | 0 |  | 1 | TRUE | wye
8 | LV_6422-1_0_7_load_23 | 17 | 0.0023127 | 0.00057961 | 0 | 0 |  | 1 | TRUE | wye
9 | LV_6422-1_0_7_load_14 | 18 | 0.00030351 | 7.6067e-05 | 0 | 0 |  | 1 | TRUE | wye
10 | LV_6422-1_0_7_load_26 | 19 | 0.0031122 | 0.00078 | 0 | 0 |  | 1 | TRUE | wye
11 | LV_6422-1_0_7_load_22 | 20 | 0.00070596 | 0.00017693 | 0 | 0 |  | 1 | TRUE | wye
12 | LV_6422-1_0_7_load_18 | 21 | 0.0066642 | 0.0016702 | 0 | 0 |  | 1 | TRUE | wye
13 | LV_6422-1_0_7_load_13 | 23 | 0.0012128 | 0.00030395 | 0 | 0 |  | 1 | TRUE | wye
14 | LV_6422-1_0_7_load_29 | 24 | 0.0023668 | 0.00059317 | 0 | 0 |  | 1 | TRUE | wye
15 | LV_6422-1_0_7_load_27 | 26 | 0.0026583 | 0.00066623 | 0 | 0 |  | 1 | TRUE | wye
16 | LV_6422-1_0_7_load_89 | 29 | 0.0026483 | 0.00066372 | 0 | 0 |  | 1 | TRUE | wye
17 | LV_6422-1_0_7_load_32 | 30 | 0.00062686 | 0.00015711 | 0 | 0 |  | 1 | TRUE | wye
18 | LV_6422-1_0_7_load_24 | 32 | 0.0015025 | 0.00037657 | 0 | 0 |  | 1 | TRUE | wye
19 | LV_6422-1_0_7_load_38 | 35 | 0.00080607 | 0.00020202 | 0 | 0 |  | 1 | TRUE | wye
20 | LV_6422-1_0_7_load_39 | 36 | 0.00035551 | 8.91e-05 | 0 | 0 |  | 1 | TRUE | wye
21 | LV_6422-1_0_7_load_31 | 37 | 0.0015024 | 0.00037653 | 0 | 0 |  | 1 | TRUE | wye
22 | LV_6422-1_0_7_load_44 | 38 | 0.0035769 | 0.00089646 | 0 | 0 |  | 1 | TRUE | wye
23 | LV_6422-1_0_7_load_43 | 39 | 0.0024031 | 0.00060227 | 0 | 0 |  | 1 | TRUE | wye
24 | LV_6422-1_0_7_load_94 | 42 | 0.0013576 | 0.00034024 | 0 | 0 |  | 1 | TRUE | wye
25 | LV_6422-1_0_7_load_42 | 44 | 0.00080139 | 0.00020085 | 0 | 0 |  | 1 | TRUE | wye
26 | LV_6422-1_0_7_load_40 | 45 | 0.00077397 | 0.00019397 | 0 | 0 |  | 1 | TRUE | wye
27 | LV_6422-1_0_7_load_41 | 46 | 0.0011017 | 0.00027612 | 0 | 0 |  | 1 | TRUE | wye
28 | LV_6422-1_0_7_load_96 | 49 | 0.0027165 | 0.00068083 | 0 | 0 |  | 1 | TRUE | wye
29 | LV_6422-1_0_7_load_46 | 51 | 0.00062124 | 0.0001557 | 0 | 0 |  | 1 | TRUE | wye
30 | LV_6422-1_0_7_load_70 | 54 | 0.00066467 | 0.00016658 | 0 | 0 |  | 1 | TRUE | wye
31 | LV_6422-1_0_7_load_49 | 55 | 0.00051829 | 0.0001299 | 0 | 0 |  | 1 | TRUE | wye
32 | LV_6422-1_0_7_load_50 | 56 | 0.0020122 | 0.00050431 | 0 | 0 |  | 1 | TRUE | wye
33 | LV_6422-1_0_7_load_84 | 58 | 0.00013019 | 3.263e-05 | 0 | 0 |  | 1 | TRUE | wye
34 | LV_6422-1_0_7_load_83 | 59 | 0.00018957 | 4.7511e-05 | 0 | 0 |  | 1 | TRUE | wye
35 | LV_6422-1_0_7_load_52 | 60 | 0.00016942 | 4.2459e-05 | 0 | 0 |  | 1 | TRUE | wye
36 | LV_6422-1_0_7_load_97 | 61 | 0.00033636 | 8.4301e-05 | 0 | 0 |  | 1 | TRUE | wye
37 | LV_6422-1_0_7_load_62 | 63 | 0.0072657 | 0.001821 | 0 | 0 |  | 1 | TRUE | wye
38 | LV_6422-1_0_7_load_86 | 64 | 0.00013094 | 3.2816e-05 | 0 | 0 |  | 1 | TRUE | wye
39 | LV_6422-1_0_7_load_87 | 65 | 0.00015543 | 3.8954e-05 | 0 | 0 |  | 1 | TRUE | wye
40 | LV_6422-1_0_7_load_53 | 66 | 0.00066525 | 0.00016673 | 0 | 0 |  | 1 | TRUE | wye
41 | LV_6422-1_0_7_load_56 | 69 | 0.0032244 | 0.0008081 | 0 | 0 |  | 1 | TRUE | wye
42 | LV_6422-1_0_7_load_61 | 71 | 0.00060979 | 0.00015283 | 0 | 0 |  | 1 | TRUE | wye
43 | LV_6422-1_0_7_load_58 | 72 | 0.0052979 | 0.0013278 | 0 | 0 |  | 1 | TRUE | wye
44 | LV_6422-1_0_7_load_88 | 73 | 0.00045663 | 0.00011444 | 0 | 0 |  | 1 | TRUE | wye
45 | LV_6422-1_0_7_load_60 | 75 | 0.0036439 | 0.00091325 | 0 | 0 |  | 1 | TRUE | wye
46 | LV_6422-1_0_7_load_64 | 77 | 0.0054365 | 0.0013625 | 0 | 0 |  | 1 | TRUE | wye
47 | LV_6422-1_0_7_load_65 | 78 | 0.005682 | 0.001424 | 0 | 0 |  | 1 | TRUE | wye
48 | LV_6422-1_0_7_load_66 | 79 | 0.000702 | 0.00017594 | 0 | 0 |  | 1 | TRUE | wye
49 | LV_6422-1_0_7_load_95 | 83 | 0.0082081 | 0.0020571 | 0 | 0 |  | 1 | TRUE | wye
50 | LV_6422-1_0_7_load_90 | 85 | 0.0033691 | 0.00084437 | 0 | 0 |  | 1 | TRUE | wye
51 | LV_6422-1_0_7_load_98 | 86 | 0.0014032 | 0.00035167 | 0 | 0 |  | 1 | TRUE | wye
52 | LV_6422-1_0_7_load_71 | 87 | 0.00016424 | 4.1163e-05 | 0 | 0 |  | 1 | TRUE | wye
53 | LV_6422-1_0_7_load_75 | 89 | 0.00066126 | 0.00016573 | 0 | 0 |  | 1 | TRUE | wye
54 | LV_6422-1_0_7_load_76 | 90 | 0.00025553 | 6.4041e-05 | 0 | 0 |  | 1 | TRUE | wye
55 | LV_6422-1_0_7_load_79 | 91 | 0.00029517 | 7.3978e-05 | 0 | 0 |  | 1 | TRUE | wye
56 | LV_6422-1_0_7_load_77 | 92 | 0.00025553 | 6.4041e-05 | 0 | 0 |  | 1 | TRUE | wye
57 | LV_6422-1_0_7_load_78 | 93 | 0.00024826 | 6.2219e-05 | 0 | 0 |  | 1 | TRUE | wye
58 | LV_6422-1_0_7_load_80 | 94 | 0.00029517 | 7.3977e-05 | 0 | 0 |  | 1 | TRUE | wye
59 | LV_6422-1_0_7_load_81 | 95 | 0.00027295 | 6.8407e-05 | 0 | 0 |  | 1 | TRUE | wye
60 | LV_6422-1_0_7_load_92 | 96 | 0.0012571 | 0.00031507 | 0 | 0 |  | 1 | TRUE | wye

## ext_grid
| name | bus | vm_pu | va_degree | slack_weight | in_service
0 |  | 48 | 1 | 0 | 1 | TRUE

## line
| name | std_type | from_bus | to_bus | length_km | r_ohm_per_km | x_ohm_per_km | c_nf_per_km | g_us_per_km | max_i_ka | df | parallel | type | in_service
0 | LV_6422-1_0_7_line_0 |  | 0 | 1 | 0.0165 | 0.125 | 0.08 | 261 | 0 | 0.364 | 1 | 1 | cs | TRUE
1 | LV_6422-1_0_7_line_1 |  | 1 | 2 | 0.016923 | 0.125 | 0.08 | 261 | 0 | 0.364 | 1 | 1 | cs | TRUE
2 | LV_6422-1_0_7_line_2 |  | 2 | 3 | 0.011632 | 0.125 | 0.08 | 261 | 0 | 0.364 | 1 | 1 | cs | TRUE
3 | LV_6422-1_0_7_line_3 |  | 2 | 4 | 0.030118 | 0.125 | 0.08 | 261 | 0 | 0.364 | 1 | 1 | cs | TRUE
4 | LV_6422-1_0_7_line_4 |  | 3 | 7 | 0.032628 | 0.125 | 0.08 | 261 | 0 | 0.364 | 1 | 1 | cs | TRUE
5 | LV_6422-1_0_7_line_5 |  | 4 | 8 | 0.01066 | 0.125 | 0.08 | 261 | 0 | 0.364 | 1 | 1 | cs | TRUE
6 | LV_6422-1_0_7_line_6 |  | 5 | 6 | 0.03043 | 0.125 | 0.08 | 261 | 0 | 0.364 | 1 | 1 | cs | TRUE
7 | LV_6422-1_0_7_line_7 |  | 6 | 20 | 0.072138 | 0.125 | 0.08 | 261 | 0 | 0.364 | 1 | 1 | cs | TRUE
8 | LV_6422-1_0_7_line_8 |  | 6 | 21 | 0.011263 | 0.125 | 0.08 | 261 | 0 | 0.364 | 1 | 1 | cs | TRUE
9 | LV_6422-1_0_7_line_9 |  | 8 | 14 | 0.016733 | 0.125 | 0.08 | 261 | 0 | 0.364 | 1 | 3 | cs | TRUE
10 | LV_6422-1_0_7_line_10 |  | 8 | 15 | 0.010846 | 0.125 | 0.08 | 261 | 0 | 0.364 | 1 | 3 | cs | TRUE
11 | LV_6422-1_0_7_line_11 |  | 9 | 10 | 0.022371 | 0.125 | 0.08 | 261 | 0 | 0.364 | 1 | 1 | cs | TRUE
12 | LV_6422-1_0_7_line_12 |  | 10 | 11 | 0.017743 | 0.125 | 0.08 | 261 | 0 | 0.364 | 1 | 1 | cs | TRUE
13 | LV_6422-1_0_7_line_13 |  | 11 | 12 | 0.008636 | 0.125 | 0.08 | 261 | 0 | 0.364 | 1 | 1 | cs | TRUE
14 | LV_6422-1_0_7_line_14 |  | 12 | 13 | 0.048012 | 0.125 | 0.08 | 261 | 0 | 0.364 | 1 | 1 | cs | TRUE
15 | LV_6422-1_0_7_line_15 |  | 13 | 27 | 0.049036 | 0.125 | 0.08 | 261 | 0 | 0.364 | 1 | 3 | cs | TRUE
16 | LV_6422-1_0_7_line_16 |  | 13 | 23 | 0.067044 | 0.125 | 0.08 | 261 | 0 | 0.364 | 1 | 3 | cs | TRUE
17 | LV_6422-1_0_7_line_17 |  | 14 | 16 | 0.017485 | 0.125 | 0.08 | 261 | 0 | 0.364 | 1 | 1 | cs | TRUE
18 | LV_6422-1_0_7_line_18 |  | 14 | 17 | 0.022504 | 0.125 | 0.08 | 261 | 0 | 0.364 | 1 | 3 | cs | TRUE
19 | LV_6422-1_0_7_line_19 |  | 15 | 18 | 0.023452 | 0.125 | 0.08 | 261 | 0 | 0.364 | 1 | 3 | cs | TRUE
20 | LV_6422-1_0_7_line_20 |  | 16 | 19 | 0.020379 | 0.125 | 0.08 | 261 | 0 | 0.364 | 1 | 1 | cs | TRUE
21 | LV_6422-1_0_7_line_21 |  | 17 | 22 | 0.016701 | 0.125 | 0.08 | 261 | 0 | 0.364 | 1 | 3 | cs | TRUE
22 | LV_6422-1_0_7_line_22 |  | 18 | 23 | 0.010992 | 0.125 | 0.08 | 261 | 0 | 0.364 | 1 | 3 | cs | TRUE
23 | LV_6422-1_0_7_line_23 |  | 19 | 26 | 0.15715 | 0.125 | 0.08 | 261 | 0 | 0.364 | 1 | 1 | cs | TRUE
24 | LV_6422-1_0_7_line_24 |  | 20 | 33 | 0.035609 | 0.125 | 0.08 | 261 | 0 | 0.364 | 1 | 1 | cs | TRUE
25 | LV_6422-1_0_7_line_25 |  | 21 | 31 | 0.011881 | 0.125 | 0.08 | 261 | 0 | 0.364 | 1 | 1 | cs | TRUE
26 | LV_6422-1_0_7_line_26 |  | 22 | 32 | 0.017334 | 0.125 | 0.08 | 261 | 0 | 0.364 | 1 | 3 | cs | TRUE
27 | LV_6422-1_0_7_line_27 |  | 22 | 31 | 0.005375 | 0.125 | 0.08 | 261 | 0 | 0.364 | 1 | 1 | cs | TRUE
28 | LV_6422-1_0_7_line_28 |  | 24 | 25 | 0.0039152 | 0.125 | 0.08 | 261 | 0 | 0.364 | 1 | 1 | cs | TRUE
29 | LV_6422-1_0_7_line_29 |  | 25 | 37 | 0.021628 | 0.125 | 0.08 | 261 | 0 | 0.364 | 1 | 3 | cs | TRUE
30 | LV_6422-1_0_7_line_30 |  | 25 | 32 | 0.0065075 | 0.125 | 0.08 | 261 | 0 | 0.364 | 1 | 3 | cs | TRUE
31 | LV_6422-1_0_7_line_31 |  | 27 | 28 | 0.004556 | 0.125 | 0.08 | 261 | 0 | 0.364 | 1 | 3 | cs | TRUE
32 | LV_6422-1_0_7_line_32 |  | 27 | 29 | 0.084968 | 0.125 | 0.08 | 261 | 0 | 0.364 | 1 | 1 | cs | TRUE
33 | LV_6422-1_0_7_line_33 |  | 28 | 30 | 0.0061533 | 0.125 | 0.08 | 261 | 0 | 0.364 | 1 | 3 | cs | TRUE
34 | LV_6422-1_0_7_line_34 |  | 30 | 40 | 0.045168 | 0.125 | 0.08 | 261 | 0 | 0.364 | 1 | 3 | cs | TRUE
35 | LV_6422-1_0_7_line_35 |  | 33 | 34 | 0.034086 | 0.125 | 0.08 | 261 | 0 | 0.364 | 1 | 1 | cs | TRUE
36 | LV_6422-1_0_7_line_36 |  | 33 | 35 | 0.032058 | 0.125 | 0.08 | 261 | 0 | 0.364 | 1 | 1 | cs | TRUE
37 | LV_6422-1_0_7_line_37 |  | 33 | 36 | 0.062855 | 0.125 | 0.08 | 261 | 0 | 0.364 | 1 | 1 | cs | TRUE
38 | LV_6422-1_0_7_line_38 |  | 34 | 44 | 0.02869 | 0.125 | 0.08 | 261 | 0 | 0.364 | 1 | 1 | cs | TRUE
39 | LV_6422-1_0_7_line_39 |  | 34 | 45 | 0.014869 | 0.125 | 0.08 | 261 | 0 | 0.364 | 1 | 1 | cs | TRUE
40 | LV_6422-1_0_7_line_40 |  | 37 | 38 | 0.04528 | 0.125 | 0.08 | 261 | 0 | 0.364 | 1 | 3 | cs | TRUE
41 | LV_6422-1_0_7_line_41 |  | 38 | 39 | 0.020814 | 0.125 | 0.08 | 261 | 0 | 0.364 | 1 | 3 | cs | TRUE
42 | LV_6422-1_0_7_line_42 |  | 39 | 47 | 0.079091 | 0.125 | 0.08 | 261 | 0 | 0.364 | 1 | 3 | cs | TRUE
43 | LV_6422-1_0_7_line_43 |  | 40 | 41 | 0.026573 | 0.125 | 0.08 | 261 | 0 | 0.364 | 1 | 3 | cs | TRUE
44 | LV_6422-1_0_7_line_44 |  | 41 | 42 | 0.04019 | 0.125 | 0.08 | 261 | 0 | 0.364 | 1 | 3 | cs | TRUE
45 | LV_6422-1_0_7_line_45 |  | 42 | 43 | 0.25014 | 0.125 | 0.08 | 261 | 0 | 0.364 | 1 | 2 | cs | TRUE
46 | LV_6422-1_0_7_line_46 |  | 43 | 96 | 0.027346 | 0.125 | 0.08 | 261 | 0 | 0.364 | 1 | 1 | cs | TRUE
47 | LV_6422-1_0_7_line_47 |  | 43 | 84 | 0.065137 | 0.125 | 0.08 | 261 | 0 | 0.364 | 1 | 1 | cs | TRUE
48 | LV_6422-1_0_7_line_48 |  | 45 | 46 | 0.023409 | 0.125 | 0.08 | 261 | 0 | 0.364 | 1 | 1 | cs | TRUE
49 | LV_6422-1_0_7_line_49 |  | 47 | 48 | 0.27726 | 0.125 | 0.08 | 261 | 0 | 0.364 | 1 | 3 | cs | TRUE
50 | LV_6422-1_0_7_line_50 |  | 48 | 49 | 0.10712 | 0.125 | 0.08 | 261 | 0 | 0.364 | 1 | 1 | cs | TRUE
51 | LV_6422-1_0_7_line_51 |  | 48 | 50 | 0.20193 | 0.125 | 0.08 | 261 | 0 | 0.364 | 1 | 3 | cs | TRUE
52 | LV_6422-1_0_7_line_52 |  | 50 | 52 | 0.19391 | 0.125 | 0.08 | 261 | 0 | 0.364 | 1 | 3 | cs | TRUE
53 | LV_6422-1_0_7_line_53 |  | 50 | 51 | 0.01222 | 0.125 | 0.08 | 261 | 0 | 0.364 | 1 | 1 | cs | TRUE
54 | LV_6422-1_0_7_line_54 |  | 52 | 53 | 0.16193 | 0.125 | 0.08 | 261 | 0 | 0.364 | 1 | 3 | cs | TRUE
55 | LV_6422-1_0_7_line_55 |  | 52 | 54 | 0.079297 | 0.125 | 0.08 | 261 | 0 | 0.364 | 1 | 1 | cs | TRUE
56 | LV_6422-1_0_7_line_56 |  | 53 | 61 | 0.073566 | 0.125 | 0.08 | 261 | 0 | 0.364 | 1 | 3 | cs | TRUE
57 | LV_6422-1_0_7_line_57 |  | 54 | 87 | 0.030654 | 0.125 | 0.08 | 261 | 0 | 0.364 | 1 | 1 | cs | TRUE
58 | LV_6422-1_0_7_line_58 |  | 55 | 56 | 0.059081 | 0.125 | 0.08 | 261 | 0 | 0.364 | 1 | 3 | cs | TRUE
59 | LV_6422-1_0_7_line_59 |  | 55 | 57 | 0.10069 | 0.125 | 0.08 | 261 | 0 | 0.364 | 1 | 1 | cs | TRUE
60 | LV_6422-1_0_7_line_60 |  | 55 | 58 | 0.064697 | 0.125 | 0.08 | 261 | 0 | 0.364 | 1 | 3 | cs | TRUE
61 | LV_6422-1_0_7_line_61 |  | 56 | 59 | 0.11473 | 0.125 | 0.08 | 261 | 0 | 0.364 | 1 | 3 | cs | TRUE
62 | LV_6422-1_0_7_line_62 |  | 57 | 60 | 0.051741 | 0.125 | 0.08 | 261 | 0 | 0.364 | 1 | 1 | cs | TRUE
63 | LV_6422-1_0_7_line_63 |  | 58 | 61 | 0.12225 | 0.125 | 0.08 | 261 | 0 | 0.364 | 1 | 3 | cs | TRUE
64 | LV_6422-1_0_7_line_64 |  | 59 | 62 | 0.19707 | 0.125 | 0.08 | 261 | 0 | 0.364 | 1 | 3 | cs | TRUE
65 | LV_6422-1_0_7_line_65 |  | 60 | 64 | 0.00017022 | 0.125 | 0.08 | 261 | 0 | 0.364 | 1 | 1 | cs | TRUE
66 | LV_6422-1_0_7_line_66 |  | 62 | 63 | 0.99565 | 0.125 | 0.08 | 261 | 0 | 0.364 | 1 | 2 | cs | TRUE
67 | LV_6422-1_0_7_line_67 |  | 63 | 77 | 0.035382 | 0.125 | 0.08 | 261 | 0 | 0.364 | 1 | 1 | cs | TRUE
68 | LV_6422-1_0_7_line_68 |  | 63 | 76 | 0.019589 | 0.125 | 0.08 | 261 | 0 | 0.364 | 1 | 1 | cs | TRUE
69 | LV_6422-1_0_7_line_69 |  | 64 | 65 | 0.013355 | 0.125 | 0.08 | 261 | 0 | 0.364 | 1 | 1 | cs | TRUE
70 | LV_6422-1_0_7_line_70 |  | 66 | 67 | 0.019576 | 0.125 | 0.08 | 261 | 0 | 0.364 | 1 | 1 | cs | TRUE
71 | LV_6422-1_0_7_line_71 |  | 66 | 68 | 0.014214 | 0.125 | 0.08 | 261 | 0 | 0.364 | 1 | 1 | cs | TRUE
72 | LV_6422-1_0_7_line_72 |  | 67 | 69 | 0.046198 | 0.125 | 0.08 | 261 | 0 | 0.364 | 1 | 1 | cs | TRUE
73 | LV_6422-1_0_7_line_73 |  | 68 | 70 | 0.19699 | 0.125 | 0.08 | 261 | 0 | 0.364 | 1 | 1 | cs | TRUE
74 | LV_6422-1_0_7_line_74 |  | 70 | 71 | 0.087176 | 0.125 | 0.08 | 261 | 0 | 0.364 | 1 | 1 | cs | TRUE
75 | LV_6422-1_0_7_line_75 |  | 70 | 72 | 0.10944 | 0.125 | 0.08 | 261 | 0 | 0.364 | 1 | 1 | cs | TRUE
76 | LV_6422-1_0_7_line_76 |  | 71 | 73 | 0.0034633 | 0.125 | 0.08 | 261 | 0 | 0.364 | 1 | 1 | cs | TRUE
77 | LV_6422-1_0_7_line_77 |  | 72 | 74 | 0.028522 | 0.125 | 0.08 | 261 | 0 | 0.364 | 1 | 1 | cs | TRUE
78 | LV_6422-1_0_7_line_78 |  | 74 | 75 | 0.027708 | 0.125 | 0.08 | 261 | 0 | 0.364 | 1 | 1 | cs | TRUE
79 | LV_6422-1_0_7_line_79 |  | 75 | 76 | 0.016206 | 0.125 | 0.08 | 261 | 0 | 0.364 | 1 | 1 | cs | TRUE
80 | LV_6422-1_0_7_line_80 |  | 78 | 79 | 0.022703 | 0.125 | 0.08 | 261 | 0 | 0.364 | 1 | 1 | cs | TRUE
81 | LV_6422-1_0_7_line_81 |  | 78 | 80 | 0.018655 | 0.125 | 0.08 | 261 | 0 | 0.364 | 1 | 1 | cs | TRUE
82 | LV_6422-1_0_7_line_82 |  | 79 | 81 | 0.015287 | 0.125 | 0.08 | 261 | 0 | 0.364 | 1 | 1 | cs | TRUE
83 | LV_6422-1_0_7_line_83 |  | 80 | 82 | 0.010482 | 0.125 | 0.08 | 261 | 0 | 0.364 | 1 | 1 | cs | TRUE
84 | LV_6422-1_0_7_line_84 |  | 81 | 85 | 0.017706 | 0.125 | 0.08 | 261 | 0 | 0.364 | 1 | 1 | cs | TRUE
85 | LV_6422-1_0_7_line_85 |  | 81 | 83 | 0.8374 | 0.125 | 0.08 | 261 | 0 | 0.364 | 1 | 1 | cs | TRUE
86 | LV_6422-1_0_7_line_86 |  | 82 | 86 | 0.02521 | 0.125 | 0.08 | 261 | 0 | 0.364 | 1 | 1 | cs | TRUE
87 | LV_6422-1_0_7_line_87 |  | 83 | 84 | 0.008269 | 0.125 | 0.08 | 261 | 0 | 0.364 | 1 | 1 | cs | TRUE
88 | LV_6422-1_0_7_line_88 |  | 87 | 88 | 0.012666 | 0.125 | 0.08 | 261 | 0 | 0.364 | 1 | 1 | cs | TRUE
89 | LV_6422-1_0_7_line_89 |  | 88 | 89 | 0.032956 | 0.125 | 0.08 | 261 | 0 | 0.364 | 1 | 1 | cs | TRUE
90 | LV_6422-1_0_7_line_90 |  | 88 | 90 | 0.026052 | 0.125 | 0.08 | 261 | 0 | 0.364 | 1 | 1 | cs | TRUE
91 | LV_6422-1_0_7_line_91 |  | 90 | 91 | 0.047714 | 0.125 | 0.08 | 261 | 0 | 0.364 | 1 | 1 | cs | TRUE
92 | LV_6422-1_0_7_line_92 |  | 91 | 92 | 0.0018241 | 0.125 | 0.08 | 261 | 0 | 0.364 | 1 | 1 | cs | TRUE
93 | LV_6422-1_0_7_line_93 |  | 92 | 93 | 0.044557 | 0.125 | 0.08 | 261 | 0 | 0.364 | 1 | 1 | cs | TRUE
94 | LV_6422-1_0_7_line_94 |  | 93 | 94 | 0.0089208 | 0.125 | 0.08 | 261 | 0 | 0.364 | 1 | 1 | cs | TRUE
95 | LV_6422-1_0_7_line_95 |  | 94 | 95 | 0.025016 | 0.125 | 0.08 | 261 | 0 | 0.364 | 1 | 1 | cs | TRUE

## trafo
| name | std_type | hv_bus | lv_bus | sn_mva | vn_hv_kv | vn_lv_kv | vk_percent | vkr_percent | pfe_kw | i0_percent | shift_degree | tap_side | tap_neutral | tap_min | tap_max | tap_step_percent | tap_step_degree | tap_pos | tap_phase_shifter | parallel | df | in_service
0 | LV_6422-1_0_7_trafo_48 | 0.63 MVA 20/0.4 kV | 97 | 48 | 0.63 | 20 | 0.4 | 6 | 1.206 | 1.65 | 0.2619 | 150 | hv | 0 | -2 | 2 | 2.5 | 0 | 0 | FALSE | 1 | 1 | TRUE

## line_geodata
| x0 | y0 | x1 | y1 | x2 | y2 | x3 | y3 | x4 | y4 | x5 | y5 | x6 | y6 | x7 | y7 | x8 | y8 | x9 | y9 | x10 | y10 | x11 | y11 | x12 | y12 | x13 | y13 | x14 | y14 | x15 | y15 | x16 | y16 | x17 | y17 | x18 | y18 | x19 | y19 | x20 | y20 | x21 | y21 | x22 | y22 | x23 | y23 | x24 | y24
0 | 2549310.8416 | 1217453.8424 | 2549325.4568 | 1217461.5009
1 | 2549310.8416 | 1217453.8424 | 2549300.6027 | 1217467.3379
2 | 2549300.6027 | 1217467.3379 | 2549290.3975 | 1217461.7562
3 | 2549300.6027 | 1217467.3379 | 2549275.765 | 1217470.8518 | 2549273.8026 | 1217471.2688 | 2549272.2968 | 1217471.8376 | 2549271.0347 | 1217472.4821
4 | 2549289.2799 | 1217437.573 | 2549286.2473 | 1217443.1902 | 2549279.9274 | 1217456.0296 | 2549290.3975 | 1217461.7562
5 | 2549268.514 | 1217482.2094 | 2549268.1268 | 1217480.4228 | 2549268.0404 | 1217479.1894 | 2549268.1577 | 1217477.8098 | 2549268.4498 | 1217476.4621 | 2549268.9915 | 1217475.0121 | 2549269.8448 | 1217473.5929 | 2549271.0347 | 1217472.4821
6 | 2549336.4663 | 1217525.7119 | 2549357.6571 | 1217524.5084 | 2549360.0915 | 1217524.2431 | 2549362.286 | 1217523.435 | 2549363.9667 | 1217522.031 | 2549364.9457 | 1217520.2215 | 2549364.9725 | 1217520.0536
7 | 2549336.4663 | 1217525.7119 | 2549345.4183 | 1217531.3501 | 2549352.2774 | 1217535.4497 | 2549358.7579 | 1217538.7743 | 2549365.9724 | 1217541.8258 | 2549374.1401 | 1217544.5024 | 2549383.7554 | 1217546.922 | 2549394.2805 | 1217549.2004 | 2549403.3138 | 1217550.7876
8 | 2549336.4663 | 1217525.7119 | 2549326.9729 | 1217519.6522
9 | 2549279.4545 | 1217489.565 | 2549279.5944 | 1217488.1741 | 2549279.4611 | 1217486.7855 | 2549279.0551 | 1217485.4548 | 2549278.3994 | 1217484.2263 | 2549277.5172 | 1217483.1443 | 2549276.4392 | 1217482.253 | 2549275.2114 | 1217481.5853 | 2549273.8719 | 1217481.1742 | 2549272.4816 | 1217481.0304 | 2549271.086 | 1217481.1646 | 2549269.7458 | 1217481.5652 | 2549268.514 | 1217482.2094
10 | 2549259.4871 | 1217480.2631 | 2549262.7591 | 1217482.0807 | 2549266.5267 | 1217484.1609 | 2549267.4208 | 1217483.086 | 2549268.514 | 1217482.2094
11 | 2549103.8017 | 1217420.3574 | 2549101.4728 | 1217407.2472 | 2549092.9829 | 1217404.0975
12 | 2549103.8017 | 1217420.3574 | 2549121.4112 | 1217422.5272
13 | 2549129.9825 | 1217423.5833 | 2549121.4112 | 1217422.5272
14 | 2549177.0546 | 1217422.1764 | 2549174.0465 | 1217424.6036 | 2549148.9079 | 1217424.8965 | 2549140.7554 | 1217424.9107 | 2549129.9825 | 1217423.5833
15 | 2549144.9234 | 1217385.0621 | 2549177.0546 | 1217422.1764
16 | 2549177.0546 | 1217422.1764 | 2549182.4713 | 1217428.0114 | 2549188.3724 | 1217433.6866 | 2549208.0054 | 1217450.0177 | 2549212.6736 | 1217453.5466 | 2549217.8898 | 1217457.2376 | 2549224.8499 | 1217461.5919 | 2549229.1569 | 1217463.9399
17 | 2549275.0398 | 1217503.2776 | 2549274.1537 | 1217500.8504 | 2549273.6015 | 1217498.398 | 2549273.0282 | 1217495.2677 | 2549274.5364 | 1217494.988 | 2549275.9506 | 1217494.3756 | 2549277.2031 | 1217493.4866 | 2549278.2334 | 1217492.3549 | 2549278.9963 | 1217491.0253 | 2549279.4545 | 1217489.565
18 | 2549279.4545 | 1217489.565 | 2549282.8944 | 1217490.6029 | 2549285.6059 | 1217491.6693 | 2549289.5198 | 1217493.9929 | 2549298.8309 | 1217500.6499
19 | 2549259.4871 | 1217480.2631 | 2549238.8253 | 1217469.169
20 | 2549275.0398 | 1217503.2776 | 2549262.9937 | 1217504.2254 | 2549259.475 | 1217511.7377
21 | 2549312.4168 | 1217510.3631 | 2549298.8309 | 1217500.6499
22 | 2549229.1569 | 1217463.9399 | 2549233.7651 | 1217466.452 | 2549238.8253 | 1217469.169
23 | 2549155.7491 | 1217606.6222 | 2549166.1154 | 1217568.525 | 2549196.1806 | 1217525.6977 | 2549212.9913 | 1217518.2496 | 2549224.9885 | 1217516.0236 | 2549259.475 | 1217511.7377 | 2549259.475 | 1217511.7377
24 | 2549438.7349 | 1217554.0029 | 2549431.0361 | 1217553.7905 | 2549424.6038 | 1217553.4561 | 2549415.0319 | 1217552.5703 | 2549406.1094 | 1217551.2788 | 2549403.3138 | 1217550.7876
25 | 2549316.958 | 1217513.2595 | 2549326.9729 | 1217519.6522
26 | 2549312.4168 | 1217510.3631 | 2549302.86 | 1217524.8248
27 | 2549312.4168 | 1217510.3631 | 2549316.958 | 1217513.2595
28 | 2549299.2722 | 1217530.2539 | 2549296.4741 | 1217527.5153
29 | 2549299.2722 | 1217530.2539 | 2549314.7891 | 1217544.6525 | 2549315.1402 | 1217544.9491
30 | 2549299.2722 | 1217530.2539 | 2549302.86 | 1217524.8248
31 | 2549144.9234 | 1217385.0621 | 2549141.6247 | 1217381.9106
32 | 2549144.9234 | 1217385.0621 | 2549171.7232 | 1217362.4192 | 2549176.6767 | 1217357.574 | 2549181.2224 | 1217352.0985 | 2549184.5165 | 1217345.8332 | 2549187.8004 | 1217337.489 | 2549189.8766 | 1217329.9556 | 2549191.3563 | 1217324.5619 | 2549193.3447 | 1217319.175 | 2549193.5716 | 1217318.5738
33 | 2549141.6247 | 1217381.9106 | 2549137.0927 | 1217377.7484
34 | 2549103.4144 | 1217347.6613 | 2549115.802 | 1217358.195 | 2549137.0927 | 1217377.7484
35 | 2549438.7349 | 1217554.0029 | 2549429.9908 | 1217521.0574
36 | 2549438.7349 | 1217554.0029 | 2549443.6382 | 1217546.8236 | 2549457.5902 | 1217541.4906 | 2549466.0173 | 1217541.419
37 | 2549438.7349 | 1217554.0029 | 2549467.6717 | 1217554.1014 | 2549501.5813 | 1217553.3399
38 | 2549429.9908 | 1217521.0574 | 2549422.55 | 1217517.2739 | 2549429.949 | 1217498.2996
39 | 2549429.9908 | 1217521.0574 | 2549437.7138 | 1217523.2041 | 2549444.3784 | 1217521.6091
40 | 2549349.89 | 1217573.9735 | 2549343.4151 | 1217568.8343 | 2549315.1402 | 1217544.9491
41 | 2549365.6092 | 1217587.5791 | 2549362.2111 | 1217584.1279 | 2549357.523 | 1217580.032 | 2549349.89 | 1217573.9735
42 | 2549400.0072 | 1217658.3398 | 2549397.9315 | 1217655.2667 | 2549395.7141 | 1217651.5834 | 2549392.3052 | 1217645.2641 | 2549381.6825 | 1217623.4858 | 2549378.9321 | 1217617.8281 | 2549376.5472 | 1217612.3228 | 2549374.7798 | 1217607.1236 | 2549372.6814 | 1217600.4819 | 2549371.4226 | 1217596.1789 | 2549369.4003 | 1217592.2382 | 2549366.3688 | 1217588.3506 | 2549365.6092 | 1217587.5791
43 | 2549103.4144 | 1217347.6613 | 2549096.9271 | 1217341.8133 | 2549091.1689 | 1217336.0035 | 2549084.7454 | 1217328.743
44 | 2549084.7454 | 1217328.743 | 2549088.4907 | 1217316.6814 | 2549090.51 | 1217311.3721 | 2549092.7976 | 1217307.2611 | 2549096.3454 | 1217303.1505 | 2549105.3288 | 1217295.5356
45 | 2549105.3288 | 1217295.5356 | 2548928.5522 | 1217118.5555
46 | 2548928.5522 | 1217118.5555 | 2548912.6124 | 1217122.3169 | 2548901.5691 | 1217122.5564
47 | 2548878.5458 | 1217152.7058 | 2548891.6678 | 1217153.1933 | 2548903.5353 | 1217148.1661 | 2548915.2201 | 1217138.66 | 2548923.2576 | 1217127.8733 | 2548928.5522 | 1217118.5555
48 | 2549467.1441 | 1217516.1608 | 2549444.3784 | 1217521.6091
49 | 2549400.0072 | 1217658.3398 | 2549608.7108 | 1217840.8665
50 | 2549608.7108 | 1217840.8665 | 2549609.6996 | 1217856.3231 | 2549609.5918 | 1217862.4165 | 2549608.5697 | 1217867.1948 | 2549605.9682 | 1217872.798 | 2549601.0225 | 1217877.6539 | 2549589.909 | 1217887.3429 | 2549575.5078 | 1217897.8047 | 2549565.1127 | 1217904.4969 | 2549544.7742 | 1217914.7423
51 | 2549608.7108 | 1217840.8665 | 2549630.4136 | 1217864.3746 | 2549642.9874 | 1217880.0887 | 2549647.7851 | 1217886.4297 | 2549650.5112 | 1217891.0427 | 2549653.1979 | 1217896.3899 | 2549656.3181 | 1217903.6234 | 2549661.4776 | 1217917.7327 | 2549664.3205 | 1217923.601 | 2549666.9596 | 1217928.704 | 2549669.9112 | 1217933.0594 | 2549673.8044 | 1217937.4736 | 2549677.8369 | 1217941.2973 | 2549691.354 | 1217949.2322 | 2549697.1927 | 1217952.1401 | 2549702.0553 | 1217953.5998 | 2549706.73 | 1217954.3941 | 2549711.7418 | 1217954.663 | 2549716.2922 | 1217954.2131 | 2549719.9049 | 1217953.2931 | 2549723.3408 | 1217951.2072 | 2549726.0634 | 1217948.238 | 2549729.5154 | 1217943.5726 | 2549735.2982 | 1217932.6838 | 2549734.5854 | 1217925.5856
52 | 2549862.5722 | 1218071.2596 | 2549734.5854 | 1217925.5856
53 | 2549734.5854 | 1217925.5856 | 2549724.4982 | 1217918.6888
54 | 2549862.5722 | 1218071.2596 | 2549858.1724 | 1218066.1603 | 2549853.2938 | 1218060.9761 | 2549841.8249 | 1218051.0557 | 2549847.8852 | 1218053.2504 | 2549851.9622 | 1218054.2833 | 2549856.2227 | 1218055.4703 | 2549859.0773 | 1218056.4579 | 2549861.5845 | 1218057.6486 | 2549864.133 | 1218059.2392 | 2549868.7797 | 1218063.0245 | 2549901.0004 | 1218087.4121 | 2549911.9575 | 1218096.0694 | 2549949.0123 | 1218127.6209
55 | 2549862.5722 | 1218071.2596 | 2549883.9599 | 1218096.3166 | 2549897.0353 | 1218112.2494 | 2549904.323 | 1218119.6035 | 2549915.7438 | 1218129.9167
56 | 2549949.0123 | 1218127.6209 | 2549993.81 | 1218069.1753
57 | 2549915.7438 | 1218129.9167 | 2549923.3518 | 1218136.7869 | 2549929.9133 | 1218143.5358 | 2549933.6293 | 1218148.5742 | 2549935.3867 | 1218151.7613 | 2549935.8089 | 1218152.7664
58 | 2550175.8609 | 1218083.1979 | 2550180.0553 | 1218087.2448 | 2550196.6733 | 1218102.1257 | 2550220.0812 | 1218122.3665
59 | 2550127.1266 | 1217995.5332 | 2550136.991 | 1218015.0845 | 2550156.1532 | 1218052.7355 | 2550161.6464 | 1218064.263 | 2550164.9973 | 1218070.1274 | 2550168.9661 | 1218075.464 | 2550173.5894 | 1218081.0064 | 2550175.8609 | 1218083.1979
60 | 2550175.8609 | 1218083.1979 | 2550112.749 | 1218097.4307
61 | 2550220.0812 | 1218122.3665 | 2550280.0505 | 1218220.1756
62 | 2550127.1266 | 1217995.5332 | 2550126.8969 | 1217977.2019 | 2550119.5332 | 1217949.0355 | 2550117.7332 | 1217945.1354
63 | 2549993.81 | 1218069.1753 | 2550112.749 | 1218097.4307
64 | 2550469.4482 | 1218254.6613 | 2550394.005 | 1218261.0052 | 2550313.4987 | 1218236.396 | 2550280.0505 | 1218220.1756
65 | 2550117.6618 | 1217944.9809 | 2550117.7332 | 1217945.1354
66 | 2550469.4482 | 1218254.6613 | 2551445.414 | 1218451.6744
67 | 2551461.7629 | 1218479.1342 | 2551452.9477 | 1218474.0365 | 2551445.0938 | 1218463.9723 | 2551444.7996 | 1218453.0459 | 2551445.414 | 1218451.6744
68 | 2551453.4234 | 1218433.7972 | 2551445.414 | 1218451.6744
69 | 2550112.0652 | 1217932.8551 | 2550117.6618 | 1217944.9809
70 | 2551661.7779 | 1218669.4748 | 2551658.873 | 1218672.5002 | 2551648.2187 | 1218683.5948
71 | 2551638.3736 | 1218693.8465 | 2551648.2187 | 1218683.5948
72 | 2551661.7779 | 1218669.4748 | 2551677.5723 | 1218660.2853 | 2551696.7788 | 1218652.569 | 2551702.2182 | 1218647.8113
73 | 2551638.3736 | 1218693.8465 | 2551660.0856 | 1218636.8467 | 2551663.5741 | 1218623.4658 | 2551665.061 | 1218610.3347 | 2551664.3505 | 1218598.5667 | 2551662.8898 | 1218586.0043 | 2551659.8914 | 1218575.6669 | 2551655.7363 | 1218564.9498 | 2551648.9761 | 1218553.0754 | 2551636.588 | 1218538.8231 | 2551626.5368 | 1218529.1658 | 2551616.513 | 1218521.943 | 2551613.4032 | 1218520.3118
74 | 2551613.4032 | 1218520.3118 | 2551609.997 | 1218532.6025 | 2551609.755 | 1218540.1645 | 2551610.1945 | 1218544.7415 | 2551611.3327 | 1218550.3022 | 2551612.8798 | 1218555.7596 | 2551612.7017 | 1218559.0519 | 2551610.4358 | 1218562.2501 | 2551607.0565 | 1218563.8675 | 2551602.855 | 1218563.3124 | 2551596.8341 | 1218559.2813 | 2551587.6218 | 1218554.7758 | 2551580.2147 | 1218552.9461 | 2551576.6389 | 1218554.6652 | 2551574.3987 | 1218560.8847
75 | 2551613.4032 | 1218520.3118 | 2551607.9153 | 1218517.4325 | 2551570.0562 | 1218497.5399 | 2551517.0996 | 1218468.3265
76 | 2551573.2251 | 1218564.1431 | 2551574.3987 | 1218560.8847
77 | 2551492.1252 | 1218454.5494 | 2551517.0996 | 1218468.3265
78 | 2551492.1252 | 1218454.5494 | 2551467.7061 | 1218441.4557
79 | 2551453.4234 | 1218433.7972 | 2551467.7061 | 1218441.4557
80 | 2548070.6097 | 1216798.3913 | 2548072.4853 | 1216799.721 | 2548088.4193 | 1216812.465
81 | 2548056.1541 | 1216787.4006 | 2548055.8932 | 1216787.9588 | 2548070.6097 | 1216798.3913
82 | 2548100.1792 | 1216822.2262 | 2548095.9024 | 1216818.4501 | 2548088.4193 | 1216812.465
83 | 2548061.221 | 1216778.2175 | 2548056.1541 | 1216787.4006
84 | 2548100.1792 | 1216822.2262 | 2548101.1788 | 1216804.5512
85 | 2548871.3743 | 1217148.5539 | 2548100.1792 | 1216822.2262
86 | 2548061.221 | 1216778.2175 | 2548053.5709 | 1216768.9342 | 2548047.9545 | 1216763.8913 | 2548048.6437 | 1216761.1059 | 2548049.387 | 1216758.42
87 | 2548871.3743 | 1217148.5539 | 2548878.5458 | 1217152.7058
88 | 2549937.7164 | 1218165.2276 | 2549936.96 | 1218157.4293 | 2549936.4246 | 1218154.2318 | 2549935.8089 | 1218152.7664
89 | 2549937.7164 | 1218165.2276 | 2549906.4394 | 1218154.5735
90 | 2549937.7164 | 1218165.2276 | 2549939.0544 | 1218170.8864 | 2549940.1009 | 1218173.4792 | 2549941.7991 | 1218175.9553 | 2549944.6188 | 1218179.1112 | 2549952.1386 | 1218186.0119
91 | 2549952.1386 | 1218186.0119 | 2549953.3464 | 1218187.1204 | 2549965.6065 | 1218197.3122 | 2549988.7805 | 1218216.5699
92 | 2549990.1834 | 1218217.7357 | 2549988.7805 | 1218216.5699
93 | 2549990.1834 | 1218217.7357 | 2550024.4527 | 1218246.2135
94 | 2550024.4527 | 1218246.2135 | 2550024.4527 | 1218246.2135 | 2550026.7417 | 1218248.5512 | 2550028.908 | 1218251.6349 | 2550029.8615 | 1218253.2556
95 | 2550029.8615 | 1218253.2556 | 2550035.0525 | 1218262.0784 | 2550037.0572 | 1218264.9077 | 2550039.6307 | 1218267.6767 | 2550042.7881 | 1218270.3851 | 2550045.4895 | 1218272.4025

## bus_geodata
| x | y | coords
0 | 2549325.4568 | 1217461.5009
1 | 2549310.8416 | 1217453.8424
2 | 2549300.6027 | 1217467.3379
3 | 2549290.3975 | 1217461.7562
4 | 2549271.0347 | 1217472.4821
5 | 2549364.9725 | 1217520.0536
6 | 2549336.4663 | 1217525.7119
7 | 2549289.2799 | 1217437.573
8 | 2549268.514 | 1217482.2094
9 | 2549092.9829 | 1217404.0975
10 | 2549103.8017 | 1217420.3574
11 | 2549121.4112 | 1217422.5272
12 | 2549129.9825 | 1217423.5833
13 | 2549177.0546 | 1217422.1764
14 | 2549279.4545 | 1217489.565
15 | 2549259.4871 | 1217480.2631
16 | 2549275.0398 | 1217503.2776
17 | 2549298.8309 | 1217500.6499
18 | 2549238.8252 | 1217469.169
19 | 2549259.4749 | 1217511.7377
20 | 2549403.3138 | 1217550.7876
21 | 2549326.9729 | 1217519.6522
22 | 2549312.4168 | 1217510.3631
23 | 2549229.1569 | 1217463.9399
24 | 2549296.4741 | 1217527.5153
25 | 2549299.2722 | 1217530.2539
26 | 2549155.7491 | 1217606.6222
27 | 2549144.9234 | 1217385.0621
28 | 2549141.6247 | 1217381.9106
29 | 2549193.5716 | 1217318.5738
30 | 2549137.0927 | 1217377.7484
31 | 2549316.958 | 1217513.2595
32 | 2549302.86 | 1217524.8248
33 | 2549438.7349 | 1217554.0029
34 | 2549429.9908 | 1217521.0574
35 | 2549466.0173 | 1217541.419
36 | 2549501.5813 | 1217553.3399
37 | 2549315.1402 | 1217544.9491
38 | 2549349.89 | 1217573.9735
39 | 2549365.6092 | 1217587.5791
40 | 2549103.4144 | 1217347.6613
41 | 2549084.7454 | 1217328.743
42 | 2549105.3288 | 1217295.5356
43 | 2548928.5522 | 1217118.5555
44 | 2549429.949 | 1217498.2996
45 | 2549444.3784 | 1217521.6091
46 | 2549467.1441 | 1217516.1608
47 | 2549400.0072 | 1217658.3398
48 | 2549608.7108 | 1217840.8665
49 | 2549544.7742 | 1217914.7423
50 | 2549734.5854 | 1217925.5856
51 | 2549724.4982 | 1217918.6888
52 | 2549862.5722 | 1218071.2596
53 | 2549949.0123 | 1218127.6209
54 | 2549915.7438 | 1218129.9167
55 | 2550175.8609 | 1218083.1979
56 | 2550220.0812 | 1218122.3665
57 | 2550127.1266 | 1217995.5332
58 | 2550112.749 | 1218097.4307
59 | 2550280.0505 | 1218220.1756
60 | 2550117.7332 | 1217945.1354
61 | 2549993.81 | 1218069.1753
62 | 2550469.4482 | 1218254.6613
63 | 2551445.414 | 1218451.6744
64 | 2550117.6618 | 1217944.9809
65 | 2550112.0652 | 1217932.8551
66 | 2551648.2187 | 1218683.5948
67 | 2551661.7779 | 1218669.4748
68 | 2551638.3736 | 1218693.8465
69 | 2551702.2182 | 1218647.8113
70 | 2551613.4032 | 1218520.3118
71 | 2551574.3987 | 1218560.8847
72 | 2551517.0996 | 1218468.3265
73 | 2551573.2251 | 1218564.1431
74 | 2551492.1252 | 1218454.5494
75 | 2551467.7061 | 1218441.4557
76 | 2551453.4234 | 1218433.7972
77 | 2551461.7629 | 1218479.1343
78 | 2548070.6097 | 1216798.3913
79 | 2548088.4193 | 1216812.465
80 | 2548056.1541 | 1216787.4006
81 | 2548100.1792 | 1216822.2262
82 | 2548061.221 | 1216778.2175
83 | 2548871.3743 | 1217148.5539
84 | 2548878.5458 | 1217152.7058
85 | 2548101.1788 | 1216804.5512
86 | 2548049.387 | 1216758.42
87 | 2549935.8089 | 1218152.7664
88 | 2549937.7164 | 1218165.2276
89 | 2549906.4394 | 1218154.5735
90 | 2549952.1386 | 1218186.0119
91 | 2549988.7805 | 1218216.5699
92 | 2549990.1834 | 1218217.7357
93 | 2550024.4527 | 1218246.2135
94 | 2550029.8615 | 1218253.2556
95 | 2550045.4895 | 1218272.4025
96 | 2548901.5691 | 1217122.5564
97 | 2549540.2584 | 1217761.0544

## line_std_types
| c_nf_per_km | r_ohm_per_km | x_ohm_per_km | max_i_ka | type | q_mm2 | alpha | voltage_rating
NAYY 4x50 SE | 210 | 0.642 | 0.083 | 0.142 | cs | 50 | 0.00403 | LV
NAYY 4x120 SE | 264 | 0.225 | 0.08 | 0.242 | cs | 120 | 0.00403 | LV
NAYY 4x150 SE | 261 | 0.208 | 0.08 | 0.27 | cs | 150 | 0.00403 | LV
NA2XS2Y 1x95 RM/25 12/20 kV | 216 | 0.313 | 0.132 | 0.252 | cs | 95 | 0.00403 | MV
NA2XS2Y 1x185 RM/25 12/20 kV | 273 | 0.161 | 0.117 | 0.362 | cs | 185 | 0.00403 | MV
NA2XS2Y 1x240 RM/25 12/20 kV | 304 | 0.122 | 0.112 | 0.421 | cs | 240 | 0.00403 | MV
NA2XS2Y 1x95 RM/25 6/10 kV | 315 | 0.313 | 0.123 | 0.249 | cs | 95 | 0.00403 | MV
NA2XS2Y 1x185 RM/25 6/10 kV | 406 | 0.161 | 0.11 | 0.358 | cs | 185 | 0.00403 | MV
NA2XS2Y 1x240 RM/25 6/10 kV | 456 | 0.122 | 0.105 | 0.416 | cs | 240 | 0.00403 | MV
NA2XS2Y 1x150 RM/25 12/20 kV | 250 | 0.206 | 0.116 | 0.319 | cs | 150 | 0.00403 | MV
NA2XS2Y 1x120 RM/25 12/20 kV | 230 | 0.253 | 0.119 | 0.283 | cs | 120 | 0.00403 | MV
NA2XS2Y 1x70 RM/25 12/20 kV | 190 | 0.443 | 0.132 | 0.22 | cs | 70 | 0.00403 | MV
NA2XS2Y 1x150 RM/25 6/10 kV | 360 | 0.206 | 0.11 | 0.315 | cs | 150 | 0.00403 | MV
NA2XS2Y 1x120 RM/25 6/10 kV | 340 | 0.253 | 0.113 | 0.28 | cs | 120 | 0.00403 | MV
NA2XS2Y 1x70 RM/25 6/10 kV | 280 | 0.443 | 0.123 | 0.217 | cs | 70 | 0.00403 | MV
N2XS(FL)2Y 1x120 RM/35 64/110 kV | 112 | 0.153 | 0.166 | 0.366 | cs | 120 | 0.00393 | HV
N2XS(FL)2Y 1x185 RM/35 64/110 kV | 125 | 0.099 | 0.156 | 0.457 | cs | 185 | 0.00393 | HV
N2XS(FL)2Y 1x240 RM/35 64/110 kV | 135 | 0.075 | 0.149 | 0.526 | cs | 240 | 0.00393 | HV
N2XS(FL)2Y 1x300 RM/35 64/110 kV | 144 | 0.06 | 0.144 | 0.588 | cs | 300 | 0.00393 | HV
15-AL1/3-ST1A 0.4 | 11 | 1.8769 | 0.35 | 0.105 | ol | 16 | 0.00403 | LV
24-AL1/4-ST1A 0.4 | 11.25 | 1.2012 | 0.335 | 0.14 | ol | 24 | 0.00403 | LV
48-AL1/8-ST1A 0.4 | 12.2 | 0.5939 | 0.3 | 0.21 | ol | 48 | 0.00403 | LV
94-AL1/15-ST1A 0.4 | 13.2 | 0.306 | 0.29 | 0.35 | ol | 94 | 0.00403 | LV
34-AL1/6-ST1A 10.0 | 9.7 | 0.8342 | 0.36 | 0.17 | ol | 34 | 0.00403 | MV
48-AL1/8-ST1A 10.0 | 10.1 | 0.5939 | 0.35 | 0.21 | ol | 48 | 0.00403 | MV
70-AL1/11-ST1A 10.0 | 10.4 | 0.4132 | 0.339 | 0.29 | ol | 70 | 0.00403 | MV
94-AL1/15-ST1A 10.0 | 10.75 | 0.306 | 0.33 | 0.35 | ol | 94 | 0.00403 | MV
122-AL1/20-ST1A 10.0 | 11.1 | 0.2376 | 0.323 | 0.41 | ol | 122 | 0.00403 | MV
149-AL1/24-ST1A 10.0 | 11.25 | 0.194 | 0.315 | 0.47 | ol | 149 | 0.00403 | MV
34-AL1/6-ST1A 20.0 | 9.15 | 0.8342 | 0.382 | 0.17 | ol | 34 | 0.00403 | MV
48-AL1/8-ST1A 20.0 | 9.5 | 0.5939 | 0.372 | 0.21 | ol | 48 | 0.00403 | MV
70-AL1/11-ST1A 20.0 | 9.7 | 0.4132 | 0.36 | 0.29 | ol | 70 | 0.00403 | MV
94-AL1/15-ST1A 20.0 | 10 | 0.306 | 0.35 | 0.35 | ol | 94 | 0.00403 | MV
122-AL1/20-ST1A 20.0 | 10.3 | 0.2376 | 0.344 | 0.41 | ol | 122 | 0.00403 | MV
149-AL1/24-ST1A 20.0 | 10.5 | 0.194 | 0.337 | 0.47 | ol | 149 | 0.00403 | MV
184-AL1/30-ST1A 20.0 | 10.75 | 0.1571 | 0.33 | 0.535 | ol | 184 | 0.00403 | MV
243-AL1/39-ST1A 20.0 | 11 | 0.1188 | 0.32 | 0.645 | ol | 243 | 0.00403 | MV
48-AL1/8-ST1A 110.0 | 8 | 0.5939 | 0.46 | 0.21 | ol | 48 | 0.00403 | HV
70-AL1/11-ST1A 110.0 | 8.4 | 0.4132 | 0.45 | 0.29 | ol | 70 | 0.00403 | HV
94-AL1/15-ST1A 110.0 | 8.65 | 0.306 | 0.44 | 0.35 | ol | 94 | 0.00403 | HV
122-AL1/20-ST1A 110.0 | 8.5 | 0.2376 | 0.43 | 0.41 | ol | 122 | 0.00403 | HV
149-AL1/24-ST1A 110.0 | 8.75 | 0.194 | 0.41 | 0.47 | ol | 149 | 0.00403 | HV
184-AL1/30-ST1A 110.0 | 8.8 | 0.1571 | 0.4 | 0.535 | ol | 184 | 0.00403 | HV
243-AL1/39-ST1A 110.0 | 9 | 0.1188 | 0.39 | 0.645 | ol | 243 | 0.00403 | HV
305-AL1/39-ST1A 110.0 | 9.2 | 0.0949 | 0.38 | 0.74 | ol | 305 | 0.00403 | HV
490-AL1/64-ST1A 110.0 | 9.75 | 0.059 | 0.37 | 0.96 | ol | 490 | 0.00403 | HV
679-AL1/86-ST1A 110.0 | 9.95 | 0.042 | 0.36 | 1.15 | ol | 679 | 0.00403 | HV
490-AL1/64-ST1A 220.0 | 10 | 0.059 | 0.285 | 0.96 | ol | 490 | 0.00403 | HV
679-AL1/86-ST1A 220.0 | 11.7 | 0.042 | 0.275 | 1.15 | ol | 679 | 0.00403 | HV
490-AL1/64-ST1A 380.0 | 11 | 0.059 | 0.253 | 0.96 | ol | 490 | 0.00403 | HV
679-AL1/86-ST1A 380.0 | 14.6 | 0.042 | 0.25 | 1.15 | ol | 679 | 0.00403 | HV

## trafo_std_types
| i0_percent | pfe_kw | vkr_percent | sn_mva | vn_lv_kv | vn_hv_kv | vk_percent | shift_degree | vector_group | tap_side | tap_neutral | tap_min | tap_max | tap_step_degree | tap_step_percent | tap_phase_shifter
160 MVA 380/110 kV | 0.06 | 60 | 0.25 | 160 | 110 | 380 | 12.2 | 0 | Yy0 | hv | 0 | -9 | 9 | 0 | 1.5 | FALSE
100 MVA 220/110 kV | 0.06 | 55 | 0.26 | 100 | 110 | 220 | 12 | 0 | Yy0 | hv | 0 | -9 | 9 | 0 | 1.5 | FALSE
63 MVA 110/20 kV | 0.04 | 22 | 0.32 | 63 | 20 | 110 | 18 | 150 | YNd5 | hv | 0 | -9 | 9 | 0 | 1.5 | FALSE
40 MVA 110/20 kV | 0.05 | 18 | 0.34 | 40 | 20 | 110 | 16.2 | 150 | YNd5 | hv | 0 | -9 | 9 | 0 | 1.5 | FALSE
25 MVA 110/20 kV | 0.07 | 14 | 0.41 | 25 | 20 | 110 | 12 | 150 | YNd5 | hv | 0 | -9 | 9 | 0 | 1.5 | FALSE
63 MVA 110/10 kV | 0.04 | 22 | 0.32 | 63 | 10 | 110 | 18 | 150 | YNd5 | hv | 0 | -9 | 9 | 0 | 1.5 | FALSE
40 MVA 110/10 kV | 0.05 | 18 | 0.34 | 40 | 10 | 110 | 16.2 | 150 | YNd5 | hv | 0 | -9 | 9 | 0 | 1.5 | FALSE
25 MVA 110/10 kV | 0.07 | 14 | 0.41 | 25 | 10 | 110 | 12 | 150 | YNd5 | hv | 0 | -9 | 9 | 0 | 1.5 | FALSE
0.25 MVA 20/0.4 kV | 0.32 | 0.8 | 1.44 | 0.25 | 0.4 | 20 | 6 | 150 | Yzn5 | hv | 0 | -2 | 2 | 0 | 2.5 | FALSE
0.4 MVA 20/0.4 kV | 0.3375 | 1.35 | 1.425 | 0.4 | 0.4 | 20 | 6 | 150 | Dyn5 | hv | 0 | -2 | 2 | 0 | 2.5 | FALSE
0.63 MVA 20/0.4 kV | 0.2619 | 1.65 | 1.206 | 0.63 | 0.4 | 20 | 6 | 150 | Dyn5 | hv | 0 | -2 | 2 | 0 | 2.5 | FALSE
0.25 MVA 10/0.4 kV | 0.24 | 0.6 | 1.2 | 0.25 | 0.4 | 10 | 4 | 150 | Dyn5 | hv | 0 | -2 | 2 | 0 | 2.5 | FALSE
0.4 MVA 10/0.4 kV | 0.2375 | 0.95 | 1.325 | 0.4 | 0.4 | 10 | 4 | 150 | Dyn5 | hv | 0 | -2 | 2 | 0 | 2.5 | FALSE
0.63 MVA 10/0.4 kV | 0.1873 | 1.18 | 1.0794 | 0.63 | 0.4 | 10 | 4 | 150 | Dyn5 | hv | 0 | -2 | 2 | 0 | 2.5 | FALSE

## trafo3w_std_types
| sn_hv_mva | sn_mv_mva | sn_lv_mva | vn_hv_kv | vn_mv_kv | vn_lv_kv | vk_hv_percent | vk_mv_percent | vk_lv_percent | vkr_hv_percent | vkr_mv_percent | vkr_lv_percent | pfe_kw | i0_percent | shift_mv_degree | shift_lv_degree | vector_group | tap_side | tap_neutral | tap_min | tap_max | tap_step_percent
63/25/38 MVA 110/20/10 kV | 63 | 25 | 38 | 110 | 20 | 10 | 10.4 | 10.4 | 10.4 | 0.28 | 0.32 | 0.35 | 35 | 0.89 | 0 | 0 | YN0yn0yn0 | hv | 0 | -10 | 10 | 1.2
63/25/38 MVA 110/10/10 kV | 63 | 25 | 38 | 110 | 10 | 10 | 10.4 | 10.4 | 10.4 | 0.28 | 0.32 | 0.35 | 35 | 0.89 | 0 | 0 | YN0yn0yn0 | hv | 0 | -10 | 10 | 1.2

## fuse_std_types
| fuse_type | i_rated_a | t_avg | t_min | t_total | x_avg | x_min | x_total
HV 100A | HV 100A | 100 | 0 | [10.0, 3.64, 0.854, 0.281, 0.1, 0.0531, 0.022, 0.01] | [10.0, 4.267, 1.21, 0.403, 0.1, 0.058, 0.022, 0.01] | 0 | [300.0, 350.0, 450.0, 550.0, 700.0, 850.0, 1200.0, 1752.0] | [600.0, 700.0, 900.0, 1150.0, 1665.0, 2000.0, 3000.0, 4313.0]
HV 10A | HV 10A | 10 | 0 | [10.0, 1675.0, 0.344, 0.156, 0.1, 0.0417, 0.0171, 0.01] | [10.0, 1.3, 0.3, 0.155, 0.1, 0.0555, 0.023, 0.01] | 0 | [30.0, 32.0, 35.0, 37.0, 39.0, 50.0, 70.0, 88.0] | [60.0, 70.0, 80.0, 87.0, 94.0, 110.0, 150.0, 216.0]
HV 125A | HV 125A | 125 | 0 | [10.0, 1.82, 0.344, 0.1, 0.0467, 0.0269, 0.01] | [10.0, 2.478, 0.426, 0.1, 0.0427, 0.0211, 0.01] | 0 | [375.0, 500.0, 700.0, 925.0, 1200.0, 1500.0, 2341.0] | [750.0, 1000.0, 1500.0, 2200.0, 3000.0, 4000.0, 5765.0]
HV 160A | HV 160A | 160 | 0 | [10.0, 4.15, 1.03, 0.198, 0.1, 0.051, 0.0172, 0.01] | [10.0, 2.3, 0.734, 0.274, 0.1, 0.046, 0.0177, 0.01] | 0 | [480.0, 550.0, 700.0, 1000.0, 1260.0, 1600.0, 2500.0, 3227.0] | [960.0, 1300.0, 1700.0, 2200.0, 2996.0, 4000.0, 6000.0, 7946.0]
HV 16A | HV 16A | 16 | 0 | [10.0, 0.352, 0.164, 0.1, 0.0649, 0.0342, 0.01] | [10.0, 2.34, 0.722, 0.181, 0.1, 0.055, 0.0296, 0.01] | 0 | [48.0, 60.0, 65.0, 71.0, 80.0, 100.0, 162.0] | [96.0, 110.0, 125.0, 150.0, 168.0, 200.0, 250.0, 398.0]
HV 200A | HV 200A | 200 | 0 | [10.0, 4.267, 1.21, 0.403, 0.1, 0.058, 0.022, 0.01] | [10.0, 3.73, 1.654, 0.328, 0.1, 0.0531, 0.019, 0.01] | 0 | [600.0, 700.0, 900.0, 1150.0, 1665.0, 2000.0, 3000.0, 4313.0] | [1200.0, 1500.0, 1800.0, 2700.0, 3960.0, 5000.0, 7500.0, 10620.0]
HV 20A | HV 20A | 20 | 0 | [10.0, 1.3, 0.3, 0.155, 0.1, 0.0555, 0.023, 0.01] | [10.0, 1.3, 0.161, 0.1, 0.0611, 0.0399, 0.0141, 0.01] | 0 | [60.0, 70.0, 80.0, 87.0, 94.0, 110.0, 150.0, 216.0] | [120.0, 150.0, 200.0, 223.0, 260.0, 300.0, 450.0, 532.0]
HV 25A | HV 25A | 25 | 0 | [10.0, 2.512, 0.833, 0.299, 0.1, 0.0372, 0.0223, 0.01] | [10.0, 3.125, 0.597, 0.198, 0.1, 0.0378, 0.022, 0.01] | 0 | [75.0, 82.0, 90.0, 100.0, 124.0, 170.0, 200.0, 289.0] | [150.0, 170.0, 210.0, 250.0, 294.0, 400.0, 500.0, 711.0]
HV 31.5A | HV 31.5A | 31.5 | 0 | [10.0, 2.34, 0.722, 0.181, 0.1, 0.055, 0.0296, 0.01] | [10.0, 2.84, 0.368, 0.164, 0.1, 0.0621, 0.0378, 0.0195, 0.01] | 0 | [95.0, 110.0, 125.0, 150.0, 165.0, 200.0, 250.0, 390.0] | [189.0, 220.0, 300.0, 350.0, 393.0, 450.0, 530.0, 700.0, 960.0]
HV 40A | HV 40A | 40 | 0 | [10.0, 1.3, 0.161, 0.1, 0.0611, 0.0399, 0.0141, 0.01] | [10.0, 2.05, 0.369, 0.198, 0.1, 0.051, 0.0298, 0.01] | 0 | [120.0, 150.0, 200.0, 223.0, 260.0, 300.0, 450.0, 532.0] | [240.0, 300.0, 400.0, 450.0, 530.0, 650.0, 800.0, 1311.0]
HV 50A | HV 50A | 50 | 0 | [10.0, 3.215, 0.597, 0.198, 0.1, 0.0378, 0.022, 0.01] | [10.0, 3.64, 0.854, 0.281, 0.1, 0.0531, 0.022, 0.01] | 0 | [150.0, 170.0, 210.0, 250.0, 294.0, 400.0, 500.0, 711.0] | [300.0, 350.0, 450.0, 550.0, 700.0, 850.0, 1200.0, 1752.0]
HV 6.3A | HV 6.3A | 6.3 | 0 | [10.0, 1.39, 0.344, 0.168, 0.1, 0.056, 0.0263, 0.01] | [10.0, 1.711, 0.516, 0.198, 0.1, 0.0634, 0.0303, 0.01] | 0 | [19.0, 19.5, 20.4, 20.8, 22.0, 25.0, 32.0, 48.0] | [38.0, 40.0, 43.0, 48.0, 53.0, 60.0, 75.0, 118.0]
HV 63A | HV 63A | 63 | 0 | [10.0, 2.84, 0.368, 0.164, 0.1, 0.0621, 0.0378, 0.0195, 0.01] | [10.0, 1.82, 0.344, 0.1, 0.0467, 0.0269, 0.01] | 0 | [189.0, 220.0, 300.0, 350.0, 393.0, 450.0, 530.0, 700.0, 961.0] | [378.0, 500.0, 700.0, 934.0, 1200.0, 1500.0, 2366.0]
HV 80A | HV 80A | 80 | 0 | [10.0, 2.05, 0.369, 0.198, 0.1, 0.051, 0.0298, 0.01] | [10.0, 4.15, 1.03, 0.198, 0.1, 0.051, 0.0172, 0.01] | 0 | [240.0, 300.0, 400.0, 450.0, 530.0, 650.0, 800.0, 1311.0] | [480.0, 550.0, 700.0, 1000.0, 1260.0, 1600.0, 2500.0, 3227.0]
Siemens NH-1-100 | Siemens NH-1-100 | 100 | [5400.0, 2000.0, 400.0, 20.0, 1.0, 0.2, 0.012, 0.004] | 0 | 0 | [150.0, 190.0, 250.0, 430.0, 900.0, 1250.0, 2700.0, 3600.0] | 0 | 0
Siemens NH-1-125 | Siemens NH-1-125 | 125 | [4800.0, 120.0, 7.0, 0.1, 0.004] | 0 | 0 | [180.0, 400.0, 740.0, 2000.0, 4250.0] | 0 | 0
Siemens NH-1-16 | Siemens NH-1-16 | 16 | [4000.0, 400.0, 2.0, 0.1, 0.04, 0.01] | 0 | 0 | [26.0, 35.0, 75.0, 150.0, 200.0, 300.0] | 0 | 0
Siemens NH-1-160 | Siemens NH-1-160 | 160 | [4800.0, 120.0, 7.0, 0.1, 0.004] | 0 | 0 | [210.0, 500.0, 900.0, 2300.0, 5000.0] | 0 | 0
Siemens NH-1-25 | Siemens NH-1-25 | 25 | [4000.0, 1000.0, 10.0, 0.2, 0.02, 0.01] | 0 | 0 | [40.0, 50.0, 100.0, 210.0, 400.0, 500.0] | 0 | 0
Siemens NH-1-50 | Siemens NH-1-50 | 50 | [4000.0, 40.0, 4.0, 1.0, 0.02, 0.01] | 0 | 0 | [86.0, 200.0, 300.0, 400.0, 1000.0, 1280.0] | 0 | 0
Siemens NH-1-63 | Siemens NH-1-63 | 63 | [4000.0, 100.0, 10.0, 2.0, 0.04, 0.01] | 0 | 0 | [100.0, 200.0, 300.0, 400.0, 1000.0, 1500.0] | 0 | 0
Siemens NH-1-80 | Siemens NH-1-80 | 80 | [4800.0, 120.0, 7.0, 0.1, 0.01] | 0 | 0 | [150.58, 250.0, 450.0, 1150.0, 2470.0] | 0 | 0
Siemens NH-2-1000 | Siemens NH-2-1000 | 1000 | [4800.0, 120.0, 7.0, 0.1, 0.004] | 0 | 0 | [1900.0, 3500.0, 8400.0, 24000.0, 52000.0] | 0 | 0
Siemens NH-2-200 | Siemens NH-2-200 | 200 | [4800.0, 120.0, 7.0, 0.1, 0.004] | 0 | 0 | [280.0, 650.0, 1200.0, 3000.0, 7000.0] | 0 | 0
Siemens NH-2-224 | Siemens NH-2-224 | 224 | [4800.0, 120.0, 7.0, 0.2, 0.04, 0.004] | 0 | 0 | [400.0, 750.0, 1453.0, 3025.0, 4315.0, 7600.0] | 0 | 0
Siemens NH-2-250 | Siemens NH-2-250 | 250 | [4800.0, 120.0, 7.0, 0.1, 0.004] | 0 | 0 | [450.0, 800.0, 1650.0, 4000.0, 8500.0] | 0 | 0
Siemens NH-2-315 | Siemens NH-2-315 | 315 | [4800.0, 120.0, 7.0, 0.1, 0.004] | 0 | 0 | [550.0, 920.0, 1900.0, 5000.0, 11000.0] | 0 | 0
Siemens NH-2-355 | Siemens NH-2-355 | 355 | [4800.0, 120.0, 6.0, 0.1, 0.004] | 0 | 0 | [650.0, 1116.27, 2350.0, 5840.0, 12790.0] | 0 | 0
Siemens NH-2-400 | Siemens NH-2-400 | 400 | [4800.0, 120.0, 7.0, 0.1, 0.004] | 0 | 0 | [720.0, 1350.0, 2800.0, 6500.0, 15000.0] | 0 | 0
Siemens NH-2-425 | Siemens NH-2-425 | 425 | [4800.0, 120.0, 7.0, 0.1, 0.004] | 0 | 0 | [850.0, 1500.0, 3050.0, 7500.0, 16500.0] | 0 | 0
Siemens NH-2-630 | Siemens NH-2-630 | 630 | [4800.0, 120.0, 7.0, 0.1, 0.004] | 0 | 0 | [1200.0, 2000.0, 4800.0, 12000.0, 26000.0] | 0 | 0

## dtypes
| element | column | dtype
0 | bus | name | object
1 | bus | vn_kv | float64
2 | bus | type | object
3 | bus | zone | object
4 | bus | in_service | bool
5 | load | name | object
6 | load | bus | uint32
7 | load | p_mw | float64
8 | load | q_mvar | float64
9 | load | const_z_percent | float64
10 | load | const_i_percent | float64
11 | load | sn_mva | float64
12 | load | scaling | float64
13 | load | in_service | bool
14 | load | type | object
15 | ext_grid | name | object
16 | ext_grid | bus | uint32
17 | ext_grid | vm_pu | float64
18 | ext_grid | va_degree | float64
19 | ext_grid | slack_weight | float64
20 | ext_grid | in_service | bool
21 | line | name | object
22 | line | std_type | object
23 | line | from_bus | uint32
24 | line | to_bus | uint32
25 | line | length_km | float64
26 | line | r_ohm_per_km | float64
27 | line | x_ohm_per_km | float64
28 | line | c_nf_per_km | float64
29 | line | g_us_per_km | float64
30 | line | max_i_ka | float64
31 | line | df | float64
32 | line | parallel | uint32
33 | line | type | object
34 | line | in_service | bool
35 | trafo | name | object
36 | trafo | std_type | object
37 | trafo | hv_bus | uint32
38 | trafo | lv_bus | uint32
39 | trafo | sn_mva | float64
40 | trafo | vn_hv_kv | float64
41 | trafo | vn_lv_kv | float64
42 | trafo | vk_percent | float64
43 | trafo | vkr_percent | float64
44 | trafo | pfe_kw | float64
45 | trafo | i0_percent | float64
46 | trafo | shift_degree | float64
47 | trafo | tap_side | object
48 | trafo | tap_neutral | int32
49 | trafo | tap_min | int32
50 | trafo | tap_max | int32
51 | trafo | tap_step_percent | float64
52 | trafo | tap_step_degree | float64
53 | trafo | tap_pos | int32
54 | trafo | tap_phase_shifter | bool
55 | trafo | parallel | uint32
56 | trafo | df | float64
57 | trafo | in_service | bool
58 | line_geodata | coords | object
59 | bus_geodata | x | float64
60 | bus_geodata | y | float64
61 | bus_geodata | coords | object

## parameters
| version | format_version | converged | OPF_converged | name | f_hz | sn_mva
0 | 2.14.6 | 2.14.0 | FALSE | FALSE |  | 50 | 1