## bus
| name | vn_kv | type | zone | in_service
0 | bus_LV_6423-1_1_1_node_37 | 0.4 | n |  | TRUE
1 | bus_LV_6423-1_1_1_node_38 | 0.4 | n |  | TRUE
2 | bus_LV_6423-1_1_1_node_39 | 0.4 | n |  | TRUE
3 | bus_LV_6423-1_1_1_node_40 | 0.4 | n |  | TRUE
4 | bus_LV_6423-1_1_1_node_41 | 0.4 | n |  | TRUE
5 | bus_LV_6423-1_1_1_node_42 | 0.4 | n |  | TRUE
6 | bus_LV_6423-1_1_1_node_43 | 0.4 | n |  | TRUE
7 | bus_LV_6423-1_1_1_node_126 | 0.4 | n |  | TRUE
8 | bus_LV_6423-1_1_1_node_44 | 0.4 | n |  | TRUE
9 | bus_LV_6423-1_1_1_node_79 | 0.4 | n |  | TRUE
10 | bus_LV_6423-1_1_1_node_96 | 0.4 | n |  | TRUE
11 | bus_LV_6423-1_1_1_node_97 | 0.4 | n |  | TRUE
12 | bus_LV_6423-1_1_1_node_98 | 0.4 | n |  | TRUE
13 | bus_LV_6423-1_1_1_node_93 | 0.4 | n |  | TRUE
14 | bus_LV_6423-1_1_1_node_99 | 0.4 | n |  | TRUE
15 | bus_LV_6423-1_1_1_node_103 | 0.4 | n |  | TRUE
16 | bus_LV_6423-1_1_1_node_139 | 0.4 | n |  | TRUE
17 | bus_LV_6423-1_1_1_node_125 | 0.4 | n |  | TRUE
18 | bus_LV_6423-1_1_1_node_78 | 0.4 | n |  | TRUE
19 | bus_LV_6423-1_1_1_node_124 | 0.4 | n |  | TRUE
20 | bus_LV_6423-1_1_1_node_45 | 0.4 | n |  | TRUE
21 | bus_LV_6423-1_1_1_node_46 | 0.4 | n |  | TRUE
22 | bus_LV_6423-1_1_1_node_47 | 0.4 | n |  | TRUE
23 | bus_LV_6423-1_1_1_node_48 | 0.4 | n |  | TRUE
24 | bus_LV_6423-1_1_1_node_49 | 0.4 | n |  | TRUE
25 | bus_LV_6423-1_1_1_node_50 | 0.4 | n |  | TRUE
26 | bus_LV_6423-1_1_1_node_67 | 0.4 | n |  | TRUE
27 | bus_LV_6423-1_1_1_node_80 | 0.4 | n |  | TRUE
28 | bus_LV_6423-1_1_1_node_70 | 0.4 | n |  | TRUE
29 | bus_LV_6423-1_1_1_node_64 | 0.4 | n |  | TRUE
30 | bus_LV_6423-1_1_1_node_81 | 0.4 | n |  | TRUE
31 | bus_LV_6423-1_1_1_node_51 | 0.4 | n |  | TRUE
32 | bus_LV_6423-1_1_1_node_52 | 0.4 | n |  | TRUE
33 | bus_LV_6423-1_1_1_node_53 | 0.4 | n |  | TRUE
34 | bus_LV_6423-1_1_1_node_54 | 0.4 | n |  | TRUE
35 | bus_LV_6423-1_1_1_node_55 | 0.4 | n |  | TRUE
36 | bus_LV_6423-1_1_1_node_56 | 0.4 | n |  | TRUE
37 | bus_LV_6423-1_1_1_node_57 | 0.4 | n |  | TRUE
38 | bus_LV_6423-1_1_1_node_69 | 0.4 | n |  | TRUE
39 | bus_LV_6423-1_1_1_node_58 | 0.4 | n |  | TRUE
40 | bus_LV_6423-1_1_1_node_66 | 0.4 | n |  | TRUE
41 | bus_LV_6423-1_1_1_node_59 | 0.4 | n |  | TRUE
42 | bus_LV_6423-1_1_1_node_60 | 0.4 | n |  | TRUE
43 | bus_LV_6423-1_1_1_node_61 | 0.4 | n |  | TRUE
44 | bus_LV_6423-1_1_1_node_74 | 0.4 | n |  | TRUE
45 | bus_LV_6423-1_1_1_node_75 | 0.4 | n |  | TRUE
46 | bus_LV_6423-1_1_1_node_76 | 0.4 | n |  | TRUE
47 | bus_LV_6423-1_1_1_node_62 | 0.4 | n |  | TRUE
48 | bus_LV_6423-1_1_1_node_63 | 0.4 | n |  | TRUE
49 | bus_LV_6423-1_1_1_node_65 | 0.4 | n |  | TRUE
50 | bus_LV_6423-1_1_1_node_68 | 0.4 | n |  | TRUE
51 | bus_LV_6423-1_1_1_node_73 | 0.4 | n |  | TRUE
52 | bus_LV_6423-1_1_1_node_71 | 0.4 | n |  | TRUE
53 | bus_LV_6423-1_1_1_node_94 | 0.4 | n |  | TRUE
54 | bus_LV_6423-1_1_1_node_95 | 0.4 | n |  | TRUE
55 | bus_LV_6423-1_1_1_node_100 | 0.4 | n |  | TRUE
56 | bus_LV_6423-1_1_1_node_101 | 0.4 | n |  | TRUE
57 | bus_LV_6423-1_1_1_node_102 | 0.4 | n |  | TRUE
58 | bus_LV_6423-1_1_1_node_110 | 0.4 | n |  | TRUE
59 | bus_LV_6423-1_1_1_node_111 | 0.4 | n |  | TRUE
60 | bus_LV_6423-1_1_1_node_112 | 0.4 | n |  | TRUE
61 | bus_LV_6423-1_1_1_node_113 | 0.4 | n |  | TRUE
62 | bus_LV_6423-1_1_1_node_137 | 0.4 | n |  | TRUE
63 | bus_LV_6423-1_1_1_node_138 | 0.4 | n |  | TRUE
64 | bus_LV_6423-1_1_1_node_72 | 0.4 | n |  | TRUE
65 | bus_LV_6423-1_1_1_node_77 | 0.4 | n |  | TRUE
66 | bus_LV_6423-1_1_1_node_82 | 0.4 | n |  | TRUE
67 | bus_LV_6423-1_1_1_node_83 | 0.4 | n |  | TRUE
68 | bus_LV_6423-1_1_1_node_84 | 0.4 | n |  | TRUE
69 | bus_LV_6423-1_1_1_node_85 | 0.4 | n |  | TRUE
70 | bus_LV_6423-1_1_1_node_86 | 0.4 | n |  | TRUE
71 | bus_LV_6423-1_1_1_node_87 | 0.4 | n |  | TRUE
72 | bus_LV_6423-1_1_1_node_88 | 0.4 | n |  | TRUE
73 | bus_LV_6423-1_1_1_node_89 | 0.4 | n |  | TRUE
74 | bus_LV_6423-1_1_1_node_90 | 0.4 | n |  | TRUE
75 | bus_LV_6423-1_1_1_node_91 | 0.4 | n |  | TRUE
76 | bus_LV_6423-1_1_1_node_92 | 0.4 | n |  | TRUE
77 | bus_LV_6423-1_1_1_node_120 | 0.4 | n |  | TRUE
78 | bus_LV_6423-1_1_1_node_122 | 0.4 | n |  | TRUE
79 | bus_LV_6423-1_1_1_node_123 | 0.4 | n |  | TRUE
80 | bus_MV_0_node_73 | 20 | n |  | TRUE

## load
| name | bus | p_mw | q_mvar | const_z_percent | const_i_percent | sn_mva | scaling | in_service | type
0 | LV_6423-1_1_1_load_37 | 0 | 0.0008092 | 0.0002028 | 0 | 0 |  | 1 | TRUE | wye
1 | LV_6423-1_1_1_load_38 | 1 | 0.00021946 | 5.5001e-05 | 0 | 0 |  | 1 | TRUE | wye
2 | LV_6423-1_1_1_load_40 | 3 | 0.00083352 | 0.0002089 | 0 | 0 |  | 1 | TRUE | wye
3 | LV_6423-1_1_1_load_41 | 4 | 0.0013847 | 0.00034703 | 0 | 0 |  | 1 | TRUE | wye
4 | LV_6423-1_1_1_load_42 | 5 | 0.00072216 | 0.00018099 | 0 | 0 |  | 1 | TRUE | wye
5 | LV_6423-1_1_1_load_43 | 6 | 0.00099749 | 0.00024999 | 0 | 0 |  | 1 | TRUE | wye
6 | LV_6423-1_1_1_load_126 | 7 | 0.000275 | 6.8922e-05 | 0 | 0 |  | 1 | TRUE | wye
7 | LV_6423-1_1_1_load_44 | 8 | 0.00021029 | 5.2704e-05 | 0 | 0 |  | 1 | TRUE | wye
8 | LV_6423-1_1_1_load_79 | 9 | 0.00071065 | 0.00017811 | 0 | 0 |  | 1 | TRUE | wye
9 | LV_6423-1_1_1_load_98 | 12 | 0.00040005 | 0.00010026 | 0 | 0 |  | 1 | TRUE | wye
10 | LV_6423-1_1_1_load_93 | 13 | 0.00031399 | 7.8694e-05 | 0 | 0 |  | 1 | TRUE | wye
11 | LV_6423-1_1_1_load_99 | 14 | 0.00067678 | 0.00016962 | 0 | 0 |  | 1 | TRUE | wye
12 | LV_6423-1_1_1_load_103 | 15 | 0.00020129 | 5.0448e-05 | 0 | 0 |  | 1 | TRUE | wye
13 | LV_6423-1_1_1_load_139 | 16 | 0.00041758 | 0.00010466 | 0 | 0 |  | 1 | TRUE | wye
14 | LV_6423-1_1_1_load_125 | 17 | 0.0006709 | 0.00016814 | 0 | 0 |  | 1 | TRUE | wye
15 | LV_6423-1_1_1_load_78 | 18 | 0.00069416 | 0.00017397 | 0 | 0 |  | 1 | TRUE | wye
16 | LV_6423-1_1_1_load_45 | 20 | 0.00076907 | 0.00019275 | 0 | 0 |  | 1 | TRUE | wye
17 | LV_6423-1_1_1_load_47 | 22 | 0.00023288 | 5.8364e-05 | 0 | 0 |  | 1 | TRUE | wye
18 | LV_6423-1_1_1_load_48 | 23 | 0.00091545 | 0.00022943 | 0 | 0 |  | 1 | TRUE | wye
19 | LV_6423-1_1_1_load_49 | 24 | 0.0006553 | 0.00016423 | 0 | 0 |  | 1 | TRUE | wye
20 | LV_6423-1_1_1_load_50 | 25 | 0.00021202 | 5.3137e-05 | 0 | 0 |  | 1 | TRUE | wye
21 | LV_6423-1_1_1_load_80 | 27 | 0.00066556 | 0.0001668 | 0 | 0 |  | 1 | TRUE | wye
22 | LV_6423-1_1_1_load_70 | 28 | 0.0016753 | 0.00041987 | 0 | 0 |  | 1 | TRUE | wye
23 | LV_6423-1_1_1_load_51 | 31 | 0.00084658 | 0.00021217 | 0 | 0 |  | 1 | TRUE | wye
24 | LV_6423-1_1_1_load_52 | 32 | 0.00033053 | 8.2839e-05 | 0 | 0 |  | 1 | TRUE | wye
25 | LV_6423-1_1_1_load_53 | 33 | 0.00070839 | 0.00017754 | 0 | 0 |  | 1 | TRUE | wye
26 | LV_6423-1_1_1_load_54 | 34 | 0.00088878 | 0.00022275 | 0 | 0 |  | 1 | TRUE | wye
27 | LV_6423-1_1_1_load_55 | 35 | 0.0023683 | 0.00059355 | 0 | 0 |  | 1 | TRUE | wye
28 | LV_6423-1_1_1_load_56 | 36 | 0.0010661 | 0.00026719 | 0 | 0 |  | 1 | TRUE | wye
29 | LV_6423-1_1_1_load_57 | 37 | 0.0017383 | 0.00043565 | 0 | 0 |  | 1 | TRUE | wye
30 | LV_6423-1_1_1_load_69 | 38 | 0.00080931 | 0.00020283 | 0 | 0 |  | 1 | TRUE | wye
31 | LV_6423-1_1_1_load_58 | 39 | 0.0013918 | 0.00034881 | 0 | 0 |  | 1 | TRUE | wye
32 | LV_6423-1_1_1_load_66 | 40 | 0.0025795 | 0.00064649 | 0 | 0 |  | 1 | TRUE | wye
33 | LV_6423-1_1_1_load_59 | 41 | 0.00013093 | 3.2814e-05 | 0 | 0 |  | 1 | TRUE | wye
34 | LV_6423-1_1_1_load_60 | 42 | 0.0042695 | 0.00107 | 0 | 0 |  | 1 | TRUE | wye
35 | LV_6423-1_1_1_load_61 | 43 | 0.0011975 | 0.00030012 | 0 | 0 |  | 1 | TRUE | wye
36 | LV_6423-1_1_1_load_75 | 45 | 0.00028732 | 7.2008e-05 | 0 | 0 |  | 1 | TRUE | wye
37 | LV_6423-1_1_1_load_76 | 46 | 0.00078372 | 0.00019642 | 0 | 0 |  | 1 | TRUE | wye
38 | LV_6423-1_1_1_load_62 | 47 | 0.0011075 | 0.00027756 | 0 | 0 |  | 1 | TRUE | wye
39 | LV_6423-1_1_1_load_63 | 48 | 0.001576 | 0.00039499 | 0 | 0 |  | 1 | TRUE | wye
40 | LV_6423-1_1_1_load_73 | 51 | 0.0016899 | 0.00042353 | 0 | 0 |  | 1 | TRUE | wye
41 | LV_6423-1_1_1_load_94 | 53 | 0.00019116 | 4.7909e-05 | 0 | 0 |  | 1 | TRUE | wye
42 | LV_6423-1_1_1_load_95 | 54 | 0.00023192 | 5.8125e-05 | 0 | 0 |  | 1 | TRUE | wye
43 | LV_6423-1_1_1_load_100 | 55 | 0.00030141 | 7.5542e-05 | 0 | 0 |  | 1 | TRUE | wye
44 | LV_6423-1_1_1_load_101 | 56 | 0.00020359 | 5.1024e-05 | 0 | 0 |  | 1 | TRUE | wye
45 | LV_6423-1_1_1_load_102 | 57 | 0.00026904 | 6.7429e-05 | 0 | 0 |  | 1 | TRUE | wye
46 | LV_6423-1_1_1_load_110 | 58 | 6.8857e-05 | 1.7257e-05 | 0 | 0 |  | 1 | TRUE | wye
47 | LV_6423-1_1_1_load_111 | 59 | 0.0004489 | 0.0001125 | 0 | 0 |  | 1 | TRUE | wye
48 | LV_6423-1_1_1_load_112 | 60 | 8.9802e-05 | 2.2507e-05 | 0 | 0 |  | 1 | TRUE | wye
49 | LV_6423-1_1_1_load_113 | 61 | 0.00033662 | 8.4364e-05 | 0 | 0 |  | 1 | TRUE | wye
50 | LV_6423-1_1_1_load_137 | 62 | 0.00012887 | 3.2297e-05 | 0 | 0 |  | 1 | TRUE | wye
51 | LV_6423-1_1_1_load_72 | 64 | 0.00079727 | 0.00019981 | 0 | 0 |  | 1 | TRUE | wye
52 | LV_6423-1_1_1_load_77 | 65 | 0.00063046 | 0.00015801 | 0 | 0 |  | 1 | TRUE | wye
53 | LV_6423-1_1_1_load_82 | 66 | 0.00058474 | 0.00014655 | 0 | 0 |  | 1 | TRUE | wye
54 | LV_6423-1_1_1_load_83 | 67 | 0.00012017 | 3.0117e-05 | 0 | 0 |  | 1 | TRUE | wye
55 | LV_6423-1_1_1_load_84 | 68 | 0.00052208 | 0.00013085 | 0 | 0 |  | 1 | TRUE | wye
56 | LV_6423-1_1_1_load_85 | 69 | 0.00017019 | 4.2654e-05 | 0 | 0 |  | 1 | TRUE | wye
57 | LV_6423-1_1_1_load_86 | 70 | 0.00017891 | 4.4838e-05 | 0 | 0 |  | 1 | TRUE | wye
58 | LV_6423-1_1_1_load_87 | 71 | 0.00081435 | 0.0002041 | 0 | 0 |  | 1 | TRUE | wye
59 | LV_6423-1_1_1_load_89 | 73 | 0.0021222 | 0.00053188 | 0 | 0 |  | 1 | TRUE | wye
60 | LV_6423-1_1_1_load_90 | 74 | 0.0018002 | 0.00045117 | 0 | 0 |  | 1 | TRUE | wye
61 | LV_6423-1_1_1_load_92 | 76 | 0.00091346 | 0.00022893 | 0 | 0 |  | 1 | TRUE | wye
62 | LV_6423-1_1_1_load_120 | 77 | 0.0001957 | 4.9046e-05 | 0 | 0 |  | 1 | TRUE | wye
63 | LV_6423-1_1_1_load_122 | 78 | 0.00041747 | 0.00010463 | 0 | 0 |  | 1 | TRUE | wye

## ext_grid
| name | bus | vm_pu | va_degree | slack_weight | in_service
0 |  | 51 | 1 | 0 | 1 | TRUE

## line
| name | std_type | from_bus | to_bus | length_km | r_ohm_per_km | x_ohm_per_km | c_nf_per_km | g_us_per_km | max_i_ka | df | parallel | type | in_service
0 | LV_6423-1_1_1_line_0 |  | 0 | 1 | 0.021234 | 0.125 | 0.08 | 261 | 0 | 0.364 | 1 | 1 | cs | TRUE
1 | LV_6423-1_1_1_line_1 |  | 0 | 2 | 0.021005 | 0.125 | 0.08 | 261 | 0 | 0.364 | 1 | 1 | cs | TRUE
2 | LV_6423-1_1_1_line_2 |  | 1 | 3 | 0.11304 | 0.125 | 0.08 | 261 | 0 | 0.364 | 1 | 1 | cs | TRUE
3 | LV_6423-1_1_1_line_3 |  | 2 | 4 | 0.032381 | 0.125 | 0.08 | 261 | 0 | 0.364 | 1 | 1 | cs | TRUE
4 | LV_6423-1_1_1_line_4 |  | 2 | 5 | 0.15717 | 0.125 | 0.08 | 261 | 0 | 0.364 | 1 | 1 | cs | TRUE
5 | LV_6423-1_1_1_line_5 |  | 3 | 6 | 0.023487 | 0.125 | 0.08 | 261 | 0 | 0.364 | 1 | 1 | cs | TRUE
6 | LV_6423-1_1_1_line_6 |  | 4 | 7 | 0.89097 | 0.125 | 0.08 | 261 | 0 | 0.364 | 1 | 1 | cs | TRUE
7 | LV_6423-1_1_1_line_7 |  | 5 | 8 | 0.0044213 | 0.125 | 0.08 | 261 | 0 | 0.364 | 1 | 1 | cs | TRUE
8 | LV_6423-1_1_1_line_8 |  | 6 | 9 | 0.010542 | 0.125 | 0.08 | 261 | 0 | 0.364 | 1 | 1 | cs | TRUE
9 | LV_6423-1_1_1_line_9 |  | 8 | 17 | 0.060458 | 0.125 | 0.08 | 261 | 0 | 0.364 | 1 | 1 | cs | TRUE
10 | LV_6423-1_1_1_line_10 |  | 9 | 18 | 0.089902 | 0.125 | 0.08 | 261 | 0 | 0.364 | 1 | 1 | cs | TRUE
11 | LV_6423-1_1_1_line_11 |  | 10 | 11 | 0.058623 | 0.125 | 0.08 | 261 | 0 | 0.364 | 1 | 1 | cs | TRUE
12 | LV_6423-1_1_1_line_12 |  | 10 | 12 | 0.02835 | 0.125 | 0.08 | 261 | 0 | 0.364 | 1 | 1 | cs | TRUE
13 | LV_6423-1_1_1_line_13 |  | 10 | 13 | 0.30285 | 0.125 | 0.08 | 261 | 0 | 0.364 | 1 | 1 | cs | TRUE
14 | LV_6423-1_1_1_line_14 |  | 11 | 14 | 0.085772 | 0.125 | 0.08 | 261 | 0 | 0.364 | 1 | 1 | cs | TRUE
15 | LV_6423-1_1_1_line_15 |  | 11 | 15 | 0.25189 | 0.125 | 0.08 | 261 | 0 | 0.364 | 1 | 1 | cs | TRUE
16 | LV_6423-1_1_1_line_16 |  | 13 | 53 | 0.012815 | 0.125 | 0.08 | 261 | 0 | 0.364 | 1 | 1 | cs | TRUE
17 | LV_6423-1_1_1_line_17 |  | 13 | 50 | 1.4908 | 0.125 | 0.08 | 261 | 0 | 0.364 | 1 | 1 | cs | TRUE
18 | LV_6423-1_1_1_line_18 |  | 15 | 16 | 0.83287 | 0.125 | 0.08 | 261 | 0 | 0.364 | 1 | 1 | cs | TRUE
19 | LV_6423-1_1_1_line_19 |  | 16 | 63 | 0.029876 | 0.125 | 0.08 | 261 | 0 | 0.364 | 1 | 1 | cs | TRUE
20 | LV_6423-1_1_1_line_20 |  | 17 | 19 | 0.20939 | 0.125 | 0.08 | 261 | 0 | 0.364 | 1 | 1 | cs | TRUE
21 | LV_6423-1_1_1_line_21 |  | 18 | 65 | 0.022971 | 0.125 | 0.08 | 261 | 0 | 0.364 | 1 | 1 | cs | TRUE
22 | LV_6423-1_1_1_line_22 |  | 19 | 79 | 0.01757 | 0.125 | 0.08 | 261 | 0 | 0.364 | 1 | 1 | cs | TRUE
23 | LV_6423-1_1_1_line_23 |  | 20 | 21 | 0.015917 | 0.125 | 0.08 | 261 | 0 | 0.364 | 1 | 1 | cs | TRUE
24 | LV_6423-1_1_1_line_24 |  | 21 | 22 | 0.02232 | 0.125 | 0.08 | 261 | 0 | 0.364 | 1 | 1 | cs | TRUE
25 | LV_6423-1_1_1_line_25 |  | 21 | 23 | 0.019169 | 0.125 | 0.08 | 261 | 0 | 0.364 | 1 | 1 | cs | TRUE
26 | LV_6423-1_1_1_line_26 |  | 22 | 24 | 0.0028791 | 0.125 | 0.08 | 261 | 0 | 0.364 | 1 | 1 | cs | TRUE
27 | LV_6423-1_1_1_line_27 |  | 23 | 25 | 0.025231 | 0.125 | 0.08 | 261 | 0 | 0.364 | 1 | 1 | cs | TRUE
28 | LV_6423-1_1_1_line_28 |  | 24 | 26 | 0.026389 | 0.125 | 0.08 | 261 | 0 | 0.364 | 1 | 1 | cs | TRUE
29 | LV_6423-1_1_1_line_29 |  | 25 | 27 | 0.014818 | 0.125 | 0.08 | 261 | 0 | 0.364 | 1 | 1 | cs | TRUE
30 | LV_6423-1_1_1_line_30 |  | 26 | 28 | 0.010117 | 0.125 | 0.08 | 261 | 0 | 0.364 | 1 | 1 | cs | TRUE
31 | LV_6423-1_1_1_line_31 |  | 26 | 29 | 0.015482 | 0.125 | 0.08 | 261 | 0 | 0.364 | 1 | 1 | cs | TRUE
32 | LV_6423-1_1_1_line_32 |  | 27 | 30 | 0.014051 | 0.125 | 0.08 | 261 | 0 | 0.364 | 1 | 1 | cs | TRUE
33 | LV_6423-1_1_1_line_33 |  | 28 | 52 | 0.029187 | 0.125 | 0.08 | 261 | 0 | 0.364 | 1 | 1 | cs | TRUE
34 | LV_6423-1_1_1_line_34 |  | 29 | 40 | 0.011668 | 0.125 | 0.08 | 261 | 0 | 0.364 | 1 | 1 | cs | TRUE
35 | LV_6423-1_1_1_line_35 |  | 29 | 47 | 0.016344 | 0.125 | 0.08 | 261 | 0 | 0.364 | 1 | 1 | cs | TRUE
36 | LV_6423-1_1_1_line_36 |  | 30 | 66 | 0.037867 | 0.125 | 0.08 | 261 | 0 | 0.364 | 1 | 1 | cs | TRUE
37 | LV_6423-1_1_1_line_37 |  | 30 | 67 | 0.0094621 | 0.125 | 0.08 | 261 | 0 | 0.364 | 1 | 1 | cs | TRUE
38 | LV_6423-1_1_1_line_38 |  | 31 | 32 | 0.025604 | 0.125 | 0.08 | 261 | 0 | 0.364 | 1 | 1 | cs | TRUE
39 | LV_6423-1_1_1_line_39 |  | 31 | 33 | 0.0017224 | 0.125 | 0.08 | 261 | 0 | 0.364 | 1 | 1 | cs | TRUE
40 | LV_6423-1_1_1_line_40 |  | 32 | 34 | 0.0095217 | 0.125 | 0.08 | 261 | 0 | 0.364 | 1 | 1 | cs | TRUE
41 | LV_6423-1_1_1_line_41 |  | 33 | 35 | 0.035758 | 0.125 | 0.08 | 261 | 0 | 0.364 | 1 | 1 | cs | TRUE
42 | LV_6423-1_1_1_line_42 |  | 34 | 36 | 0.013744 | 0.125 | 0.08 | 261 | 0 | 0.364 | 1 | 1 | cs | TRUE
43 | LV_6423-1_1_1_line_43 |  | 35 | 37 | 0.0026285 | 0.125 | 0.08 | 261 | 0 | 0.364 | 1 | 1 | cs | TRUE
44 | LV_6423-1_1_1_line_44 |  | 36 | 38 | 0.0018799 | 0.125 | 0.08 | 261 | 0 | 0.364 | 1 | 1 | cs | TRUE
45 | LV_6423-1_1_1_line_45 |  | 37 | 39 | 0.021597 | 0.125 | 0.08 | 261 | 0 | 0.364 | 1 | 1 | cs | TRUE
46 | LV_6423-1_1_1_line_46 |  | 38 | 40 | 0.021223 | 0.125 | 0.08 | 261 | 0 | 0.364 | 1 | 1 | cs | TRUE
47 | LV_6423-1_1_1_line_47 |  | 39 | 41 | 0.00053819 | 0.125 | 0.08 | 261 | 0 | 0.364 | 1 | 1 | cs | TRUE
48 | LV_6423-1_1_1_line_48 |  | 41 | 42 | 0.028043 | 0.125 | 0.08 | 261 | 0 | 0.364 | 1 | 1 | cs | TRUE
49 | LV_6423-1_1_1_line_49 |  | 42 | 43 | 0.021174 | 0.125 | 0.08 | 261 | 0 | 0.364 | 1 | 1 | cs | TRUE
50 | LV_6423-1_1_1_line_50 |  | 43 | 44 | 0.015053 | 0.125 | 0.08 | 261 | 0 | 0.364 | 1 | 1 | cs | TRUE
51 | LV_6423-1_1_1_line_51 |  | 44 | 45 | 0.004202 | 0.125 | 0.08 | 261 | 0 | 0.364 | 1 | 1 | cs | TRUE
52 | LV_6423-1_1_1_line_52 |  | 44 | 46 | 0.025858 | 0.125 | 0.08 | 261 | 0 | 0.364 | 1 | 1 | cs | TRUE
53 | LV_6423-1_1_1_line_53 |  | 45 | 65 | 0.0079933 | 0.125 | 0.08 | 261 | 0 | 0.364 | 1 | 1 | cs | TRUE
54 | LV_6423-1_1_1_line_54 |  | 47 | 48 | 0.0052714 | 0.125 | 0.08 | 261 | 0 | 0.364 | 1 | 1 | cs | TRUE
55 | LV_6423-1_1_1_line_55 |  | 48 | 49 | 0.056434 | 0.125 | 0.08 | 261 | 0 | 0.364 | 1 | 1 | cs | TRUE
56 | LV_6423-1_1_1_line_56 |  | 49 | 50 | 0.016066 | 0.125 | 0.08 | 261 | 0 | 0.364 | 1 | 1 | cs | TRUE
57 | LV_6423-1_1_1_line_57 |  | 50 | 51 | 0.003579 | 0.125 | 0.08 | 261 | 0 | 0.364 | 1 | 1 | cs | TRUE
58 | LV_6423-1_1_1_line_58 |  | 52 | 64 | 0.03798 | 0.125 | 0.08 | 261 | 0 | 0.364 | 1 | 1 | cs | TRUE
59 | LV_6423-1_1_1_line_59 |  | 53 | 54 | 0.016354 | 0.125 | 0.08 | 261 | 0 | 0.364 | 1 | 1 | cs | TRUE
60 | LV_6423-1_1_1_line_60 |  | 54 | 55 | 0.50327 | 0.125 | 0.08 | 261 | 0 | 0.364 | 1 | 1 | cs | TRUE
61 | LV_6423-1_1_1_line_61 |  | 55 | 56 | 0.050369 | 0.125 | 0.08 | 261 | 0 | 0.364 | 1 | 1 | cs | TRUE
62 | LV_6423-1_1_1_line_62 |  | 56 | 57 | 0.11461 | 0.125 | 0.08 | 261 | 0 | 0.364 | 1 | 1 | cs | TRUE
63 | LV_6423-1_1_1_line_63 |  | 58 | 59 | 0.18745 | 0.125 | 0.08 | 261 | 0 | 0.364 | 1 | 1 | cs | TRUE
64 | LV_6423-1_1_1_line_64 |  | 59 | 60 | 0.078147 | 0.125 | 0.08 | 261 | 0 | 0.364 | 1 | 1 | cs | TRUE
65 | LV_6423-1_1_1_line_65 |  | 60 | 61 | 8.4888e-05 | 0.125 | 0.08 | 261 | 0 | 0.364 | 1 | 1 | cs | TRUE
66 | LV_6423-1_1_1_line_66 |  | 61 | 62 | 0.012236 | 0.125 | 0.08 | 261 | 0 | 0.364 | 1 | 1 | cs | TRUE
67 | LV_6423-1_1_1_line_67 |  | 62 | 63 | 0.045764 | 0.125 | 0.08 | 261 | 0 | 0.364 | 1 | 1 | cs | TRUE
68 | LV_6423-1_1_1_line_68 |  | 66 | 68 | 0.00042158 | 0.125 | 0.08 | 261 | 0 | 0.364 | 1 | 1 | cs | TRUE
69 | LV_6423-1_1_1_line_69 |  | 68 | 69 | 0.018358 | 0.125 | 0.08 | 261 | 0 | 0.364 | 1 | 1 | cs | TRUE
70 | LV_6423-1_1_1_line_70 |  | 69 | 70 | 0.030481 | 0.125 | 0.08 | 261 | 0 | 0.364 | 1 | 1 | cs | TRUE
71 | LV_6423-1_1_1_line_71 |  | 70 | 71 | 0.014498 | 0.125 | 0.08 | 261 | 0 | 0.364 | 1 | 1 | cs | TRUE
72 | LV_6423-1_1_1_line_72 |  | 71 | 72 | 0.022713 | 0.125 | 0.08 | 261 | 0 | 0.364 | 1 | 1 | cs | TRUE
73 | LV_6423-1_1_1_line_73 |  | 72 | 73 | 0.025848 | 0.125 | 0.08 | 261 | 0 | 0.364 | 1 | 1 | cs | TRUE
74 | LV_6423-1_1_1_line_74 |  | 73 | 74 | 0.015282 | 0.125 | 0.08 | 261 | 0 | 0.364 | 1 | 1 | cs | TRUE
75 | LV_6423-1_1_1_line_75 |  | 74 | 75 | 0.016717 | 0.125 | 0.08 | 261 | 0 | 0.364 | 1 | 1 | cs | TRUE
76 | LV_6423-1_1_1_line_76 |  | 75 | 76 | 0.0073447 | 0.125 | 0.08 | 261 | 0 | 0.364 | 1 | 1 | cs | TRUE
77 | LV_6423-1_1_1_line_77 |  | 77 | 78 | 0.15677 | 0.125 | 0.08 | 261 | 0 | 0.364 | 1 | 1 | cs | TRUE
78 | LV_6423-1_1_1_line_78 |  | 78 | 79 | 0.050108 | 0.125 | 0.08 | 261 | 0 | 0.364 | 1 | 1 | cs | TRUE

## trafo
| name | std_type | hv_bus | lv_bus | sn_mva | vn_hv_kv | vn_lv_kv | vk_percent | vkr_percent | pfe_kw | i0_percent | shift_degree | tap_side | tap_neutral | tap_min | tap_max | tap_step_percent | tap_step_degree | tap_pos | tap_phase_shifter | parallel | df | in_service
0 | LV_6423-1_1_1_trafo_73 | 0.63 MVA 20/0.4 kV | 80 | 51 | 0.63 | 20 | 0.4 | 6 | 1.206 | 1.65 | 0.2619 | 150 | hv | 0 | -2 | 2 | 2.5 | 0 | 0 | FALSE | 1 | 1 | TRUE

## line_geodata
| x0 | y0 | x1 | y1 | x2 | y2 | x3 | y3 | x4 | y4 | x5 | y5 | x6 | y6 | x7 | y7 | x8 | y8 | x9 | y9 | x10 | y10 | x11 | y11
0 | 2553168.1746 | 1211652.5175 | 2553153.1513 | 1211637.5116
1 | 2553183.0362 | 1211667.3617 | 2553168.1746 | 1211652.5175
2 | 2553083.0547 | 1211548.8278 | 2553126.7509 | 1211604.0009 | 2553152.8543 | 1211637.2149 | 2553153.1513 | 1211637.5116
3 | 2553183.0362 | 1211667.3617 | 2553160.6808 | 1211690.788
4 | 2553183.0362 | 1211667.3617 | 2553220.7214 | 1211699.9846 | 2553250.3126 | 1211722.7209 | 2553274.9917 | 1211741.149 | 2553307.7047 | 1211762.7596
5 | 2553068.2699 | 1211530.5846 | 2553071.8075 | 1211534.6265 | 2553083.0547 | 1211548.8278
6 | 2553160.6808 | 1211690.788 | 2552658.244 | 1212426.5728
7 | 2553307.7047 | 1211762.7596 | 2553311.3937 | 1211765.1966
8 | 2553061.3267 | 1211522.6517 | 2553068.2699 | 1211530.5846
9 | 2553311.3937 | 1211765.1966 | 2553332.1215 | 1211778.8896 | 2553362.1821 | 1211797.9906
10 | 2552997.2915 | 1211459.5925 | 2553044.0076 | 1211504.139 | 2553060.8584 | 1211522.1166 | 2553061.3267 | 1211522.6517
11 | 2551963.4155 | 1212884.1435 | 2551971.8212 | 1212865.7981 | 2551984.3487 | 1212852.7004 | 2552002.0586 | 1212842.5849
12 | 2552002.0586 | 1212842.5849 | 2552024.2584 | 1212860.2166
13 | 2551885.5338 | 1212563.044 | 2552002.0586 | 1212842.5849
14 | 2551963.4155 | 1212884.1435 | 2551960.275 | 1212898.7997 | 2551962.0088 | 1212912.1937 | 2551968.989 | 1212918.63 | 2551980.0384 | 1212923.8217 | 2551999.6203 | 1212927.3213 | 2552005.7778 | 1212932.5525 | 2552010.9124 | 1212938.1596
15 | 2551963.4155 | 1212884.1435 | 2551771.5715 | 1213047.3808
16 | 2551885.5338 | 1212563.044 | 2551875.2119 | 1212555.4492
17 | 2552783.5655 | 1211373.0893 | 2551885.5338 | 1212563.044
18 | 2551771.5715 | 1213047.3808 | 2550939.8326 | 1213004.037
19 | 2550915.4133 | 1212986.8238 | 2550939.8326 | 1213004.037
20 | 2553494.431 | 1211957.6906 | 2553478.8926 | 1211928.4394 | 2553469.9708 | 1211912.6554 | 2553463.3578 | 1211902.579 | 2553452.8996 | 1211888.5414 | 2553436.5763 | 1211869.7136 | 2553422.9506 | 1211853.8554 | 2553410.3627 | 1211840.5238 | 2553388.4399 | 1211818.8495 | 2553376.1071 | 1211808.0286 | 2553367.3621 | 1211801.282 | 2553362.1821 | 1211797.9906
21 | 2552980.6669 | 1211443.74 | 2552997.2915 | 1211459.5925
22 | 2553502.9317 | 1211973.0777 | 2553494.431 | 1211957.6906
23 | 2552774.3191 | 1211241.1518 | 2552764.7007 | 1211253.8344
24 | 2552774.3191 | 1211241.1518 | 2552790.2024 | 1211256.833
25 | 2552774.3191 | 1211241.1518 | 2552760.1472 | 1211228.2443
26 | 2552792.2513 | 1211258.8558 | 2552790.2024 | 1211256.833
27 | 2552760.1472 | 1211228.2443 | 2552754.8241 | 1211223.3961 | 2552741.0629 | 1211211.7444
28 | 2552809.6245 | 1211278.7161 | 2552792.8073 | 1211259.4048 | 2552792.2513 | 1211258.8558
29 | 2552741.0629 | 1211211.7444 | 2552731.0318 | 1211203.251 | 2552729.7252 | 1211202.2045
30 | 2552809.6245 | 1211278.7161 | 2552817.6637 | 1211272.5739
31 | 2552809.6245 | 1211278.7161 | 2552819.9894 | 1211290.2407
32 | 2552718.7576 | 1211193.4205 | 2552729.7252 | 1211202.2045
33 | 2552840.8559 | 1211254.8545 | 2552817.6637 | 1211272.5739
34 | 2552819.9894 | 1211290.2407 | 2552827.8474 | 1211298.8664
35 | 2552819.9894 | 1211290.2407 | 2552808.2561 | 1211301.6181 | 2552808.2561 | 1211301.6181
36 | 2552718.7576 | 1211193.4205 | 2552706.3025 | 1211184.7255 | 2552692.011 | 1211176.3675 | 2552686.6362 | 1211173.4389
37 | 2552718.7576 | 1211193.4205 | 2552724.3001 | 1211185.7515
38 | 2552878.957 | 1211349.4326 | 2552859.8664 | 1211332.3713
39 | 2552878.957 | 1211349.4326 | 2552880.2412 | 1211350.5804
40 | 2552859.8664 | 1211332.3713 | 2552855.2674 | 1211328.2612 | 2552852.9623 | 1211325.8251
41 | 2552880.2412 | 1211350.5804 | 2552895.3298 | 1211364.065 | 2552906.6885 | 1211374.644
42 | 2552852.9623 | 1211325.8251 | 2552843.5161 | 1211315.8424
43 | 2552906.6885 | 1211374.644 | 2552908.612 | 1211376.4354
44 | 2552842.224 | 1211314.4769 | 2552843.5161 | 1211315.8424
45 | 2552924.4158 | 1211391.1544 | 2552908.612 | 1211376.4354
46 | 2552827.8474 | 1211298.8664 | 2552838.049 | 1211310.0647 | 2552842.224 | 1211314.4769
47 | 2552924.4158 | 1211391.1544 | 2552924.8097 | 1211391.5212
48 | 2552924.8097 | 1211391.5212 | 2552945.3307 | 1211410.6335
49 | 2552945.3307 | 1211410.6335 | 2552960.8254 | 1211425.0646
50 | 2552971.841 | 1211435.324 | 2552960.8254 | 1211425.0646
51 | 2552971.841 | 1211435.324 | 2552974.8821 | 1211438.2238
52 | 2552971.841 | 1211435.324 | 2552980.4353 | 1211427.6849 | 2552991.1148 | 1211418.0866
53 | 2552974.8821 | 1211438.2238 | 2552980.6669 | 1211443.74
54 | 2552808.2561 | 1211301.6181 | 2552806.7987 | 1211306.6841
55 | 2552781.9872 | 1211357.1035 | 2552783.8028 | 1211355.1213 | 2552804.5439 | 1211314.5218 | 2552806.7987 | 1211306.6841
56 | 2552781.9872 | 1211357.1035 | 2552783.5655 | 1211373.0893
57 | 2552786.4471 | 1211375.2232 | 2552783.5655 | 1211373.0893
58 | 2552840.8559 | 1211254.8545 | 2552842.2042 | 1211256.2335 | 2552867.4163 | 1211282.0712
59 | 2551862.0999 | 1212545.6753 | 2551867.6817 | 1212549.9085 | 2551875.2119 | 1212555.4492
60 | 2551862.0999 | 1212545.6753 | 2551460.7214 | 1212242.0641
61 | 2551460.7214 | 1212242.0641 | 2551450.1656 | 1212230.3781 | 2551430.5516 | 1212201.8488
62 | 2551361.6478 | 1212110.4017 | 2551375.4581 | 1212127.0715 | 2551397.1276 | 1212153.2322 | 2551430.5516 | 1212201.8488
63 | 2550839.0586 | 1212877.4754 | 2550825.9814 | 1212855.7289 | 2550767.8628 | 1212791.9606 | 2550734.3898 | 1212738.5949 | 2550734.4678 | 1212725.7948
64 | 2550875.3724 | 1212946.4226 | 2550864.7792 | 1212920.2467 | 2550839.0586 | 1212877.4754
65 | 2550875.3724 | 1212946.4226 | 2550875.4043 | 1212946.5013
66 | 2550879.9943 | 1212957.8434 | 2550875.4043 | 1212946.5013
67 | 2550915.4133 | 1212986.8238 | 2550879.9943 | 1212957.8434 | 2550879.9943 | 1212957.8434
68 | 2552686.6362 | 1211173.4389 | 2552686.266 | 1211173.2372
69 | 2552686.266 | 1211173.2372 | 2552670.1452 | 1211164.4536
70 | 2552643.3796 | 1211149.87 | 2552670.1452 | 1211164.4536
71 | 2552643.3796 | 1211149.87 | 2552630.6486 | 1211142.9333
72 | 2552611.255 | 1211131.1278 | 2552625.8268 | 1211140.3061 | 2552630.6486 | 1211142.9333
73 | 2552611.255 | 1211131.1278 | 2552600.0463 | 1211122.5009 | 2552591.3314 | 1211114.6882
74 | 2552580.2089 | 1211104.219 | 2552584.2876 | 1211108.3737 | 2552591.3314 | 1211114.6882
75 | 2552568.498 | 1211092.29 | 2552580.2089 | 1211104.219
76 | 2552568.498 | 1211092.29 | 2552563.4767 | 1211086.9299
77 | 2553633.21 | 1212133.4517 | 2553628.6669 | 1212128.9103 | 2553618.1675 | 1212117.2742 | 2553598.0628 | 1212093.7282 | 2553568.4206 | 1212058.1941 | 2553539.6697 | 1212023.0201 | 2553531.9722 | 1212013.7987
78 | 2553502.9317 | 1211973.0777 | 2553519.4681 | 1211998.8192 | 2553531.9722 | 1212013.7987

## bus_geodata
| x | y | coords
0 | 2553168.1746 | 1211652.5175
1 | 2553153.1513 | 1211637.5116
2 | 2553183.0362 | 1211667.3617
3 | 2553083.0547 | 1211548.8278
4 | 2553160.6808 | 1211690.788
5 | 2553307.7047 | 1211762.7596
6 | 2553068.2699 | 1211530.5846
7 | 2552658.244 | 1212426.5728
8 | 2553311.3937 | 1211765.1966
9 | 2553061.3267 | 1211522.6517
10 | 2552002.0586 | 1212842.5849
11 | 2551963.4155 | 1212884.1435
12 | 2552024.2584 | 1212860.2166
13 | 2551885.5338 | 1212563.044
14 | 2552010.9124 | 1212938.1596
15 | 2551771.5715 | 1213047.3808
16 | 2550939.8326 | 1213004.037
17 | 2553362.1821 | 1211797.9906
18 | 2552997.2915 | 1211459.5925
19 | 2553494.431 | 1211957.6906
20 | 2552764.7007 | 1211253.8344
21 | 2552774.3191 | 1211241.1518
22 | 2552790.2024 | 1211256.833
23 | 2552760.1472 | 1211228.2443
24 | 2552792.2513 | 1211258.8558
25 | 2552741.0629 | 1211211.7444
26 | 2552809.6245 | 1211278.7161
27 | 2552729.7252 | 1211202.2045
28 | 2552817.6637 | 1211272.5739
29 | 2552819.9894 | 1211290.2407
30 | 2552718.7576 | 1211193.4205
31 | 2552878.957 | 1211349.4326
32 | 2552859.8664 | 1211332.3713
33 | 2552880.2412 | 1211350.5804
34 | 2552852.9623 | 1211325.8251
35 | 2552906.6885 | 1211374.644
36 | 2552843.5161 | 1211315.8424
37 | 2552908.612 | 1211376.4354
38 | 2552842.224 | 1211314.4769
39 | 2552924.4158 | 1211391.1544
40 | 2552827.8474 | 1211298.8664
41 | 2552924.8097 | 1211391.5212
42 | 2552945.3307 | 1211410.6335
43 | 2552960.8254 | 1211425.0646
44 | 2552971.841 | 1211435.324
45 | 2552974.8821 | 1211438.2238
46 | 2552991.1148 | 1211418.0866
47 | 2552808.2561 | 1211301.6181
48 | 2552806.7987 | 1211306.6841
49 | 2552781.9872 | 1211357.1035
50 | 2552783.5655 | 1211373.0893
51 | 2552786.4471 | 1211375.2232
52 | 2552840.8559 | 1211254.8545
53 | 2551875.2119 | 1212555.4492
54 | 2551862.0999 | 1212545.6753
55 | 2551460.7214 | 1212242.0641
56 | 2551430.5516 | 1212201.8488
57 | 2551361.6478 | 1212110.4017
58 | 2550734.4678 | 1212725.7948
59 | 2550839.0586 | 1212877.4754
60 | 2550875.3724 | 1212946.4226
61 | 2550875.4043 | 1212946.5013
62 | 2550879.9943 | 1212957.8434
63 | 2550915.4133 | 1212986.8238
64 | 2552867.4163 | 1211282.0712
65 | 2552980.6669 | 1211443.74
66 | 2552686.6362 | 1211173.4389
67 | 2552724.3 | 1211185.7515
68 | 2552686.266 | 1211173.2372
69 | 2552670.1452 | 1211164.4536
70 | 2552643.3796 | 1211149.87
71 | 2552630.6487 | 1211142.9333
72 | 2552611.255 | 1211131.1278
73 | 2552591.3314 | 1211114.6882
74 | 2552580.2089 | 1211104.219
75 | 2552568.498 | 1211092.29
76 | 2552563.4767 | 1211086.9299
77 | 2553633.21 | 1212133.4517
78 | 2553531.9722 | 1212013.7987
79 | 2553502.9317 | 1211973.0777
80 | 2552786.4471 | 1211375.2232

## line_std_types
| c_nf_per_km | r_ohm_per_km | x_ohm_per_km | max_i_ka | type | q_mm2 | alpha | voltage_rating
NAYY 4x50 SE | 210 | 0.642 | 0.083 | 0.142 | cs | 50 | 0.00403 | LV
NAYY 4x120 SE | 264 | 0.225 | 0.08 | 0.242 | cs | 120 | 0.00403 | LV
NAYY 4x150 SE | 261 | 0.208 | 0.08 | 0.27 | cs | 150 | 0.00403 | LV
NA2XS2Y 1x95 RM/25 12/20 kV | 216 | 0.313 | 0.132 | 0.252 | cs | 95 | 0.00403 | MV
NA2XS2Y 1x185 RM/25 12/20 kV | 273 | 0.161 | 0.117 | 0.362 | cs | 185 | 0.00403 | MV
NA2XS2Y 1x240 RM/25 12/20 kV | 304 | 0.122 | 0.112 | 0.421 | cs | 240 | 0.00403 | MV
NA2XS2Y 1x95 RM/25 6/10 kV | 315 | 0.313 | 0.123 | 0.249 | cs | 95 | 0.00403 | MV
NA2XS2Y 1x185 RM/25 6/10 kV | 406 | 0.161 | 0.11 | 0.358 | cs | 185 | 0.00403 | MV
NA2XS2Y 1x240 RM/25 6/10 kV | 456 | 0.122 | 0.105 | 0.416 | cs | 240 | 0.00403 | MV
NA2XS2Y 1x150 RM/25 12/20 kV | 250 | 0.206 | 0.116 | 0.319 | cs | 150 | 0.00403 | MV
NA2XS2Y 1x120 RM/25 12/20 kV | 230 | 0.253 | 0.119 | 0.283 | cs | 120 | 0.00403 | MV
NA2XS2Y 1x70 RM/25 12/20 kV | 190 | 0.443 | 0.132 | 0.22 | cs | 70 | 0.00403 | MV
NA2XS2Y 1x150 RM/25 6/10 kV | 360 | 0.206 | 0.11 | 0.315 | cs | 150 | 0.00403 | MV
NA2XS2Y 1x120 RM/25 6/10 kV | 340 | 0.253 | 0.113 | 0.28 | cs | 120 | 0.00403 | MV
NA2XS2Y 1x70 RM/25 6/10 kV | 280 | 0.443 | 0.123 | 0.217 | cs | 70 | 0.00403 | MV
N2XS(FL)2Y 1x120 RM/35 64/110 kV | 112 | 0.153 | 0.166 | 0.366 | cs | 120 | 0.00393 | HV
N2XS(FL)2Y 1x185 RM/35 64/110 kV | 125 | 0.099 | 0.156 | 0.457 | cs | 185 | 0.00393 | HV
N2XS(FL)2Y 1x240 RM/35 64/110 kV | 135 | 0.075 | 0.149 | 0.526 | cs | 240 | 0.00393 | HV
N2XS(FL)2Y 1x300 RM/35 64/110 kV | 144 | 0.06 | 0.144 | 0.588 | cs | 300 | 0.00393 | HV
15-AL1/3-ST1A 0.4 | 11 | 1.8769 | 0.35 | 0.105 | ol | 16 | 0.00403 | LV
24-AL1/4-ST1A 0.4 | 11.25 | 1.2012 | 0.335 | 0.14 | ol | 24 | 0.00403 | LV
48-AL1/8-ST1A 0.4 | 12.2 | 0.5939 | 0.3 | 0.21 | ol | 48 | 0.00403 | LV
94-AL1/15-ST1A 0.4 | 13.2 | 0.306 | 0.29 | 0.35 | ol | 94 | 0.00403 | LV
34-AL1/6-ST1A 10.0 | 9.7 | 0.8342 | 0.36 | 0.17 | ol | 34 | 0.00403 | MV
48-AL1/8-ST1A 10.0 | 10.1 | 0.5939 | 0.35 | 0.21 | ol | 48 | 0.00403 | MV
70-AL1/11-ST1A 10.0 | 10.4 | 0.4132 | 0.339 | 0.29 | ol | 70 | 0.00403 | MV
94-AL1/15-ST1A 10.0 | 10.75 | 0.306 | 0.33 | 0.35 | ol | 94 | 0.00403 | MV
122-AL1/20-ST1A 10.0 | 11.1 | 0.2376 | 0.323 | 0.41 | ol | 122 | 0.00403 | MV
149-AL1/24-ST1A 10.0 | 11.25 | 0.194 | 0.315 | 0.47 | ol | 149 | 0.00403 | MV
34-AL1/6-ST1A 20.0 | 9.15 | 0.8342 | 0.382 | 0.17 | ol | 34 | 0.00403 | MV
48-AL1/8-ST1A 20.0 | 9.5 | 0.5939 | 0.372 | 0.21 | ol | 48 | 0.00403 | MV
70-AL1/11-ST1A 20.0 | 9.7 | 0.4132 | 0.36 | 0.29 | ol | 70 | 0.00403 | MV
94-AL1/15-ST1A 20.0 | 10 | 0.306 | 0.35 | 0.35 | ol | 94 | 0.00403 | MV
122-AL1/20-ST1A 20.0 | 10.3 | 0.2376 | 0.344 | 0.41 | ol | 122 | 0.00403 | MV
149-AL1/24-ST1A 20.0 | 10.5 | 0.194 | 0.337 | 0.47 | ol | 149 | 0.00403 | MV
184-AL1/30-ST1A 20.0 | 10.75 | 0.1571 | 0.33 | 0.535 | ol | 184 | 0.00403 | MV
243-AL1/39-ST1A 20.0 | 11 | 0.1188 | 0.32 | 0.645 | ol | 243 | 0.00403 | MV
48-AL1/8-ST1A 110.0 | 8 | 0.5939 | 0.46 | 0.21 | ol | 48 | 0.00403 | HV
70-AL1/11-ST1A 110.0 | 8.4 | 0.4132 | 0.45 | 0.29 | ol | 70 | 0.00403 | HV
94-AL1/15-ST1A 110.0 | 8.65 | 0.306 | 0.44 | 0.35 | ol | 94 | 0.00403 | HV
122-AL1/20-ST1A 110.0 | 8.5 | 0.2376 | 0.43 | 0.41 | ol | 122 | 0.00403 | HV
149-AL1/24-ST1A 110.0 | 8.75 | 0.194 | 0.41 | 0.47 | ol | 149 | 0.00403 | HV
184-AL1/30-ST1A 110.0 | 8.8 | 0.1571 | 0.4 | 0.535 | ol | 184 | 0.00403 | HV
243-AL1/39-ST1A 110.0 | 9 | 0.1188 | 0.39 | 0.645 | ol | 243 | 0.00403 | HV
305-AL1/39-ST1A 110.0 | 9.2 | 0.0949 | 0.38 | 0.74 | ol | 305 | 0.00403 | HV
490-AL1/64-ST1A 110.0 | 9.75 | 0.059 | 0.37 | 0.96 | ol | 490 | 0.00403 | HV
679-AL1/86-ST1A 110.0 | 9.95 | 0.042 | 0.36 | 1.15 | ol | 679 | 0.00403 | HV
490-AL1/64-ST1A 220.0 | 10 | 0.059 | 0.285 | 0.96 | ol | 490 | 0.00403 | HV
679-AL1/86-ST1A 220.0 | 11.7 | 0.042 | 0.275 | 1.15 | ol | 679 | 0.00403 | HV
490-AL1/64-ST1A 380.0 | 11 | 0.059 | 0.253 | 0.96 | ol | 490 | 0.00403 | HV
679-AL1/86-ST1A 380.0 | 14.6 | 0.042 | 0.25 | 1.15 | ol | 679 | 0.00403 | HV

## trafo_std_types
| i0_percent | pfe_kw | vkr_percent | sn_mva | vn_lv_kv | vn_hv_kv | vk_percent | shift_degree | vector_group | tap_side | tap_neutral | tap_min | tap_max | tap_step_degree | tap_step_percent | tap_phase_shifter
160 MVA 380/110 kV | 0.06 | 60 | 0.25 | 160 | 110 | 380 | 12.2 | 0 | Yy0 | hv | 0 | -9 | 9 | 0 | 1.5 | FALSE
100 MVA 220/110 kV | 0.06 | 55 | 0.26 | 100 | 110 | 220 | 12 | 0 | Yy0 | hv | 0 | -9 | 9 | 0 | 1.5 | FALSE
63 MVA 110/20 kV | 0.04 | 22 | 0.32 | 63 | 20 | 110 | 18 | 150 | YNd5 | hv | 0 | -9 | 9 | 0 | 1.5 | FALSE
40 MVA 110/20 kV | 0.05 | 18 | 0.34 | 40 | 20 | 110 | 16.2 | 150 | YNd5 | hv | 0 | -9 | 9 | 0 | 1.5 | FALSE
25 MVA 110/20 kV | 0.07 | 14 | 0.41 | 25 | 20 | 110 | 12 | 150 | YNd5 | hv | 0 | -9 | 9 | 0 | 1.5 | FALSE
63 MVA 110/10 kV | 0.04 | 22 | 0.32 | 63 | 10 | 110 | 18 | 150 | YNd5 | hv | 0 | -9 | 9 | 0 | 1.5 | FALSE
40 MVA 110/10 kV | 0.05 | 18 | 0.34 | 40 | 10 | 110 | 16.2 | 150 | YNd5 | hv | 0 | -9 | 9 | 0 | 1.5 | FALSE
25 MVA 110/10 kV | 0.07 | 14 | 0.41 | 25 | 10 | 110 | 12 | 150 | YNd5 | hv | 0 | -9 | 9 | 0 | 1.5 | FALSE
0.25 MVA 20/0.4 kV | 0.32 | 0.8 | 1.44 | 0.25 | 0.4 | 20 | 6 | 150 | Yzn5 | hv | 0 | -2 | 2 | 0 | 2.5 | FALSE
0.4 MVA 20/0.4 kV | 0.3375 | 1.35 | 1.425 | 0.4 | 0.4 | 20 | 6 | 150 | Dyn5 | hv | 0 | -2 | 2 | 0 | 2.5 | FALSE
0.63 MVA 20/0.4 kV | 0.2619 | 1.65 | 1.206 | 0.63 | 0.4 | 20 | 6 | 150 | Dyn5 | hv | 0 | -2 | 2 | 0 | 2.5 | FALSE
0.25 MVA 10/0.4 kV | 0.24 | 0.6 | 1.2 | 0.25 | 0.4 | 10 | 4 | 150 | Dyn5 | hv | 0 | -2 | 2 | 0 | 2.5 | FALSE
0.4 MVA 10/0.4 kV | 0.2375 | 0.95 | 1.325 | 0.4 | 0.4 | 10 | 4 | 150 | Dyn5 | hv | 0 | -2 | 2 | 0 | 2.5 | FALSE
0.63 MVA 10/0.4 kV | 0.1873 | 1.18 | 1.0794 | 0.63 | 0.4 | 10 | 4 | 150 | Dyn5 | hv | 0 | -2 | 2 | 0 | 2.5 | FALSE

## trafo3w_std_types
| sn_hv_mva | sn_mv_mva | sn_lv_mva | vn_hv_kv | vn_mv_kv | vn_lv_kv | vk_hv_percent | vk_mv_percent | vk_lv_percent | vkr_hv_percent | vkr_mv_percent | vkr_lv_percent | pfe_kw | i0_percent | shift_mv_degree | shift_lv_degree | vector_group | tap_side | tap_neutral | tap_min | tap_max | tap_step_percent
63/25/38 MVA 110/20/10 kV | 63 | 25 | 38 | 110 | 20 | 10 | 10.4 | 10.4 | 10.4 | 0.28 | 0.32 | 0.35 | 35 | 0.89 | 0 | 0 | YN0yn0yn0 | hv | 0 | -10 | 10 | 1.2
63/25/38 MVA 110/10/10 kV | 63 | 25 | 38 | 110 | 10 | 10 | 10.4 | 10.4 | 10.4 | 0.28 | 0.32 | 0.35 | 35 | 0.89 | 0 | 0 | YN0yn0yn0 | hv | 0 | -10 | 10 | 1.2

## fuse_std_types
| fuse_type | i_rated_a | t_avg | t_min | t_total | x_avg | x_min | x_total
HV 100A | HV 100A | 100 | 0 | [10.0, 3.64, 0.854, 0.281, 0.1, 0.0531, 0.022, 0.01] | [10.0, 4.267, 1.21, 0.403, 0.1, 0.058, 0.022, 0.01] | 0 | [300.0, 350.0, 450.0, 550.0, 700.0, 850.0, 1200.0, 1752.0] | [600.0, 700.0, 900.0, 1150.0, 1665.0, 2000.0, 3000.0, 4313.0]
HV 10A | HV 10A | 10 | 0 | [10.0, 1675.0, 0.344, 0.156, 0.1, 0.0417, 0.0171, 0.01] | [10.0, 1.3, 0.3, 0.155, 0.1, 0.0555, 0.023, 0.01] | 0 | [30.0, 32.0, 35.0, 37.0, 39.0, 50.0, 70.0, 88.0] | [60.0, 70.0, 80.0, 87.0, 94.0, 110.0, 150.0, 216.0]
HV 125A | HV 125A | 125 | 0 | [10.0, 1.82, 0.344, 0.1, 0.0467, 0.0269, 0.01] | [10.0, 2.478, 0.426, 0.1, 0.0427, 0.0211, 0.01] | 0 | [375.0, 500.0, 700.0, 925.0, 1200.0, 1500.0, 2341.0] | [750.0, 1000.0, 1500.0, 2200.0, 3000.0, 4000.0, 5765.0]
HV 160A | HV 160A | 160 | 0 | [10.0, 4.15, 1.03, 0.198, 0.1, 0.051, 0.0172, 0.01] | [10.0, 2.3, 0.734, 0.274, 0.1, 0.046, 0.0177, 0.01] | 0 | [480.0, 550.0, 700.0, 1000.0, 1260.0, 1600.0, 2500.0, 3227.0] | [960.0, 1300.0, 1700.0, 2200.0, 2996.0, 4000.0, 6000.0, 7946.0]
HV 16A | HV 16A | 16 | 0 | [10.0, 0.352, 0.164, 0.1, 0.0649, 0.0342, 0.01] | [10.0, 2.34, 0.722, 0.181, 0.1, 0.055, 0.0296, 0.01] | 0 | [48.0, 60.0, 65.0, 71.0, 80.0, 100.0, 162.0] | [96.0, 110.0, 125.0, 150.0, 168.0, 200.0, 250.0, 398.0]
HV 200A | HV 200A | 200 | 0 | [10.0, 4.267, 1.21, 0.403, 0.1, 0.058, 0.022, 0.01] | [10.0, 3.73, 1.654, 0.328, 0.1, 0.0531, 0.019, 0.01] | 0 | [600.0, 700.0, 900.0, 1150.0, 1665.0, 2000.0, 3000.0, 4313.0] | [1200.0, 1500.0, 1800.0, 2700.0, 3960.0, 5000.0, 7500.0, 10620.0]
HV 20A | HV 20A | 20 | 0 | [10.0, 1.3, 0.3, 0.155, 0.1, 0.0555, 0.023, 0.01] | [10.0, 1.3, 0.161, 0.1, 0.0611, 0.0399, 0.0141, 0.01] | 0 | [60.0, 70.0, 80.0, 87.0, 94.0, 110.0, 150.0, 216.0] | [120.0, 150.0, 200.0, 223.0, 260.0, 300.0, 450.0, 532.0]
HV 25A | HV 25A | 25 | 0 | [10.0, 2.512, 0.833, 0.299, 0.1, 0.0372, 0.0223, 0.01] | [10.0, 3.125, 0.597, 0.198, 0.1, 0.0378, 0.022, 0.01] | 0 | [75.0, 82.0, 90.0, 100.0, 124.0, 170.0, 200.0, 289.0] | [150.0, 170.0, 210.0, 250.0, 294.0, 400.0, 500.0, 711.0]
HV 31.5A | HV 31.5A | 31.5 | 0 | [10.0, 2.34, 0.722, 0.181, 0.1, 0.055, 0.0296, 0.01] | [10.0, 2.84, 0.368, 0.164, 0.1, 0.0621, 0.0378, 0.0195, 0.01] | 0 | [95.0, 110.0, 125.0, 150.0, 165.0, 200.0, 250.0, 390.0] | [189.0, 220.0, 300.0, 350.0, 393.0, 450.0, 530.0, 700.0, 960.0]
HV 40A | HV 40A | 40 | 0 | [10.0, 1.3, 0.161, 0.1, 0.0611, 0.0399, 0.0141, 0.01] | [10.0, 2.05, 0.369, 0.198, 0.1, 0.051, 0.0298, 0.01] | 0 | [120.0, 150.0, 200.0, 223.0, 260.0, 300.0, 450.0, 532.0] | [240.0, 300.0, 400.0, 450.0, 530.0, 650.0, 800.0, 1311.0]
HV 50A | HV 50A | 50 | 0 | [10.0, 3.215, 0.597, 0.198, 0.1, 0.0378, 0.022, 0.01] | [10.0, 3.64, 0.854, 0.281, 0.1, 0.0531, 0.022, 0.01] | 0 | [150.0, 170.0, 210.0, 250.0, 294.0, 400.0, 500.0, 711.0] | [300.0, 350.0, 450.0, 550.0, 700.0, 850.0, 1200.0, 1752.0]
HV 6.3A | HV 6.3A | 6.3 | 0 | [10.0, 1.39, 0.344, 0.168, 0.1, 0.056, 0.0263, 0.01] | [10.0, 1.711, 0.516, 0.198, 0.1, 0.0634, 0.0303, 0.01] | 0 | [19.0, 19.5, 20.4, 20.8, 22.0, 25.0, 32.0, 48.0] | [38.0, 40.0, 43.0, 48.0, 53.0, 60.0, 75.0, 118.0]
HV 63A | HV 63A | 63 | 0 | [10.0, 2.84, 0.368, 0.164, 0.1, 0.0621, 0.0378, 0.0195, 0.01] | [10.0, 1.82, 0.344, 0.1, 0.0467, 0.0269, 0.01] | 0 | [189.0, 220.0, 300.0, 350.0, 393.0, 450.0, 530.0, 700.0, 961.0] | [378.0, 500.0, 700.0, 934.0, 1200.0, 1500.0, 2366.0]
HV 80A | HV 80A | 80 | 0 | [10.0, 2.05, 0.369, 0.198, 0.1, 0.051, 0.0298, 0.01] | [10.0, 4.15, 1.03, 0.198, 0.1, 0.051, 0.0172, 0.01] | 0 | [240.0, 300.0, 400.0, 450.0, 530.0, 650.0, 800.0, 1311.0] | [480.0, 550.0, 700.0, 1000.0, 1260.0, 1600.0, 2500.0, 3227.0]
Siemens NH-1-100 | Siemens NH-1-100 | 100 | [5400.0, 2000.0, 400.0, 20.0, 1.0, 0.2, 0.012, 0.004] | 0 | 0 | [150.0, 190.0, 250.0, 430.0, 900.0, 1250.0, 2700.0, 3600.0] | 0 | 0
Siemens NH-1-125 | Siemens NH-1-125 | 125 | [4800.0, 120.0, 7.0, 0.1, 0.004] | 0 | 0 | [180.0, 400.0, 740.0, 2000.0, 4250.0] | 0 | 0
Siemens NH-1-16 | Siemens NH-1-16 | 16 | [4000.0, 400.0, 2.0, 0.1, 0.04, 0.01] | 0 | 0 | [26.0, 35.0, 75.0, 150.0, 200.0, 300.0] | 0 | 0
Siemens NH-1-160 | Siemens NH-1-160 | 160 | [4800.0, 120.0, 7.0, 0.1, 0.004] | 0 | 0 | [210.0, 500.0, 900.0, 2300.0, 5000.0] | 0 | 0
Siemens NH-1-25 | Siemens NH-1-25 | 25 | [4000.0, 1000.0, 10.0, 0.2, 0.02, 0.01] | 0 | 0 | [40.0, 50.0, 100.0, 210.0, 400.0, 500.0] | 0 | 0
Siemens NH-1-50 | Siemens NH-1-50 | 50 | [4000.0, 40.0, 4.0, 1.0, 0.02, 0.01] | 0 | 0 | [86.0, 200.0, 300.0, 400.0, 1000.0, 1280.0] | 0 | 0
Siemens NH-1-63 | Siemens NH-1-63 | 63 | [4000.0, 100.0, 10.0, 2.0, 0.04, 0.01] | 0 | 0 | [100.0, 200.0, 300.0, 400.0, 1000.0, 1500.0] | 0 | 0
Siemens NH-1-80 | Siemens NH-1-80 | 80 | [4800.0, 120.0, 7.0, 0.1, 0.01] | 0 | 0 | [150.58, 250.0, 450.0, 1150.0, 2470.0] | 0 | 0
Siemens NH-2-1000 | Siemens NH-2-1000 | 1000 | [4800.0, 120.0, 7.0, 0.1, 0.004] | 0 | 0 | [1900.0, 3500.0, 8400.0, 24000.0, 52000.0] | 0 | 0
Siemens NH-2-200 | Siemens NH-2-200 | 200 | [4800.0, 120.0, 7.0, 0.1, 0.004] | 0 | 0 | [280.0, 650.0, 1200.0, 3000.0, 7000.0] | 0 | 0
Siemens NH-2-224 | Siemens NH-2-224 | 224 | [4800.0, 120.0, 7.0, 0.2, 0.04, 0.004] | 0 | 0 | [400.0, 750.0, 1453.0, 3025.0, 4315.0, 7600.0] | 0 | 0
Siemens NH-2-250 | Siemens NH-2-250 | 250 | [4800.0, 120.0, 7.0, 0.1, 0.004] | 0 | 0 | [450.0, 800.0, 1650.0, 4000.0, 8500.0] | 0 | 0
Siemens NH-2-315 | Siemens NH-2-315 | 315 | [4800.0, 120.0, 7.0, 0.1, 0.004] | 0 | 0 | [550.0, 920.0, 1900.0, 5000.0, 11000.0] | 0 | 0
Siemens NH-2-355 | Siemens NH-2-355 | 355 | [4800.0, 120.0, 6.0, 0.1, 0.004] | 0 | 0 | [650.0, 1116.27, 2350.0, 5840.0, 12790.0] | 0 | 0
Siemens NH-2-400 | Siemens NH-2-400 | 400 | [4800.0, 120.0, 7.0, 0.1, 0.004] | 0 | 0 | [720.0, 1350.0, 2800.0, 6500.0, 15000.0] | 0 | 0
Siemens NH-2-425 | Siemens NH-2-425 | 425 | [4800.0, 120.0, 7.0, 0.1, 0.004] | 0 | 0 | [850.0, 1500.0, 3050.0, 7500.0, 16500.0] | 0 | 0
Siemens NH-2-630 | Siemens NH-2-630 | 630 | [4800.0, 120.0, 7.0, 0.1, 0.004] | 0 | 0 | [1200.0, 2000.0, 4800.0, 12000.0, 26000.0] | 0 | 0

## dtypes
| element | column | dtype
0 | bus | name | object
1 | bus | vn_kv | float64
2 | bus | type | object
3 | bus | zone | object
4 | bus | in_service | bool
5 | load | name | object
6 | load | bus | uint32
7 | load | p_mw | float64
8 | load | q_mvar | float64
9 | load | const_z_percent | float64
10 | load | const_i_percent | float64
11 | load | sn_mva | float64
12 | load | scaling | float64
13 | load | in_service | bool
14 | load | type | object
15 | ext_grid | name | object
16 | ext_grid | bus | uint32
17 | ext_grid | vm_pu | float64
18 | ext_grid | va_degree | float64
19 | ext_grid | slack_weight | float64
20 | ext_grid | in_service | bool
21 | line | name | object
22 | line | std_type | object
23 | line | from_bus | uint32
24 | line | to_bus | uint32
25 | line | length_km | float64
26 | line | r_ohm_per_km | float64
27 | line | x_ohm_per_km | float64
28 | line | c_nf_per_km | float64
29 | line | g_us_per_km | float64
30 | line | max_i_ka | float64
31 | line | df | float64
32 | line | parallel | uint32
33 | line | type | object
34 | line | in_service | bool
35 | trafo | name | object
36 | trafo | std_type | object
37 | trafo | hv_bus | uint32
38 | trafo | lv_bus | uint32
39 | trafo | sn_mva | float64
40 | trafo | vn_hv_kv | float64
41 | trafo | vn_lv_kv | float64
42 | trafo | vk_percent | float64
43 | trafo | vkr_percent | float64
44 | trafo | pfe_kw | float64
45 | trafo | i0_percent | float64
46 | trafo | shift_degree | float64
47 | trafo | tap_side | object
48 | trafo | tap_neutral | int32
49 | trafo | tap_min | int32
50 | trafo | tap_max | int32
51 | trafo | tap_step_percent | float64
52 | trafo | tap_step_degree | float64
53 | trafo | tap_pos | int32
54 | trafo | tap_phase_shifter | bool
55 | trafo | parallel | uint32
56 | trafo | df | float64
57 | trafo | in_service | bool
58 | line_geodata | coords | object
59 | bus_geodata | x | float64
60 | bus_geodata | y | float64
61 | bus_geodata | coords | object

## parameters
| version | format_version | converged | OPF_converged | name | f_hz | sn_mva
0 | 2.14.6 | 2.14.0 | FALSE | FALSE |  | 50 | 1