## bus
| name | vn_kv | type | zone | in_service
0 | bus_LV_6423-2_0_3_node_0 | 0.4 | n |  | TRUE
1 | bus_LV_6423-2_0_3_node_1 | 0.4 | n |  | TRUE
2 | bus_LV_6423-2_0_3_node_2 | 0.4 | n |  | TRUE
3 | bus_LV_6423-2_0_3_node_3 | 0.4 | n |  | TRUE
4 | bus_LV_6423-2_0_3_node_174 | 0.4 | n |  | TRUE
5 | bus_LV_6423-2_0_3_node_173 | 0.4 | n |  | TRUE
6 | bus_LV_6423-2_0_3_node_33 | 0.4 | n |  | TRUE
7 | bus_LV_6423-2_0_3_node_172 | 0.4 | n |  | TRUE
8 | bus_LV_6423-2_0_3_node_4 | 0.4 | n |  | TRUE
9 | bus_LV_6423-2_0_3_node_5 | 0.4 | n |  | TRUE
10 | bus_LV_6423-2_0_3_node_6 | 0.4 | n |  | TRUE
11 | bus_LV_6423-2_0_3_node_7 | 0.4 | n |  | TRUE
12 | bus_LV_6423-2_0_3_node_9 | 0.4 | n |  | TRUE
13 | bus_LV_6423-2_0_3_node_105 | 0.4 | n |  | TRUE
14 | bus_LV_6423-2_0_3_node_8 | 0.4 | n |  | TRUE
15 | bus_LV_6423-2_0_3_node_15 | 0.4 | n |  | TRUE
16 | bus_LV_6423-2_0_3_node_166 | 0.4 | n |  | TRUE
17 | bus_LV_6423-2_0_3_node_31 | 0.4 | n |  | TRUE
18 | bus_LV_6423-2_0_3_node_32 | 0.4 | n |  | TRUE
19 | bus_LV_6423-2_0_3_node_28 | 0.4 | n |  | TRUE
20 | bus_LV_6423-2_0_3_node_16 | 0.4 | n |  | TRUE
21 | bus_LV_6423-2_0_3_node_14 | 0.4 | n |  | TRUE
22 | bus_LV_6423-2_0_3_node_114 | 0.4 | n |  | TRUE
23 | bus_LV_6423-2_0_3_node_113 | 0.4 | n |  | TRUE
24 | bus_LV_6423-2_0_3_node_159 | 0.4 | n |  | TRUE
25 | bus_LV_6423-2_0_3_node_29 | 0.4 | n |  | TRUE
26 | bus_LV_6423-2_0_3_node_10 | 0.4 | n |  | TRUE
27 | bus_LV_6423-2_0_3_node_11 | 0.4 | n |  | TRUE
28 | bus_LV_6423-2_0_3_node_12 | 0.4 | n |  | TRUE
29 | bus_LV_6423-2_0_3_node_13 | 0.4 | n |  | TRUE
30 | bus_LV_6423-2_0_3_node_104 | 0.4 | n |  | TRUE
31 | bus_LV_6423-2_0_3_node_115 | 0.4 | n |  | TRUE
32 | bus_LV_6423-2_0_3_node_167 | 0.4 | n |  | TRUE
33 | bus_LV_6423-2_0_3_node_168 | 0.4 | n |  | TRUE
34 | bus_LV_6423-2_0_3_node_17 | 0.4 | n |  | TRUE
35 | bus_LV_6423-2_0_3_node_18 | 0.4 | n |  | TRUE
36 | bus_LV_6423-2_0_3_node_19 | 0.4 | n |  | TRUE
37 | bus_LV_6423-2_0_3_node_20 | 0.4 | n |  | TRUE
38 | bus_LV_6423-2_0_3_node_21 | 0.4 | n |  | TRUE
39 | bus_LV_6423-2_0_3_node_22 | 0.4 | n |  | TRUE
40 | bus_LV_6423-2_0_3_node_101 | 0.4 | n |  | TRUE
41 | bus_LV_6423-2_0_3_node_25 | 0.4 | n |  | TRUE
42 | bus_LV_6423-2_0_3_node_161 | 0.4 | n |  | TRUE
43 | bus_LV_6423-2_0_3_node_23 | 0.4 | n |  | TRUE
44 | bus_LV_6423-2_0_3_node_30 | 0.4 | n |  | TRUE
45 | bus_LV_6423-2_0_3_node_24 | 0.4 | n |  | TRUE
46 | bus_LV_6423-2_0_3_node_26 | 0.4 | n |  | TRUE
47 | bus_LV_6423-2_0_3_node_103 | 0.4 | n |  | TRUE
48 | bus_LV_6423-2_0_3_node_171 | 0.4 | n |  | TRUE
49 | bus_LV_6423-2_0_3_node_169 | 0.4 | n |  | TRUE
50 | bus_LV_6423-2_0_3_node_111 | 0.4 | n |  | TRUE
51 | bus_LV_6423-2_0_3_node_110 | 0.4 | n |  | TRUE
52 | bus_LV_6423-2_0_3_node_112 | 0.4 | n |  | TRUE
53 | bus_LV_6423-2_0_3_node_34 | 0.4 | n |  | TRUE
54 | bus_LV_6423-2_0_3_node_35 | 0.4 | n |  | TRUE
55 | bus_LV_6423-2_0_3_node_36 | 0.4 | n |  | TRUE
56 | bus_LV_6423-2_0_3_node_37 | 0.4 | n |  | TRUE
57 | bus_LV_6423-2_0_3_node_38 | 0.4 | n |  | TRUE
58 | bus_LV_6423-2_0_3_node_57 | 0.4 | n |  | TRUE
59 | bus_LV_6423-2_0_3_node_39 | 0.4 | n |  | TRUE
60 | bus_LV_6423-2_0_3_node_56 | 0.4 | n |  | TRUE
61 | bus_LV_6423-2_0_3_node_40 | 0.4 | n |  | TRUE
62 | bus_LV_6423-2_0_3_node_41 | 0.4 | n |  | TRUE
63 | bus_LV_6423-2_0_3_node_42 | 0.4 | n |  | TRUE
64 | bus_LV_6423-2_0_3_node_43 | 0.4 | n |  | TRUE
65 | bus_LV_6423-2_0_3_node_44 | 0.4 | n |  | TRUE
66 | bus_LV_6423-2_0_3_node_45 | 0.4 | n |  | TRUE
67 | bus_LV_6423-2_0_3_node_46 | 0.4 | n |  | TRUE
68 | bus_LV_6423-2_0_3_node_94 | 0.4 | n |  | TRUE
69 | bus_LV_6423-2_0_3_node_95 | 0.4 | n |  | TRUE
70 | bus_LV_6423-2_0_3_node_93 | 0.4 | n |  | TRUE
71 | bus_LV_6423-2_0_3_node_47 | 0.4 | n |  | TRUE
72 | bus_LV_6423-2_0_3_node_48 | 0.4 | n |  | TRUE
73 | bus_LV_6423-2_0_3_node_49 | 0.4 | n |  | TRUE
74 | bus_LV_6423-2_0_3_node_50 | 0.4 | n |  | TRUE
75 | bus_LV_6423-2_0_3_node_51 | 0.4 | n |  | TRUE
76 | bus_LV_6423-2_0_3_node_52 | 0.4 | n |  | TRUE
77 | bus_LV_6423-2_0_3_node_53 | 0.4 | n |  | TRUE
78 | bus_LV_6423-2_0_3_node_54 | 0.4 | n |  | TRUE
79 | bus_LV_6423-2_0_3_node_55 | 0.4 | n |  | TRUE
80 | bus_LV_6423-2_0_3_node_58 | 0.4 | n |  | TRUE
81 | bus_LV_6423-2_0_3_node_59 | 0.4 | n |  | TRUE
82 | bus_LV_6423-2_0_3_node_60 | 0.4 | n |  | TRUE
83 | bus_LV_6423-2_0_3_node_61 | 0.4 | n |  | TRUE
84 | bus_LV_6423-2_0_3_node_62 | 0.4 | n |  | TRUE
85 | bus_LV_6423-2_0_3_node_78 | 0.4 | n |  | TRUE
86 | bus_LV_6423-2_0_3_node_67 | 0.4 | n |  | TRUE
87 | bus_LV_6423-2_0_3_node_79 | 0.4 | n |  | TRUE
88 | bus_LV_6423-2_0_3_node_65 | 0.4 | n |  | TRUE
89 | bus_LV_6423-2_0_3_node_63 | 0.4 | n |  | TRUE
90 | bus_LV_6423-2_0_3_node_64 | 0.4 | n |  | TRUE
91 | bus_LV_6423-2_0_3_node_66 | 0.4 | n |  | TRUE
92 | bus_LV_6423-2_0_3_node_68 | 0.4 | n |  | TRUE
93 | bus_LV_6423-2_0_3_node_69 | 0.4 | n |  | TRUE
94 | bus_LV_6423-2_0_3_node_70 | 0.4 | n |  | TRUE
95 | bus_LV_6423-2_0_3_node_71 | 0.4 | n |  | TRUE
96 | bus_LV_6423-2_0_3_node_72 | 0.4 | n |  | TRUE
97 | bus_LV_6423-2_0_3_node_73 | 0.4 | n |  | TRUE
98 | bus_LV_6423-2_0_3_node_74 | 0.4 | n |  | TRUE
99 | bus_LV_6423-2_0_3_node_75 | 0.4 | n |  | TRUE
100 | bus_LV_6423-2_0_3_node_138 | 0.4 | n |  | TRUE
101 | bus_LV_6423-2_0_3_node_135 | 0.4 | n |  | TRUE
102 | bus_LV_6423-2_0_3_node_76 | 0.4 | n |  | TRUE
103 | bus_LV_6423-2_0_3_node_179 | 0.4 | n |  | TRUE
104 | bus_LV_6423-2_0_3_node_182 | 0.4 | n |  | TRUE
105 | bus_LV_6423-2_0_3_node_77 | 0.4 | n |  | TRUE
106 | bus_LV_6423-2_0_3_node_80 | 0.4 | n |  | TRUE
107 | bus_LV_6423-2_0_3_node_81 | 0.4 | n |  | TRUE
108 | bus_LV_6423-2_0_3_node_92 | 0.4 | n |  | TRUE
109 | bus_LV_6423-2_0_3_node_91 | 0.4 | n |  | TRUE
110 | bus_LV_6423-2_0_3_node_82 | 0.4 | n |  | TRUE
111 | bus_LV_6423-2_0_3_node_83 | 0.4 | n |  | TRUE
112 | bus_LV_6423-2_0_3_node_84 | 0.4 | n |  | TRUE
113 | bus_LV_6423-2_0_3_node_85 | 0.4 | n |  | TRUE
114 | bus_LV_6423-2_0_3_node_86 | 0.4 | n |  | TRUE
115 | bus_LV_6423-2_0_3_node_87 | 0.4 | n |  | TRUE
116 | bus_LV_6423-2_0_3_node_88 | 0.4 | n |  | TRUE
117 | bus_LV_6423-2_0_3_node_89 | 0.4 | n |  | TRUE
118 | bus_LV_6423-2_0_3_node_90 | 0.4 | n |  | TRUE
119 | bus_LV_6423-2_0_3_node_96 | 0.4 | n |  | TRUE
120 | bus_LV_6423-2_0_3_node_97 | 0.4 | n |  | TRUE
121 | bus_LV_6423-2_0_3_node_98 | 0.4 | n |  | TRUE
122 | bus_LV_6423-2_0_3_node_99 | 0.4 | n |  | TRUE
123 | bus_LV_6423-2_0_3_node_100 | 0.4 | n |  | TRUE
124 | bus_LV_6423-2_0_3_node_170 | 0.4 | n |  | TRUE
125 | bus_LV_6423-2_0_3_node_116 | 0.4 | n |  | TRUE
126 | bus_LV_6423-2_0_3_node_106 | 0.4 | n |  | TRUE
127 | bus_LV_6423-2_0_3_node_107 | 0.4 | n |  | TRUE
128 | bus_LV_6423-2_0_3_node_108 | 0.4 | n |  | TRUE
129 | bus_LV_6423-2_0_3_node_109 | 0.4 | n |  | TRUE
130 | bus_LV_6423-2_0_3_node_175 | 0.4 | n |  | TRUE
131 | bus_LV_6423-2_0_3_node_141 | 0.4 | n |  | TRUE
132 | bus_LV_6423-2_0_3_node_177 | 0.4 | n |  | TRUE
133 | bus_LV_6423-2_0_3_node_180 | 0.4 | n |  | TRUE
134 | bus_LV_6423-2_0_3_node_140 | 0.4 | n |  | TRUE
135 | bus_LV_6423-2_0_3_node_181 | 0.4 | n |  | TRUE
136 | bus_LV_6423-2_0_3_node_117 | 0.4 | n |  | TRUE
137 | bus_LV_6423-2_0_3_node_158 | 0.4 | n |  | TRUE
138 | bus_LV_6423-2_0_3_node_157 | 0.4 | n |  | TRUE
139 | bus_LV_6423-2_0_3_node_152 | 0.4 | n |  | TRUE
140 | bus_LV_6423-2_0_3_node_153 | 0.4 | n |  | TRUE
141 | bus_LV_6423-2_0_3_node_150 | 0.4 | n |  | TRUE
142 | bus_LV_6423-2_0_3_node_147 | 0.4 | n |  | TRUE
143 | bus_LV_6423-2_0_3_node_160 | 0.4 | n |  | TRUE
144 | bus_LV_6423-2_0_3_node_145 | 0.4 | n |  | TRUE
145 | bus_LV_6423-2_0_3_node_136 | 0.4 | n |  | TRUE
146 | bus_LV_6423-2_0_3_node_137 | 0.4 | n |  | TRUE
147 | bus_LV_6423-2_0_3_node_142 | 0.4 | n |  | TRUE
148 | bus_LV_6423-2_0_3_node_139 | 0.4 | n |  | TRUE
149 | bus_LV_6423-2_0_3_node_178 | 0.4 | n |  | TRUE
150 | bus_LV_6423-2_0_3_node_143 | 0.4 | n |  | TRUE
151 | bus_LV_6423-2_0_3_node_144 | 0.4 | n |  | TRUE
152 | bus_LV_6423-2_0_3_node_146 | 0.4 | n |  | TRUE
153 | bus_LV_6423-2_0_3_node_154 | 0.4 | n |  | TRUE
154 | bus_LV_6423-2_0_3_node_162 | 0.4 | n |  | TRUE
155 | bus_LV_6423-2_0_3_node_148 | 0.4 | n |  | TRUE
156 | bus_LV_6423-2_0_3_node_149 | 0.4 | n |  | TRUE
157 | bus_LV_6423-2_0_3_node_151 | 0.4 | n |  | TRUE
158 | bus_LV_6423-2_0_3_node_155 | 0.4 | n |  | TRUE
159 | bus_LV_6423-2_0_3_node_156 | 0.4 | n |  | TRUE
160 | bus_LV_6423-2_0_3_node_163 | 0.4 | n |  | TRUE
161 | bus_LV_6423-2_0_3_node_164 | 0.4 | n |  | TRUE
162 | bus_LV_6423-2_0_3_node_165 | 0.4 | n |  | TRUE
163 | bus_MV_322_0_node_177 | 20 | n |  | TRUE

## load
| name | bus | p_mw | q_mvar | const_z_percent | const_i_percent | sn_mva | scaling | in_service | type
0 | LV_6423-2_0_3_load_0 | 0 | 0.00029552 | 7.4064e-05 | 0 | 0 |  | 1 | TRUE | wye
1 | LV_6423-2_0_3_load_1 | 1 | 0.00021169 | 5.3053e-05 | 0 | 0 |  | 1 | TRUE | wye
2 | LV_6423-2_0_3_load_3 | 3 | 0.00075015 | 0.000188 | 0 | 0 |  | 1 | TRUE | wye
3 | LV_6423-2_0_3_load_174 | 4 | 0.000427 | 0.00010702 | 0 | 0 |  | 1 | TRUE | wye
4 | LV_6423-2_0_3_load_173 | 5 | 0.001851 | 0.0004639 | 0 | 0 |  | 1 | TRUE | wye
5 | LV_6423-2_0_3_load_172 | 7 | 0.0011529 | 0.00028895 | 0 | 0 |  | 1 | TRUE | wye
6 | LV_6423-2_0_3_load_4 | 8 | 0.001297 | 0.00032505 | 0 | 0 |  | 1 | TRUE | wye
7 | LV_6423-2_0_3_load_5 | 9 | 0.0071949 | 0.0018032 | 0 | 0 |  | 1 | TRUE | wye
8 | LV_6423-2_0_3_load_105 | 13 | 0.02218 | 0.0055588 | 0 | 0 |  | 1 | TRUE | wye
9 | LV_6423-2_0_3_load_166 | 16 | 0.0036651 | 0.00091857 | 0 | 0 |  | 1 | TRUE | wye
10 | LV_6423-2_0_3_load_32 | 18 | 0.00069974 | 0.00017537 | 0 | 0 |  | 1 | TRUE | wye
11 | LV_6423-2_0_3_load_28 | 19 | 0.0012775 | 0.00032017 | 0 | 0 |  | 1 | TRUE | wye
12 | LV_6423-2_0_3_load_16 | 20 | 0.0018084 | 0.00045323 | 0 | 0 |  | 1 | TRUE | wye
13 | LV_6423-2_0_3_load_14 | 21 | 0.0087504 | 0.0021931 | 0 | 0 |  | 1 | TRUE | wye
14 | LV_6423-2_0_3_load_114 | 22 | 0.0033913 | 0.00084995 | 0 | 0 |  | 1 | TRUE | wye
15 | LV_6423-2_0_3_load_113 | 23 | 0.0026672 | 0.00066846 | 0 | 0 |  | 1 | TRUE | wye
16 | LV_6423-2_0_3_load_159 | 24 | 0.00056595 | 0.00014184 | 0 | 0 |  | 1 | TRUE | wye
17 | LV_6423-2_0_3_load_29 | 25 | 0.0025452 | 0.0006379 | 0 | 0 |  | 1 | TRUE | wye
18 | LV_6423-2_0_3_load_10 | 26 | 0.017936 | 0.0044953 | 0 | 0 |  | 1 | TRUE | wye
19 | LV_6423-2_0_3_load_11 | 27 | 0.010366 | 0.0025979 | 0 | 0 |  | 1 | TRUE | wye
20 | LV_6423-2_0_3_load_12 | 28 | 0.0041712 | 0.0010454 | 0 | 0 |  | 1 | TRUE | wye
21 | LV_6423-2_0_3_load_13 | 29 | 0.016116 | 0.0040392 | 0 | 0 |  | 1 | TRUE | wye
22 | LV_6423-2_0_3_load_104 | 30 | 0.01143 | 0.0028647 | 0 | 0 |  | 1 | TRUE | wye
23 | LV_6423-2_0_3_load_115 | 31 | 0.014156 | 0.0035477 | 0 | 0 |  | 1 | TRUE | wye
24 | LV_6423-2_0_3_load_167 | 32 | 0.0023089 | 0.00057867 | 0 | 0 |  | 1 | TRUE | wye
25 | LV_6423-2_0_3_load_168 | 33 | 0.003039 | 0.00076164 | 0 | 0 |  | 1 | TRUE | wye
26 | LV_6423-2_0_3_load_17 | 34 | 0.0032728 | 0.00082025 | 0 | 0 |  | 1 | TRUE | wye
27 | LV_6423-2_0_3_load_21 | 38 | 0.00043743 | 0.00010963 | 0 | 0 |  | 1 | TRUE | wye
28 | LV_6423-2_0_3_load_22 | 39 | 0.0012878 | 0.00032275 | 0 | 0 |  | 1 | TRUE | wye
29 | LV_6423-2_0_3_load_101 | 40 | 0.003753 | 0.00094058 | 0 | 0 |  | 1 | TRUE | wye
30 | LV_6423-2_0_3_load_161 | 42 | 0.0012068 | 0.00030245 | 0 | 0 |  | 1 | TRUE | wye
31 | LV_6423-2_0_3_load_23 | 43 | 0.0011526 | 0.00028886 | 0 | 0 |  | 1 | TRUE | wye
32 | LV_6423-2_0_3_load_30 | 44 | 0.0012665 | 0.00031741 | 0 | 0 |  | 1 | TRUE | wye
33 | LV_6423-2_0_3_load_24 | 45 | 0.0031945 | 0.00080062 | 0 | 0 |  | 1 | TRUE | wye
34 | LV_6423-2_0_3_load_26 | 46 | 0.00086394 | 0.00021652 | 0 | 0 |  | 1 | TRUE | wye
35 | LV_6423-2_0_3_load_171 | 48 | 0.0055572 | 0.0013928 | 0 | 0 |  | 1 | TRUE | wye
36 | LV_6423-2_0_3_load_169 | 49 | 0.00050136 | 0.00012565 | 0 | 0 |  | 1 | TRUE | wye
37 | LV_6423-2_0_3_load_111 | 50 | 0.0020188 | 0.00050596 | 0 | 0 |  | 1 | TRUE | wye
38 | LV_6423-2_0_3_load_110 | 51 | 0.0054889 | 0.0013757 | 0 | 0 |  | 1 | TRUE | wye
39 | LV_6423-2_0_3_load_34 | 53 | 0.0012773 | 0.00032013 | 0 | 0 |  | 1 | TRUE | wye
40 | LV_6423-2_0_3_load_35 | 54 | 0.00013107 | 3.2848e-05 | 0 | 0 |  | 1 | TRUE | wye
41 | LV_6423-2_0_3_load_37 | 56 | 0.00040879 | 0.00010245 | 0 | 0 |  | 1 | TRUE | wye
42 | LV_6423-2_0_3_load_38 | 57 | 0.00019653 | 4.9256e-05 | 0 | 0 |  | 1 | TRUE | wye
43 | LV_6423-2_0_3_load_57 | 58 | 9.7706e-05 | 2.4487e-05 | 0 | 0 |  | 1 | TRUE | wye
44 | LV_6423-2_0_3_load_39 | 59 | 0.00043376 | 0.00010871 | 0 | 0 |  | 1 | TRUE | wye
45 | LV_6423-2_0_3_load_56 | 60 | 0.00025078 | 6.2851e-05 | 0 | 0 |  | 1 | TRUE | wye
46 | LV_6423-2_0_3_load_40 | 61 | 0.00014262 | 3.5743e-05 | 0 | 0 |  | 1 | TRUE | wye
47 | LV_6423-2_0_3_load_41 | 62 | 0.001005 | 0.00025189 | 0 | 0 |  | 1 | TRUE | wye
48 | LV_6423-2_0_3_load_43 | 64 | 0.00020954 | 5.2515e-05 | 0 | 0 |  | 1 | TRUE | wye
49 | LV_6423-2_0_3_load_44 | 65 | 0.00092084 | 0.00023079 | 0 | 0 |  | 1 | TRUE | wye
50 | LV_6423-2_0_3_load_45 | 66 | 0.00031282 | 7.8401e-05 | 0 | 0 |  | 1 | TRUE | wye
51 | LV_6423-2_0_3_load_46 | 67 | 0.00020403 | 5.1135e-05 | 0 | 0 |  | 1 | TRUE | wye
52 | LV_6423-2_0_3_load_95 | 69 | 0.00027554 | 6.9057e-05 | 0 | 0 |  | 1 | TRUE | wye
53 | LV_6423-2_0_3_load_93 | 70 | 0.0023944 | 0.00060009 | 0 | 0 |  | 1 | TRUE | wye
54 | LV_6423-2_0_3_load_47 | 71 | 0.00016163 | 4.0509e-05 | 0 | 0 |  | 1 | TRUE | wye
55 | LV_6423-2_0_3_load_48 | 72 | 0.0011936 | 0.00029914 | 0 | 0 |  | 1 | TRUE | wye
56 | LV_6423-2_0_3_load_49 | 73 | 0.00053997 | 0.00013533 | 0 | 0 |  | 1 | TRUE | wye
57 | LV_6423-2_0_3_load_50 | 74 | 0.00072631 | 0.00018203 | 0 | 0 |  | 1 | TRUE | wye
58 | LV_6423-2_0_3_load_52 | 76 | 0.00086146 | 0.0002159 | 0 | 0 |  | 1 | TRUE | wye
59 | LV_6423-2_0_3_load_54 | 78 | 0.00020053 | 5.0257e-05 | 0 | 0 |  | 1 | TRUE | wye
60 | LV_6423-2_0_3_load_55 | 79 | 0.00049421 | 0.00012386 | 0 | 0 |  | 1 | TRUE | wye
61 | LV_6423-2_0_3_load_58 | 80 | 0.0010588 | 0.00026535 | 0 | 0 |  | 1 | TRUE | wye
62 | LV_6423-2_0_3_load_59 | 81 | 0.00061236 | 0.00015347 | 0 | 0 |  | 1 | TRUE | wye
63 | LV_6423-2_0_3_load_60 | 82 | 0.0016434 | 0.00041188 | 0 | 0 |  | 1 | TRUE | wye
64 | LV_6423-2_0_3_load_61 | 83 | 0.0022816 | 0.00057182 | 0 | 0 |  | 1 | TRUE | wye
65 | LV_6423-2_0_3_load_78 | 85 | 0.0024545 | 0.00061516 | 0 | 0 |  | 1 | TRUE | wye
66 | LV_6423-2_0_3_load_67 | 86 | 0.00040836 | 0.00010235 | 0 | 0 |  | 1 | TRUE | wye
67 | LV_6423-2_0_3_load_63 | 89 | 0.0019931 | 0.00049952 | 0 | 0 |  | 1 | TRUE | wye
68 | LV_6423-2_0_3_load_64 | 90 | 0.0025619 | 0.00064208 | 0 | 0 |  | 1 | TRUE | wye
69 | LV_6423-2_0_3_load_66 | 91 | 0.00076713 | 0.00019226 | 0 | 0 |  | 1 | TRUE | wye
70 | LV_6423-2_0_3_load_68 | 92 | 0.0002115 | 5.3007e-05 | 0 | 0 |  | 1 | TRUE | wye
71 | LV_6423-2_0_3_load_69 | 93 | 0.0012799 | 0.00032078 | 0 | 0 |  | 1 | TRUE | wye
72 | LV_6423-2_0_3_load_70 | 94 | 0.00069405 | 0.00017395 | 0 | 0 |  | 1 | TRUE | wye
73 | LV_6423-2_0_3_load_71 | 95 | 0.0011003 | 0.00027575 | 0 | 0 |  | 1 | TRUE | wye
74 | LV_6423-2_0_3_load_73 | 97 | 0.0022545 | 0.00056503 | 0 | 0 |  | 1 | TRUE | wye
75 | LV_6423-2_0_3_load_75 | 99 | 0.00031844 | 7.9809e-05 | 0 | 0 |  | 1 | TRUE | wye
76 | LV_6423-2_0_3_load_135 | 101 | 0.00093696 | 0.00023482 | 0 | 0 |  | 1 | TRUE | wye
77 | LV_6423-2_0_3_load_76 | 102 | 0.00034483 | 8.6422e-05 | 0 | 0 |  | 1 | TRUE | wye
78 | LV_6423-2_0_3_load_179 | 103 | 0.00073691 | 0.00018469 | 0 | 0 |  | 1 | TRUE | wye
79 | LV_6423-2_0_3_load_182 | 104 | 0.00028156 | 7.0567e-05 | 0 | 0 |  | 1 | TRUE | wye
80 | LV_6423-2_0_3_load_77 | 105 | 0.0014234 | 0.00035673 | 0 | 0 |  | 1 | TRUE | wye
81 | LV_6423-2_0_3_load_80 | 106 | 0.0012704 | 0.0003184 | 0 | 0 |  | 1 | TRUE | wye
82 | LV_6423-2_0_3_load_81 | 107 | 0.00054494 | 0.00013658 | 0 | 0 |  | 1 | TRUE | wye
83 | LV_6423-2_0_3_load_92 | 108 | 0.0011585 | 0.00029035 | 0 | 0 |  | 1 | TRUE | wye
84 | LV_6423-2_0_3_load_91 | 109 | 0.0038349 | 0.00096112 | 0 | 0 |  | 1 | TRUE | wye
85 | LV_6423-2_0_3_load_82 | 110 | 0.00083115 | 0.00020831 | 0 | 0 |  | 1 | TRUE | wye
86 | LV_6423-2_0_3_load_83 | 111 | 0.0010021 | 0.00025114 | 0 | 0 |  | 1 | TRUE | wye
87 | LV_6423-2_0_3_load_85 | 113 | 0.0014333 | 0.00035923 | 0 | 0 |  | 1 | TRUE | wye
88 | LV_6423-2_0_3_load_86 | 114 | 0.0017081 | 0.00042809 | 0 | 0 |  | 1 | TRUE | wye
89 | LV_6423-2_0_3_load_87 | 115 | 0.00022769 | 5.7065e-05 | 0 | 0 |  | 1 | TRUE | wye
90 | LV_6423-2_0_3_load_88 | 116 | 0.00037161 | 9.3135e-05 | 0 | 0 |  | 1 | TRUE | wye
91 | LV_6423-2_0_3_load_89 | 117 | 0.0010317 | 0.00025857 | 0 | 0 |  | 1 | TRUE | wye
92 | LV_6423-2_0_3_load_90 | 118 | 0.0014432 | 0.0003617 | 0 | 0 |  | 1 | TRUE | wye
93 | LV_6423-2_0_3_load_96 | 119 | 0.0033505 | 0.00083972 | 0 | 0 |  | 1 | TRUE | wye
94 | LV_6423-2_0_3_load_97 | 120 | 0.0038553 | 0.00096624 | 0 | 0 |  | 1 | TRUE | wye
95 | LV_6423-2_0_3_load_98 | 121 | 0.00085739 | 0.00021488 | 0 | 0 |  | 1 | TRUE | wye
96 | LV_6423-2_0_3_load_100 | 123 | 0.0042939 | 0.0010762 | 0 | 0 |  | 1 | TRUE | wye
97 | LV_6423-2_0_3_load_170 | 124 | 0.00077116 | 0.00019327 | 0 | 0 |  | 1 | TRUE | wye
98 | LV_6423-2_0_3_load_109 | 129 | 0.00073696 | 0.0001847 | 0 | 0 |  | 1 | TRUE | wye
99 | LV_6423-2_0_3_load_175 | 130 | 0.00084033 | 0.00021061 | 0 | 0 |  | 1 | TRUE | wye
100 | LV_6423-2_0_3_load_141 | 131 | 0.00026158 | 6.5559e-05 | 0 | 0 |  | 1 | TRUE | wye
101 | LV_6423-2_0_3_load_177 | 132 | 0.0016674 | 0.00041789 | 0 | 0 |  | 1 | TRUE | wye
102 | LV_6423-2_0_3_load_180 | 133 | 0.00031884 | 7.9908e-05 | 0 | 0 |  | 1 | TRUE | wye
103 | LV_6423-2_0_3_load_140 | 134 | 0.0005291 | 0.0001326 | 0 | 0 |  | 1 | TRUE | wye
104 | LV_6423-2_0_3_load_181 | 135 | 0.00073679 | 0.00018466 | 0 | 0 |  | 1 | TRUE | wye
105 | LV_6423-2_0_3_load_158 | 137 | 0.001986 | 0.00049775 | 0 | 0 |  | 1 | TRUE | wye
106 | LV_6423-2_0_3_load_157 | 138 | 0.0013565 | 0.00033997 | 0 | 0 |  | 1 | TRUE | wye
107 | LV_6423-2_0_3_load_152 | 139 | 0.0017654 | 0.00044246 | 0 | 0 |  | 1 | TRUE | wye
108 | LV_6423-2_0_3_load_153 | 140 | 0.0013501 | 0.00033836 | 0 | 0 |  | 1 | TRUE | wye
109 | LV_6423-2_0_3_load_150 | 141 | 0.0023574 | 0.00059081 | 0 | 0 |  | 1 | TRUE | wye
110 | LV_6423-2_0_3_load_147 | 142 | 0.001782 | 0.00044661 | 0 | 0 |  | 1 | TRUE | wye
111 | LV_6423-2_0_3_load_160 | 143 | 0.0013417 | 0.00033627 | 0 | 0 |  | 1 | TRUE | wye
112 | LV_6423-2_0_3_load_145 | 144 | 0.00096013 | 0.00024063 | 0 | 0 |  | 1 | TRUE | wye
113 | LV_6423-2_0_3_load_136 | 145 | 0.00014517 | 3.6384e-05 | 0 | 0 |  | 1 | TRUE | wye
114 | LV_6423-2_0_3_load_139 | 148 | 0.00060684 | 0.00015209 | 0 | 0 |  | 1 | TRUE | wye
115 | LV_6423-2_0_3_load_178 | 149 | 0.0009662 | 0.00024215 | 0 | 0 |  | 1 | TRUE | wye
116 | LV_6423-2_0_3_load_143 | 150 | 0.0017497 | 0.00043851 | 0 | 0 |  | 1 | TRUE | wye
117 | LV_6423-2_0_3_load_144 | 151 | 0.0016119 | 0.00040399 | 0 | 0 |  | 1 | TRUE | wye
118 | LV_6423-2_0_3_load_146 | 152 | 0.0014909 | 0.00037365 | 0 | 0 |  | 1 | TRUE | wye
119 | LV_6423-2_0_3_load_154 | 153 | 0.0017638 | 0.00044205 | 0 | 0 |  | 1 | TRUE | wye
120 | LV_6423-2_0_3_load_162 | 154 | 0.0012696 | 0.0003182 | 0 | 0 |  | 1 | TRUE | wye
121 | LV_6423-2_0_3_load_148 | 155 | 0.0024828 | 0.00062224 | 0 | 0 |  | 1 | TRUE | wye
122 | LV_6423-2_0_3_load_149 | 156 | 0.0019595 | 0.00049111 | 0 | 0 |  | 1 | TRUE | wye
123 | LV_6423-2_0_3_load_155 | 158 | 0.0010937 | 0.0002741 | 0 | 0 |  | 1 | TRUE | wye
124 | LV_6423-2_0_3_load_156 | 159 | 0.0026299 | 0.00065911 | 0 | 0 |  | 1 | TRUE | wye
125 | LV_6423-2_0_3_load_163 | 160 | 0.0020559 | 0.00051525 | 0 | 0 |  | 1 | TRUE | wye

## ext_grid
| name | bus | vm_pu | va_degree | slack_weight | in_service
0 |  | 132 | 1 | 0 | 1 | TRUE

## line
| name | std_type | from_bus | to_bus | length_km | r_ohm_per_km | x_ohm_per_km | c_nf_per_km | g_us_per_km | max_i_ka | df | parallel | type | in_service
0 | LV_6423-2_0_3_line_0 |  | 0 | 1 | 0.050622 | 0.125 | 0.08 | 261 | 0 | 0.364 | 1 | 1 | cs | TRUE
1 | LV_6423-2_0_3_line_1 |  | 0 | 2 | 0.0097862 | 0.125 | 0.08 | 261 | 0 | 0.364 | 1 | 1 | cs | TRUE
2 | LV_6423-2_0_3_line_2 |  | 1 | 3 | 0.026944 | 0.125 | 0.08 | 261 | 0 | 0.364 | 1 | 1 | cs | TRUE
3 | LV_6423-2_0_3_line_3 |  | 2 | 4 | 0.59147 | 0.125 | 0.08 | 261 | 0 | 0.364 | 1 | 1 | cs | TRUE
4 | LV_6423-2_0_3_line_4 |  | 3 | 6 | 0.031914 | 0.125 | 0.08 | 261 | 0 | 0.364 | 1 | 1 | cs | TRUE
5 | LV_6423-2_0_3_line_5 |  | 4 | 5 | 0.020122 | 0.125 | 0.08 | 261 | 0 | 0.364 | 1 | 1 | cs | TRUE
6 | LV_6423-2_0_3_line_6 |  | 5 | 127 | 0.037236 | 0.125 | 0.08 | 261 | 0 | 0.364 | 1 | 1 | cs | TRUE
7 | LV_6423-2_0_3_line_7 |  | 6 | 7 | 0.25091 | 0.125 | 0.08 | 261 | 0 | 0.364 | 1 | 1 | cs | TRUE
8 | LV_6423-2_0_3_line_8 |  | 8 | 9 | 0.065216 | 0.125 | 0.08 | 261 | 0 | 0.364 | 1 | 1 | cs | TRUE
9 | LV_6423-2_0_3_line_9 |  | 8 | 10 | 0.0074727 | 0.125 | 0.08 | 261 | 0 | 0.364 | 1 | 1 | cs | TRUE
10 | LV_6423-2_0_3_line_10 |  | 9 | 11 | 0.016768 | 0.125 | 0.08 | 261 | 0 | 0.364 | 1 | 1 | cs | TRUE
11 | LV_6423-2_0_3_line_11 |  | 10 | 12 | 0.036468 | 0.125 | 0.08 | 261 | 0 | 0.364 | 1 | 1 | cs | TRUE
12 | LV_6423-2_0_3_line_12 |  | 11 | 13 | 0.033608 | 0.125 | 0.08 | 261 | 0 | 0.364 | 1 | 1 | cs | TRUE
13 | LV_6423-2_0_3_line_13 |  | 12 | 17 | 0.03441 | 0.125 | 0.08 | 261 | 0 | 0.364 | 1 | 1 | cs | TRUE
14 | LV_6423-2_0_3_line_14 |  | 12 | 18 | 0.044439 | 0.125 | 0.08 | 261 | 0 | 0.364 | 1 | 1 | cs | TRUE
15 | LV_6423-2_0_3_line_15 |  | 12 | 19 | 0.013791 | 0.125 | 0.08 | 261 | 0 | 0.364 | 1 | 1 | cs | TRUE
16 | LV_6423-2_0_3_line_16 |  | 14 | 15 | 0.01965 | 0.125 | 0.08 | 261 | 0 | 0.364 | 1 | 1 | cs | TRUE
17 | LV_6423-2_0_3_line_17 |  | 14 | 16 | 0.011444 | 0.125 | 0.08 | 261 | 0 | 0.364 | 1 | 1 | cs | TRUE
18 | LV_6423-2_0_3_line_18 |  | 15 | 20 | 0.010929 | 0.125 | 0.08 | 261 | 0 | 0.364 | 1 | 1 | cs | TRUE
19 | LV_6423-2_0_3_line_19 |  | 15 | 21 | 0.010813 | 0.125 | 0.08 | 261 | 0 | 0.364 | 1 | 1 | cs | TRUE
20 | LV_6423-2_0_3_line_20 |  | 16 | 22 | 0.01036 | 0.125 | 0.08 | 261 | 0 | 0.364 | 1 | 1 | cs | TRUE
21 | LV_6423-2_0_3_line_21 |  | 17 | 23 | 0.01057 | 0.125 | 0.08 | 261 | 0 | 0.364 | 1 | 1 | cs | TRUE
22 | LV_6423-2_0_3_line_22 |  | 18 | 24 | 0.0014827 | 0.125 | 0.08 | 261 | 0 | 0.364 | 1 | 1 | cs | TRUE
23 | LV_6423-2_0_3_line_23 |  | 19 | 25 | 0.027999 | 0.125 | 0.08 | 261 | 0 | 0.364 | 1 | 1 | cs | TRUE
24 | LV_6423-2_0_3_line_24 |  | 20 | 32 | 0.041581 | 0.125 | 0.08 | 261 | 0 | 0.364 | 1 | 1 | cs | TRUE
25 | LV_6423-2_0_3_line_25 |  | 21 | 28 | 0.011673 | 0.125 | 0.08 | 261 | 0 | 0.364 | 1 | 1 | cs | TRUE
26 | LV_6423-2_0_3_line_26 |  | 22 | 52 | 0.0069197 | 0.125 | 0.08 | 261 | 0 | 0.364 | 1 | 1 | cs | TRUE
27 | LV_6423-2_0_3_line_27 |  | 23 | 52 | 0.013602 | 0.125 | 0.08 | 261 | 0 | 0.364 | 1 | 1 | cs | TRUE
28 | LV_6423-2_0_3_line_28 |  | 25 | 44 | 0.016678 | 0.125 | 0.08 | 261 | 0 | 0.364 | 1 | 1 | cs | TRUE
29 | LV_6423-2_0_3_line_29 |  | 26 | 27 | 0.020103 | 0.125 | 0.08 | 261 | 0 | 0.364 | 1 | 2 | cs | TRUE
30 | LV_6423-2_0_3_line_30 |  | 26 | 28 | 0.014261 | 0.125 | 0.08 | 261 | 0 | 0.364 | 1 | 2 | cs | TRUE
31 | LV_6423-2_0_3_line_31 |  | 27 | 29 | 0.0015335 | 0.125 | 0.08 | 261 | 0 | 0.364 | 1 | 2 | cs | TRUE
32 | LV_6423-2_0_3_line_32 |  | 29 | 30 | 0.020022 | 0.125 | 0.08 | 261 | 0 | 0.364 | 1 | 2 | cs | TRUE
33 | LV_6423-2_0_3_line_33 |  | 30 | 31 | 0.023574 | 0.125 | 0.08 | 261 | 0 | 0.364 | 1 | 2 | cs | TRUE
34 | LV_6423-2_0_3_line_34 |  | 31 | 125 | 0.023549 | 0.125 | 0.08 | 261 | 0 | 0.364 | 1 | 2 | cs | TRUE
35 | LV_6423-2_0_3_line_35 |  | 32 | 33 | 0.0060293 | 0.125 | 0.08 | 261 | 0 | 0.364 | 1 | 1 | cs | TRUE
36 | LV_6423-2_0_3_line_36 |  | 33 | 162 | 0.014799 | 0.125 | 0.08 | 261 | 0 | 0.364 | 1 | 1 | cs | TRUE
37 | LV_6423-2_0_3_line_37 |  | 34 | 35 | 0.017558 | 0.125 | 0.08 | 261 | 0 | 0.364 | 1 | 1 | cs | TRUE
38 | LV_6423-2_0_3_line_38 |  | 34 | 36 | 0.028155 | 0.125 | 0.08 | 261 | 0 | 0.364 | 1 | 1 | cs | TRUE
39 | LV_6423-2_0_3_line_39 |  | 35 | 37 | 0.008303 | 0.125 | 0.08 | 261 | 0 | 0.364 | 1 | 1 | cs | TRUE
40 | LV_6423-2_0_3_line_40 |  | 35 | 38 | 0.0047074 | 0.125 | 0.08 | 261 | 0 | 0.364 | 1 | 1 | cs | TRUE
41 | LV_6423-2_0_3_line_41 |  | 36 | 39 | 0.020241 | 0.125 | 0.08 | 261 | 0 | 0.364 | 1 | 1 | cs | TRUE
42 | LV_6423-2_0_3_line_42 |  | 37 | 40 | 0.0075526 | 0.125 | 0.08 | 261 | 0 | 0.364 | 1 | 1 | cs | TRUE
43 | LV_6423-2_0_3_line_43 |  | 38 | 41 | 0.016728 | 0.125 | 0.08 | 261 | 0 | 0.364 | 1 | 1 | cs | TRUE
44 | LV_6423-2_0_3_line_44 |  | 39 | 42 | 0.014518 | 0.125 | 0.08 | 261 | 0 | 0.364 | 1 | 1 | cs | TRUE
45 | LV_6423-2_0_3_line_45 |  | 41 | 43 | 0.010153 | 0.125 | 0.08 | 261 | 0 | 0.364 | 1 | 1 | cs | TRUE
46 | LV_6423-2_0_3_line_46 |  | 42 | 44 | 0.025382 | 0.125 | 0.08 | 261 | 0 | 0.364 | 1 | 1 | cs | TRUE
47 | LV_6423-2_0_3_line_47 |  | 43 | 45 | 0.007419 | 0.125 | 0.08 | 261 | 0 | 0.364 | 1 | 1 | cs | TRUE
48 | LV_6423-2_0_3_line_48 |  | 45 | 46 | 0.022194 | 0.125 | 0.08 | 261 | 0 | 0.364 | 1 | 1 | cs | TRUE
49 | LV_6423-2_0_3_line_49 |  | 46 | 47 | 0.023578 | 0.125 | 0.08 | 261 | 0 | 0.364 | 1 | 1 | cs | TRUE
50 | LV_6423-2_0_3_line_50 |  | 47 | 48 | 0.010373 | 0.125 | 0.08 | 261 | 0 | 0.364 | 1 | 1 | cs | TRUE
51 | LV_6423-2_0_3_line_51 |  | 47 | 49 | 0.016176 | 0.125 | 0.08 | 261 | 0 | 0.364 | 1 | 1 | cs | TRUE
52 | LV_6423-2_0_3_line_52 |  | 49 | 124 | 0.0031214 | 0.125 | 0.08 | 261 | 0 | 0.364 | 1 | 1 | cs | TRUE
53 | LV_6423-2_0_3_line_53 |  | 50 | 51 | 0.019674 | 0.125 | 0.08 | 261 | 0 | 0.364 | 1 | 1 | cs | TRUE
54 | LV_6423-2_0_3_line_54 |  | 51 | 122 | 0.0063471 | 0.125 | 0.08 | 261 | 0 | 0.364 | 1 | 1 | cs | TRUE
55 | LV_6423-2_0_3_line_55 |  | 52 | 122 | 0.008734 | 0.125 | 0.08 | 261 | 0 | 0.364 | 1 | 1 | cs | TRUE
56 | LV_6423-2_0_3_line_56 |  | 53 | 54 | 0.030741 | 0.125 | 0.08 | 261 | 0 | 0.364 | 1 | 1 | cs | TRUE
57 | LV_6423-2_0_3_line_57 |  | 53 | 55 | 0.02197 | 0.125 | 0.08 | 261 | 0 | 0.364 | 1 | 1 | cs | TRUE
58 | LV_6423-2_0_3_line_58 |  | 54 | 56 | 0.0079784 | 0.125 | 0.08 | 261 | 0 | 0.364 | 1 | 1 | cs | TRUE
59 | LV_6423-2_0_3_line_59 |  | 55 | 57 | 0.0058495 | 0.125 | 0.08 | 261 | 0 | 0.364 | 1 | 1 | cs | TRUE
60 | LV_6423-2_0_3_line_60 |  | 56 | 58 | 0.024066 | 0.125 | 0.08 | 261 | 0 | 0.364 | 1 | 1 | cs | TRUE
61 | LV_6423-2_0_3_line_61 |  | 57 | 59 | 0.015974 | 0.125 | 0.08 | 261 | 0 | 0.364 | 1 | 1 | cs | TRUE
62 | LV_6423-2_0_3_line_62 |  | 58 | 60 | 0.0039317 | 0.125 | 0.08 | 261 | 0 | 0.364 | 1 | 1 | cs | TRUE
63 | LV_6423-2_0_3_line_63 |  | 59 | 61 | 0.024195 | 0.125 | 0.08 | 261 | 0 | 0.364 | 1 | 1 | cs | TRUE
64 | LV_6423-2_0_3_line_64 |  | 60 | 79 | 0.018134 | 0.125 | 0.08 | 261 | 0 | 0.364 | 1 | 1 | cs | TRUE
65 | LV_6423-2_0_3_line_65 |  | 61 | 62 | 0.029754 | 0.125 | 0.08 | 261 | 0 | 0.364 | 1 | 1 | cs | TRUE
66 | LV_6423-2_0_3_line_66 |  | 62 | 63 | 0.018445 | 0.125 | 0.08 | 261 | 0 | 0.364 | 1 | 1 | cs | TRUE
67 | LV_6423-2_0_3_line_67 |  | 63 | 64 | 0.023691 | 0.125 | 0.08 | 261 | 0 | 0.364 | 1 | 1 | cs | TRUE
68 | LV_6423-2_0_3_line_68 |  | 64 | 65 | 0.024727 | 0.125 | 0.08 | 261 | 0 | 0.364 | 1 | 1 | cs | TRUE
69 | LV_6423-2_0_3_line_69 |  | 65 | 66 | 0.064888 | 0.125 | 0.08 | 261 | 0 | 0.364 | 1 | 1 | cs | TRUE
70 | LV_6423-2_0_3_line_70 |  | 66 | 67 | 0.00014331 | 0.125 | 0.08 | 261 | 0 | 0.364 | 1 | 1 | cs | TRUE
71 | LV_6423-2_0_3_line_71 |  | 67 | 68 | 0.011737 | 0.125 | 0.08 | 261 | 0 | 0.364 | 1 | 1 | cs | TRUE
72 | LV_6423-2_0_3_line_72 |  | 68 | 69 | 0.014162 | 0.125 | 0.08 | 261 | 0 | 0.364 | 1 | 1 | cs | TRUE
73 | LV_6423-2_0_3_line_73 |  | 68 | 70 | 0.014264 | 0.125 | 0.08 | 261 | 0 | 0.364 | 1 | 1 | cs | TRUE
74 | LV_6423-2_0_3_line_74 |  | 70 | 113 | 0.071812 | 0.125 | 0.08 | 261 | 0 | 0.364 | 1 | 1 | cs | TRUE
75 | LV_6423-2_0_3_line_75 |  | 71 | 72 | 0.020402 | 0.125 | 0.08 | 261 | 0 | 0.364 | 1 | 1 | cs | TRUE
76 | LV_6423-2_0_3_line_76 |  | 72 | 73 | 0.027854 | 0.125 | 0.08 | 261 | 0 | 0.364 | 1 | 1 | cs | TRUE
77 | LV_6423-2_0_3_line_77 |  | 73 | 74 | 0.027388 | 0.125 | 0.08 | 261 | 0 | 0.364 | 1 | 1 | cs | TRUE
78 | LV_6423-2_0_3_line_78 |  | 74 | 75 | 0.010268 | 0.125 | 0.08 | 261 | 0 | 0.364 | 1 | 1 | cs | TRUE
79 | LV_6423-2_0_3_line_79 |  | 75 | 76 | 0.015428 | 0.125 | 0.08 | 261 | 0 | 0.364 | 1 | 1 | cs | TRUE
80 | LV_6423-2_0_3_line_80 |  | 76 | 77 | 0.042478 | 0.125 | 0.08 | 261 | 0 | 0.364 | 1 | 1 | cs | TRUE
81 | LV_6423-2_0_3_line_81 |  | 77 | 78 | 0.0038168 | 0.125 | 0.08 | 261 | 0 | 0.364 | 1 | 1 | cs | TRUE
82 | LV_6423-2_0_3_line_82 |  | 78 | 79 | 0.013242 | 0.125 | 0.08 | 261 | 0 | 0.364 | 1 | 1 | cs | TRUE
83 | LV_6423-2_0_3_line_83 |  | 80 | 81 | 0.0040251 | 0.125 | 0.08 | 261 | 0 | 0.364 | 1 | 1 | cs | TRUE
84 | LV_6423-2_0_3_line_84 |  | 80 | 82 | 0.011535 | 0.125 | 0.08 | 261 | 0 | 0.364 | 1 | 1 | cs | TRUE
85 | LV_6423-2_0_3_line_85 |  | 81 | 83 | 0.0099815 | 0.125 | 0.08 | 261 | 0 | 0.364 | 1 | 1 | cs | TRUE
86 | LV_6423-2_0_3_line_86 |  | 82 | 84 | 0.01016 | 0.125 | 0.08 | 261 | 0 | 0.364 | 1 | 1 | cs | TRUE
87 | LV_6423-2_0_3_line_87 |  | 83 | 85 | 0.012922 | 0.125 | 0.08 | 261 | 0 | 0.364 | 1 | 1 | cs | TRUE
88 | LV_6423-2_0_3_line_88 |  | 84 | 86 | 0.004043 | 0.125 | 0.08 | 261 | 0 | 0.364 | 1 | 1 | cs | TRUE
89 | LV_6423-2_0_3_line_89 |  | 85 | 87 | 0.0088377 | 0.125 | 0.08 | 261 | 0 | 0.364 | 1 | 1 | cs | TRUE
90 | LV_6423-2_0_3_line_90 |  | 86 | 88 | 0.034594 | 0.125 | 0.08 | 261 | 0 | 0.364 | 1 | 1 | cs | TRUE
91 | LV_6423-2_0_3_line_91 |  | 87 | 106 | 0.02263 | 0.125 | 0.08 | 261 | 0 | 0.364 | 1 | 1 | cs | TRUE
92 | LV_6423-2_0_3_line_92 |  | 87 | 107 | 0.014508 | 0.125 | 0.08 | 261 | 0 | 0.364 | 1 | 1 | cs | TRUE
93 | LV_6423-2_0_3_line_93 |  | 88 | 91 | 0.014911 | 0.125 | 0.08 | 261 | 0 | 0.364 | 1 | 1 | cs | TRUE
94 | LV_6423-2_0_3_line_94 |  | 88 | 89 | 0.018519 | 0.125 | 0.08 | 261 | 0 | 0.364 | 1 | 1 | cs | TRUE
95 | LV_6423-2_0_3_line_95 |  | 89 | 90 | 0.0069013 | 0.125 | 0.08 | 261 | 0 | 0.364 | 1 | 1 | cs | TRUE
96 | LV_6423-2_0_3_line_96 |  | 91 | 92 | 0.020983 | 0.125 | 0.08 | 261 | 0 | 0.364 | 1 | 1 | cs | TRUE
97 | LV_6423-2_0_3_line_97 |  | 92 | 93 | 0.023157 | 0.125 | 0.08 | 261 | 0 | 0.364 | 1 | 1 | cs | TRUE
98 | LV_6423-2_0_3_line_98 |  | 93 | 94 | 0.0032075 | 0.125 | 0.08 | 261 | 0 | 0.364 | 1 | 1 | cs | TRUE
99 | LV_6423-2_0_3_line_99 |  | 94 | 95 | 0.016307 | 0.125 | 0.08 | 261 | 0 | 0.364 | 1 | 1 | cs | TRUE
100 | LV_6423-2_0_3_line_100 |  | 95 | 96 | 0.021372 | 0.125 | 0.08 | 261 | 0 | 0.364 | 1 | 1 | cs | TRUE
101 | LV_6423-2_0_3_line_101 |  | 96 | 97 | 0.040001 | 0.125 | 0.08 | 261 | 0 | 0.364 | 1 | 1 | cs | TRUE
102 | LV_6423-2_0_3_line_102 |  | 96 | 98 | 0.005437 | 0.125 | 0.08 | 261 | 0 | 0.364 | 1 | 1 | cs | TRUE
103 | LV_6423-2_0_3_line_103 |  | 97 | 99 | 0.0054463 | 0.125 | 0.08 | 261 | 0 | 0.364 | 1 | 1 | cs | TRUE
104 | LV_6423-2_0_3_line_104 |  | 98 | 100 | 0.022649 | 0.125 | 0.08 | 261 | 0 | 0.364 | 1 | 1 | cs | TRUE
105 | LV_6423-2_0_3_line_105 |  | 98 | 101 | 0.017365 | 0.125 | 0.08 | 261 | 0 | 0.364 | 1 | 1 | cs | TRUE
106 | LV_6423-2_0_3_line_106 |  | 99 | 102 | 0.011421 | 0.125 | 0.08 | 261 | 0 | 0.364 | 1 | 1 | cs | TRUE
107 | LV_6423-2_0_3_line_107 |  | 100 | 103 | 0.014435 | 0.125 | 0.08 | 261 | 0 | 0.364 | 1 | 1 | cs | TRUE
108 | LV_6423-2_0_3_line_108 |  | 100 | 104 | 0.024305 | 0.125 | 0.08 | 261 | 0 | 0.364 | 1 | 1 | cs | TRUE
109 | LV_6423-2_0_3_line_109 |  | 102 | 105 | 0.00073381 | 0.125 | 0.08 | 261 | 0 | 0.364 | 1 | 1 | cs | TRUE
110 | LV_6423-2_0_3_line_110 |  | 103 | 149 | 0.045758 | 0.125 | 0.08 | 261 | 0 | 0.364 | 1 | 1 | cs | TRUE
111 | LV_6423-2_0_3_line_111 |  | 104 | 147 | 0.01291 | 0.125 | 0.08 | 261 | 0 | 0.364 | 1 | 1 | cs | TRUE
112 | LV_6423-2_0_3_line_112 |  | 106 | 108 | 0.022851 | 0.125 | 0.08 | 261 | 0 | 0.364 | 1 | 1 | cs | TRUE
113 | LV_6423-2_0_3_line_113 |  | 108 | 109 | 0.0031919 | 0.125 | 0.08 | 261 | 0 | 0.364 | 1 | 1 | cs | TRUE
114 | LV_6423-2_0_3_line_114 |  | 109 | 118 | 0.059464 | 0.125 | 0.08 | 261 | 0 | 0.364 | 1 | 1 | cs | TRUE
115 | LV_6423-2_0_3_line_115 |  | 110 | 111 | 0.020068 | 0.125 | 0.08 | 261 | 0 | 0.364 | 1 | 1 | cs | TRUE
116 | LV_6423-2_0_3_line_116 |  | 110 | 112 | 0.031666 | 0.125 | 0.08 | 261 | 0 | 0.364 | 1 | 1 | cs | TRUE
117 | LV_6423-2_0_3_line_117 |  | 111 | 113 | 0.041613 | 0.125 | 0.08 | 261 | 0 | 0.364 | 1 | 1 | cs | TRUE
118 | LV_6423-2_0_3_line_118 |  | 112 | 114 | 0.014876 | 0.125 | 0.08 | 261 | 0 | 0.364 | 1 | 1 | cs | TRUE
119 | LV_6423-2_0_3_line_119 |  | 112 | 115 | 0.010325 | 0.125 | 0.08 | 261 | 0 | 0.364 | 1 | 1 | cs | TRUE
120 | LV_6423-2_0_3_line_120 |  | 114 | 116 | 0.01501 | 0.125 | 0.08 | 261 | 0 | 0.364 | 1 | 1 | cs | TRUE
121 | LV_6423-2_0_3_line_121 |  | 116 | 117 | 0.020303 | 0.125 | 0.08 | 261 | 0 | 0.364 | 1 | 1 | cs | TRUE
122 | LV_6423-2_0_3_line_122 |  | 117 | 118 | 0.0016867 | 0.125 | 0.08 | 261 | 0 | 0.364 | 1 | 1 | cs | TRUE
123 | LV_6423-2_0_3_line_123 |  | 119 | 120 | 0.0075286 | 0.125 | 0.08 | 261 | 0 | 0.364 | 1 | 1 | cs | TRUE
124 | LV_6423-2_0_3_line_124 |  | 119 | 121 | 0.0050173 | 0.125 | 0.08 | 261 | 0 | 0.364 | 1 | 1 | cs | TRUE
125 | LV_6423-2_0_3_line_125 |  | 120 | 122 | 0.015588 | 0.125 | 0.08 | 261 | 0 | 0.364 | 1 | 1 | cs | TRUE
126 | LV_6423-2_0_3_line_126 |  | 121 | 123 | 0.018316 | 0.125 | 0.08 | 261 | 0 | 0.364 | 1 | 1 | cs | TRUE
127 | LV_6423-2_0_3_line_127 |  | 125 | 136 | 0.013934 | 0.125 | 0.08 | 261 | 0 | 0.364 | 1 | 2 | cs | TRUE
128 | LV_6423-2_0_3_line_128 |  | 126 | 127 | 0.039149 | 0.125 | 0.08 | 261 | 0 | 0.364 | 1 | 1 | cs | TRUE
129 | LV_6423-2_0_3_line_129 |  | 126 | 128 | 0.011023 | 0.125 | 0.08 | 261 | 0 | 0.364 | 1 | 1 | cs | TRUE
130 | LV_6423-2_0_3_line_130 |  | 126 | 129 | 0.018481 | 0.125 | 0.08 | 261 | 0 | 0.364 | 1 | 1 | cs | TRUE
131 | LV_6423-2_0_3_line_131 |  | 127 | 130 | 0.023065 | 0.125 | 0.08 | 261 | 0 | 0.364 | 1 | 1 | cs | TRUE
132 | LV_6423-2_0_3_line_132 |  | 128 | 131 | 0.0072591 | 0.125 | 0.08 | 261 | 0 | 0.364 | 1 | 1 | cs | TRUE
133 | LV_6423-2_0_3_line_133 |  | 128 | 132 | 0.052094 | 0.125 | 0.08 | 261 | 0 | 0.364 | 1 | 1 | cs | TRUE
134 | LV_6423-2_0_3_line_134 |  | 129 | 133 | 0.016886 | 0.125 | 0.08 | 261 | 0 | 0.364 | 1 | 1 | cs | TRUE
135 | LV_6423-2_0_3_line_135 |  | 131 | 134 | 0.017537 | 0.125 | 0.08 | 261 | 0 | 0.364 | 1 | 1 | cs | TRUE
136 | LV_6423-2_0_3_line_136 |  | 132 | 136 | 0.044102 | 0.125 | 0.08 | 261 | 0 | 0.364 | 1 | 2 | cs | TRUE
137 | LV_6423-2_0_3_line_137 |  | 133 | 135 | 0.016381 | 0.125 | 0.08 | 261 | 0 | 0.364 | 1 | 1 | cs | TRUE
138 | LV_6423-2_0_3_line_138 |  | 135 | 147 | 0.0033718 | 0.125 | 0.08 | 261 | 0 | 0.364 | 1 | 1 | cs | TRUE
139 | LV_6423-2_0_3_line_139 |  | 137 | 138 | 0.033827 | 0.125 | 0.08 | 261 | 0 | 0.364 | 1 | 1 | cs | TRUE
140 | LV_6423-2_0_3_line_140 |  | 138 | 158 | 0.018471 | 0.125 | 0.08 | 261 | 0 | 0.364 | 1 | 1 | cs | TRUE
141 | LV_6423-2_0_3_line_141 |  | 139 | 140 | 0.011136 | 0.125 | 0.08 | 261 | 0 | 0.364 | 1 | 1 | cs | TRUE
142 | LV_6423-2_0_3_line_142 |  | 139 | 141 | 0.0098327 | 0.125 | 0.08 | 261 | 0 | 0.364 | 1 | 1 | cs | TRUE
143 | LV_6423-2_0_3_line_143 |  | 140 | 153 | 0.014784 | 0.125 | 0.08 | 261 | 0 | 0.364 | 1 | 1 | cs | TRUE
144 | LV_6423-2_0_3_line_144 |  | 141 | 155 | 0.021021 | 0.125 | 0.08 | 261 | 0 | 0.364 | 1 | 1 | cs | TRUE
145 | LV_6423-2_0_3_line_145 |  | 142 | 143 | 0.011211 | 0.125 | 0.08 | 261 | 0 | 0.364 | 1 | 1 | cs | TRUE
146 | LV_6423-2_0_3_line_146 |  | 142 | 144 | 0.017304 | 0.125 | 0.08 | 261 | 0 | 0.364 | 1 | 1 | cs | TRUE
147 | LV_6423-2_0_3_line_147 |  | 143 | 154 | 0.018363 | 0.125 | 0.08 | 261 | 0 | 0.364 | 1 | 1 | cs | TRUE
148 | LV_6423-2_0_3_line_148 |  | 144 | 150 | 0.00023357 | 0.125 | 0.08 | 261 | 0 | 0.364 | 1 | 1 | cs | TRUE
149 | LV_6423-2_0_3_line_149 |  | 145 | 146 | 0.0028141 | 0.125 | 0.08 | 261 | 0 | 0.364 | 1 | 1 | cs | TRUE
150 | LV_6423-2_0_3_line_150 |  | 146 | 147 | 0.014764 | 0.125 | 0.08 | 261 | 0 | 0.364 | 1 | 1 | cs | TRUE
151 | LV_6423-2_0_3_line_151 |  | 146 | 148 | 0.011453 | 0.125 | 0.08 | 261 | 0 | 0.364 | 1 | 1 | cs | TRUE
152 | LV_6423-2_0_3_line_152 |  | 150 | 151 | 0.010555 | 0.125 | 0.08 | 261 | 0 | 0.364 | 1 | 1 | cs | TRUE
153 | LV_6423-2_0_3_line_153 |  | 151 | 152 | 0.013631 | 0.125 | 0.08 | 261 | 0 | 0.364 | 1 | 1 | cs | TRUE
154 | LV_6423-2_0_3_line_154 |  | 152 | 153 | 0.011827 | 0.125 | 0.08 | 261 | 0 | 0.364 | 1 | 1 | cs | TRUE
155 | LV_6423-2_0_3_line_155 |  | 155 | 156 | 0.013444 | 0.125 | 0.08 | 261 | 0 | 0.364 | 1 | 1 | cs | TRUE
156 | LV_6423-2_0_3_line_156 |  | 156 | 157 | 0.017612 | 0.125 | 0.08 | 261 | 0 | 0.364 | 1 | 1 | cs | TRUE
157 | LV_6423-2_0_3_line_157 |  | 157 | 158 | 0.0040867 | 0.125 | 0.08 | 261 | 0 | 0.364 | 1 | 1 | cs | TRUE
158 | LV_6423-2_0_3_line_158 |  | 157 | 159 | 0.020924 | 0.125 | 0.08 | 261 | 0 | 0.364 | 1 | 1 | cs | TRUE
159 | LV_6423-2_0_3_line_159 |  | 159 | 160 | 0.0050428 | 0.125 | 0.08 | 261 | 0 | 0.364 | 1 | 1 | cs | TRUE
160 | LV_6423-2_0_3_line_160 |  | 160 | 161 | 0.015797 | 0.125 | 0.08 | 261 | 0 | 0.364 | 1 | 1 | cs | TRUE
161 | LV_6423-2_0_3_line_161 |  | 161 | 162 | 0.017698 | 0.125 | 0.08 | 261 | 0 | 0.364 | 1 | 1 | cs | TRUE

## trafo
| name | std_type | hv_bus | lv_bus | sn_mva | vn_hv_kv | vn_lv_kv | vk_percent | vkr_percent | pfe_kw | i0_percent | shift_degree | tap_side | tap_neutral | tap_min | tap_max | tap_step_percent | tap_step_degree | tap_pos | tap_phase_shifter | parallel | df | in_service
0 | LV_6423-2_0_3_trafo_177 | 0.63 MVA 20/0.4 kV | 163 | 132 | 0.63 | 20 | 0.4 | 6 | 1.206 | 1.65 | 0.2619 | 150 | hv | 0 | -2 | 2 | 2.5 | 0 | 0 | FALSE | 1 | 1 | TRUE

## line_geodata
| x0 | y0 | x1 | y1 | x2 | y2 | x3 | y3 | x4 | y4 | x5 | y5 | x6 | y6 | x7 | y7 | x8 | y8 | x9 | y9 | x10 | y10 | x11 | y11
0 | 2552341.8309 | 1209925.9716 | 2552360.8134 | 1209906.2646 | 2552376.8053 | 1209889.3748
1 | 2552335.0418 | 1209933.0199 | 2552341.8309 | 1209925.9716
2 | 2552396.6407 | 1209871.1701 | 2552385.0402 | 1209881.145 | 2552379.8211 | 1209886.1897 | 2552376.8053 | 1209889.3748
3 | 2551815.0315 | 1210214.841 | 2552335.0418 | 1209933.0199
4 | 2552418.3555 | 1209848.1704 | 2552411.664 | 1209858.252 | 2552396.6407 | 1209871.1701
5 | 2551800.0128 | 1210228.232 | 2551815.0315 | 1210214.841
6 | 2551771.7649 | 1210252.4883 | 2551791.0134 | 1210236.2562 | 2551800.0128 | 1210228.232
7 | 2552418.3555 | 1209848.1704 | 2552321.6837 | 1209616.6306
8 | 2551614.5272 | 1210081.2271 | 2551640.9538 | 1210104.8184 | 2551663.6961 | 1210124.0609
9 | 2551608.9526 | 1210076.2506 | 2551614.5272 | 1210081.2271
10 | 2551676.2299 | 1210135.1942 | 2551668.9095 | 1210128.4719 | 2551663.6961 | 1210124.0609
11 | 2551582.6025 | 1210051.039 | 2551604.441 | 1210071.9403 | 2551608.9526 | 1210076.2506
12 | 2551676.2299 | 1210135.1942 | 2551679.2707 | 1210139.0274 | 2551683.5314 | 1210145.2075 | 2551692.2893 | 1210160.4898 | 2551693.9296 | 1210163.6884
13 | 2551582.6025 | 1210051.039 | 2551576.8396 | 1210056.4112 | 2551560.9936 | 1210071.4156 | 2551556.6469 | 1210073.3632
14 | 2551582.6025 | 1210051.039 | 2551579.7127 | 1210052.6968 | 2551576.3993 | 1210053.6687 | 2551571.9714 | 1210054.0494 | 2551564.3152 | 1210053.7115 | 2551556.7264 | 1210052.3169 | 2551552.0971 | 1210051.2984 | 2551548.0672 | 1210049.2189 | 2551540.6826 | 1210044.8987 | 2551540.6826 | 1210044.8987
15 | 2551582.6025 | 1210051.039 | 2551570.9733 | 1210043.6267
16 | 2551564.1516 | 1210109.2343 | 2551570.8891 | 1210114.3603 | 2551579.8139 | 1210121.1583
17 | 2551564.1516 | 1210109.2343 | 2551555.0474 | 1210102.3011
18 | 2551579.8139 | 1210121.1583 | 2551573.0548 | 1210129.7464
19 | 2551579.8139 | 1210121.1583 | 2551588.4182 | 1210127.707
20 | 2551546.8056 | 1210096.0247 | 2551555.0474 | 1210102.3011
21 | 2551556.6469 | 1210073.3632 | 2551556.3529 | 1210074.5886 | 2551555.618 | 1210075.8064 | 2551550.3627 | 1210081.6887
22 | 2551539.2002 | 1210044.8663 | 2551540.6826 | 1210044.8987
23 | 2551570.9733 | 1210043.6267 | 2551547.3629 | 1210028.5778
24 | 2551565.1265 | 1210161.2903 | 2551572.8295 | 1210152.9227 | 2551573.6313 | 1210151.5264 | 2551573.7962 | 1210150.3133 | 2551573.2592 | 1210148.7612 | 2551572.031 | 1210147.2703 | 2551565.4465 | 1210141.3204 | 2551564.8006 | 1210140.4029 | 2551564.681 | 1210139.7145 | 2551565.0159 | 1210138.8446 | 2551568.4626 | 1210135.5814 | 2551573.0548 | 1210129.7464
25 | 2551588.4182 | 1210127.707 | 2551597.7069 | 1210134.7766
26 | 2551541.3004 | 1210091.8323 | 2551546.8056 | 1210096.0247
27 | 2551541.3004 | 1210091.8323 | 2551550.3627 | 1210081.6887
28 | 2551533.2986 | 1210019.6134 | 2551547.3629 | 1210028.5778
29 | 2551609.0549 | 1210143.4135 | 2551625.0516 | 1210155.5886
30 | 2551609.0549 | 1210143.4135 | 2551597.7069 | 1210134.7766
31 | 2551625.0516 | 1210155.5886 | 2551626.2719 | 1210156.5173
32 | 2551626.2719 | 1210156.5173 | 2551642.2042 | 1210168.6433
33 | 2551642.2042 | 1210168.6433 | 2551660.9628 | 1210182.9204
34 | 2551679.6524 | 1210197.2473 | 2551663.6991 | 1210185.003 | 2551660.9628 | 1210182.9204
35 | 2551565.1265 | 1210161.2903 | 2551561.043 | 1210165.7262
36 | 2551551.0199 | 1210176.614 | 2551561.043 | 1210165.7262
37 | 2551450.6201 | 1210022.6639 | 2551453.3622 | 1210019.6731 | 2551462.4939 | 1210009.7292
38 | 2551481.5372 | 1209988.9921 | 2551462.4939 | 1210009.7292
39 | 2551444.9387 | 1210016.5956 | 2551450.6201 | 1210022.6639
40 | 2551450.6201 | 1210022.6639 | 2551454.1625 | 1210025.7641
41 | 2551481.5372 | 1209988.9921 | 2551498.9655 | 1209999.2863
42 | 2551444.9387 | 1210016.5956 | 2551442.2276 | 1210016.8623 | 2551440.1078 | 1210016.9463 | 2551437.8413 | 1210016.7535 | 2551437.4187 | 1210016.6627
43 | 2551467.1932 | 1210036.2478 | 2551456.7747 | 1210028.0502 | 2551454.1625 | 1210025.7641
44 | 2551498.9655 | 1209999.2863 | 2551511.466 | 1210006.67
45 | 2551467.1932 | 1210036.2478 | 2551461.6662 | 1210044.765
46 | 2551511.466 | 1210006.67 | 2551532.2782 | 1210018.963 | 2551533.2986 | 1210019.6134
47 | 2551461.6662 | 1210044.765 | 2551457.6277 | 1210050.9885
48 | 2551451.8091 | 1210071.6541 | 2551451.4042 | 1210070.3188 | 2551451.177 | 1210067.6302 | 2551451.4935 | 1210064.5035 | 2551452.1532 | 1210061.5186 | 2551453.4485 | 1210058.195 | 2551456.6549 | 1210052.4877 | 2551457.6277 | 1210050.9885
49 | 2551467.7649 | 1210088.6295 | 2551459.1372 | 1210081.0064 | 2551455.5532 | 1210077.6893 | 2551453.5043 | 1210075.2823 | 2551452.1305 | 1210072.7143 | 2551451.8091 | 1210071.6541
50 | 2551467.7649 | 1210088.6295 | 2551473.8219 | 1210080.1974
51 | 2551467.7649 | 1210088.6295 | 2551458.7321 | 1210102.0484
52 | 2551456.9892 | 1210104.6378 | 2551458.7321 | 1210102.0484
53 | 2551513.5115 | 1210070.9342 | 2551529.2603 | 1210082.7261
54 | 2551534.341 | 1210086.5303 | 2551529.2603 | 1210082.7261
55 | 2551534.341 | 1210086.5303 | 2551541.3004 | 1210091.8323
56 | 2552391.5881 | 1210910.7148 | 2552368.3794 | 1210890.5564
57 | 2552351.7928 | 1210876.1496 | 2552368.3794 | 1210890.5564
58 | 2552397.58 | 1210915.9822 | 2552395.9548 | 1210914.5076 | 2552391.5881 | 1210910.7148
59 | 2552351.7928 | 1210876.1496 | 2552347.3678 | 1210872.3239
60 | 2552397.58 | 1210915.9822 | 2552415.403 | 1210932.1535
61 | 2552347.3678 | 1210872.3239 | 2552335.2841 | 1210861.8767
62 | 2552418.3147 | 1210934.7954 | 2552415.403 | 1210932.1535
63 | 2552335.2841 | 1210861.8767 | 2552316.9808 | 1210846.0523
64 | 2552431.2842 | 1210947.4688 | 2552418.8501 | 1210935.2812 | 2552418.3147 | 1210934.7954
65 | 2552294.4726 | 1210826.5924 | 2552316.9808 | 1210846.0523
66 | 2552280.5194 | 1210814.5289 | 2552294.4726 | 1210826.5924
67 | 2552280.5194 | 1210814.5289 | 2552262.6655 | 1210798.957
68 | 2552262.6655 | 1210798.957 | 2552244.0303 | 1210782.7037
69 | 2552244.0303 | 1210782.7037 | 2552226.0307 | 1210767.0047 | 2552195.478 | 1210739.6573
70 | 2552195.478 | 1210739.6573 | 2552195.3712 | 1210739.5617
71 | 2552186.6258 | 1210731.7338 | 2552195.3712 | 1210739.5617
72 | 2552186.6258 | 1210731.7338 | 2552195.0129 | 1210720.3224
73 | 2552186.6258 | 1210731.7338 | 2552176.0783 | 1210722.1307
74 | 2552122.9784 | 1210673.785 | 2552176.0783 | 1210722.1307
75 | 2552542.0827 | 1211064.0922 | 2552528.1343 | 1211049.2025
76 | 2552528.1343 | 1211049.2025 | 2552509.0914 | 1211028.8745
77 | 2552509.0914 | 1211028.8745 | 2552490.3674 | 1211008.8871
78 | 2552483.3477 | 1211001.3936 | 2552490.3674 | 1211008.8871
79 | 2552483.3477 | 1211001.3936 | 2552472.7221 | 1210990.2078
80 | 2552443.4666 | 1210959.4097 | 2552472.7221 | 1210990.2078
81 | 2552443.4666 | 1210959.4097 | 2552440.7408 | 1210956.738
82 | 2552440.7408 | 1210956.738 | 2552431.2842 | 1210947.4688
83 | 2551911.0404 | 1210477.241 | 2551914.1345 | 1210479.8155
84 | 2551911.0404 | 1210477.241 | 2551902.1733 | 1210469.8627
85 | 2551921.8072 | 1210486.1999 | 2551914.1345 | 1210479.8155
86 | 2551894.3636 | 1210463.3644 | 2551902.1733 | 1210469.8627
87 | 2551931.7404 | 1210494.4653 | 2551921.8072 | 1210486.1999
88 | 2551894.3636 | 1210463.3644 | 2551891.1642 | 1210460.8925
89 | 2551938.5339 | 1210500.1181 | 2551931.7404 | 1210494.4653
90 | 2551863.7887 | 1210439.7422 | 2551891.1642 | 1210460.8925
91 | 2551938.5339 | 1210500.1181 | 2551954.9207 | 1210515.7258
92 | 2551938.5339 | 1210500.1181 | 2551949.063 | 1210490.1373
93 | 2551863.7887 | 1210439.7422 | 2551852.1384 | 1210430.4354
94 | 2551863.7887 | 1210439.7422 | 2551852.6715 | 1210454.5527
95 | 2551852.6715 | 1210454.5527 | 2551848.5285 | 1210460.072
96 | 2551852.1384 | 1210430.4354 | 2551849.584 | 1210428.3948 | 2551836.3129 | 1210416.8954 | 2551836.1991 | 1210416.7925
97 | 2551819.0263 | 1210401.2577 | 2551836.1991 | 1210416.7925
98 | 2551819.0263 | 1210401.2577 | 2551816.6476 | 1210399.1059
99 | 2551804.5973 | 1210388.1213 | 2551805.873 | 1210389.359 | 2551816.6476 | 1210399.1059
100 | 2551789.2583 | 1210373.2396 | 2551804.5973 | 1210388.1213
101 | 2551789.2583 | 1210373.2396 | 2551763.5427 | 1210400.7085 | 2551761.5467 | 1210401.9921
102 | 2551785.3516 | 1210369.4468 | 2551789.2583 | 1210373.2396
103 | 2551761.5467 | 1210401.9921 | 2551759.2159 | 1210402.2778 | 2551756.1496 | 1210401.8358 | 2551756.1496 | 1210401.8358
104 | 2551785.3516 | 1210369.4468 | 2551797.2348 | 1210356.8877 | 2551793.4724 | 1210353.0714
105 | 2551785.3516 | 1210369.4468 | 2551778.0252 | 1210361.9351 | 2551773.511 | 1210356.7539
106 | 2551746.864 | 1210395.256 | 2551753.2646 | 1210400.3249 | 2551756.1496 | 1210401.8358
107 | 2551793.4724 | 1210353.0714 | 2551803.6011 | 1210342.7865
108 | 2551793.4724 | 1210353.0714 | 2551788.4838 | 1210348.0089 | 2551777.1486 | 1210335.076
109 | 2551746.2887 | 1210394.8004 | 2551746.864 | 1210395.256
110 | 2551813.4163 | 1210310.5454 | 2551813.5039 | 1210310.6288 | 2551824.7396 | 1210321.3219 | 2551803.6011 | 1210342.7865
111 | 2551768.6393 | 1210325.3675 | 2551777.1486 | 1210335.076
112 | 2551971.4677 | 1210531.4861 | 2551954.9207 | 1210515.7258
113 | 2551971.4677 | 1210531.4861 | 2551973.779 | 1210533.6875
114 | 2552016.6611 | 1210574.8828 | 2551992.2511 | 1210551.2813 | 2551973.779 | 1210533.6875
115 | 2552077.3696 | 1210632.2597 | 2552092.2085 | 1210645.77
116 | 2552053.9546 | 1210610.9412 | 2552077.3696 | 1210632.2597
117 | 2552122.9784 | 1210673.785 | 2552092.2085 | 1210645.77
118 | 2552053.9546 | 1210610.9412 | 2552043.2603 | 1210600.6011
119 | 2552053.9546 | 1210610.9412 | 2552060.4401 | 1210602.9077
120 | 2552043.2603 | 1210600.6011 | 2552032.4697 | 1210590.1678
121 | 2552032.4697 | 1210590.1678 | 2552017.8737 | 1210576.0553
122 | 2552017.8737 | 1210576.0553 | 2552016.6611 | 1210574.8828
123 | 2551523.4911 | 1210097.7226 | 2551518.251 | 1210103.1282
124 | 2551514.7588 | 1210106.7306 | 2551518.251 | 1210103.1282
125 | 2551534.341 | 1210086.5303 | 2551523.4911 | 1210097.7226
126 | 2551514.7588 | 1210106.7306 | 2551508.5951 | 1210113.0889 | 2551503.3479 | 1210120.9605
127 | 2551679.6524 | 1210197.2473 | 2551674.8339 | 1210208.4708 | 2551674.3305 | 1210210.1203
128 | 2551741.5902 | 1210277.4586 | 2551746.512 | 1210274.2835 | 2551771.7649 | 1210252.4883
129 | 2551732.0441 | 1210283.017 | 2551734.9866 | 1210281.3033 | 2551741.5902 | 1210277.4586
130 | 2551741.5902 | 1210277.4586 | 2551743.4019 | 1210281.5685 | 2551749.4726 | 1210294.1727
131 | 2551771.7649 | 1210252.4883 | 2551781.8056 | 1210273.2529
132 | 2551732.0441 | 1210283.017 | 2551734.9836 | 1210289.6544
133 | 2551732.0441 | 1210283.017 | 2551701.0081 | 1210241.1775
134 | 2551749.4726 | 1210294.1727 | 2551750.1812 | 1210295.644 | 2551755.3084 | 1210304.6744 | 2551757.9055 | 1210308.7921
135 | 2551742.085 | 1210305.6894 | 2551734.9836 | 1210289.6544
136 | 2551674.3305 | 1210210.1203 | 2551682.8699 | 1210217.2329 | 2551684.5966 | 1210218.3529 | 2551686.3734 | 1210219.0833 | 2551691.8891 | 1210220.7173 | 2551693.7043 | 1210221.503 | 2551695.6348 | 1210223.3885 | 2551696.9095 | 1210225.9352 | 2551701.0081 | 1210241.1775
137 | 2551757.9055 | 1210308.7921 | 2551766.2332 | 1210321.9961 | 2551766.6806 | 1210322.6229
138 | 2551768.6393 | 1210325.3675 | 2551766.6806 | 1210322.6229
139 | 2551645.9804 | 1210241.7285 | 2551618.4498 | 1210222.0739
140 | 2551603.4172 | 1210211.3417 | 2551618.4498 | 1210222.0739
141 | 2551613.7024 | 1210259.6206 | 2551619.7104 | 1210266.4081 | 2551621.1563 | 1210267.8913
142 | 2551613.7024 | 1210259.6206 | 2551607.1853 | 1210252.258
143 | 2551631.4763 | 1210278.4778 | 2551621.1563 | 1210267.8913
144 | 2551607.1853 | 1210252.258 | 2551595.3719 | 1210238.912 | 2551593.3454 | 1210236.4381 | 2551593.3454 | 1210236.4381
145 | 2551665.0953 | 1210319.7207 | 2551673.48 | 1210327.1625
146 | 2551665.0953 | 1210319.7207 | 2551661.117 | 1210316.1898 | 2551659.6077 | 1210314.7012 | 2551658.2022 | 1210312.9004 | 2551654.4093 | 1210306.3371
147 | 2551673.48 | 1210327.1625 | 2551673.48 | 1210327.1625 | 2551685.2073 | 1210341.2925
148 | 2551654.4093 | 1210306.3371 | 2551654.2924 | 1210306.1349
149 | 2551756.7023 | 1210334.1026 | 2551758.263 | 1210336.4443
150 | 2551768.6393 | 1210325.3675 | 2551756.7023 | 1210334.1026
151 | 2551756.7023 | 1210334.1026 | 2551751.1951 | 1210324.061
152 | 2551654.2924 | 1210306.1349 | 2551651.6347 | 1210301.536 | 2551649.6336 | 1210298.4393 | 2551648.713 | 1210297.1849
153 | 2551639.7318 | 1210286.9466 | 2551641.2154 | 1210288.4685 | 2551647.4356 | 1210295.4443 | 2551648.713 | 1210297.1849
154 | 2551631.4763 | 1210278.4778 | 2551639.7318 | 1210286.9466
155 | 2551593.3454 | 1210236.4381 | 2551591.7205 | 1210233.8276 | 2551590.6247 | 1210230.857 | 2551590.222 | 1210228.0586 | 2551590.4901 | 1210224.5877 | 2551590.7773 | 1210223.7408
156 | 2551600.0911 | 1210208.9672 | 2551594.1856 | 1210216.4084 | 2551591.7147 | 1210220.9757 | 2551590.7773 | 1210223.7408
157 | 2551600.0911 | 1210208.9672 | 2551603.4172 | 1210211.3417
158 | 2551600.0911 | 1210208.9672 | 2551582.9781 | 1210196.9275
159 | 2551578.8538 | 1210194.0258 | 2551582.9781 | 1210196.9275
160 | 2551564.4824 | 1210188.1446 | 2551566.9394 | 1210188.4025 | 2551570.9529 | 1210189.426 | 2551574.7059 | 1210191.1076 | 2551578.8538 | 1210194.0258
161 | 2551564.4824 | 1210188.1446 | 2551556.5081 | 1210181.3944 | 2551551.0199 | 1210176.614

## bus_geodata
| x | y | coords
0 | 2552341.8309 | 1209925.9716
1 | 2552376.8053 | 1209889.3748
2 | 2552335.0418 | 1209933.0199
3 | 2552396.6407 | 1209871.1701
4 | 2551815.0315 | 1210214.841
5 | 2551800.0128 | 1210228.232
6 | 2552418.3555 | 1209848.1704
7 | 2552321.6837 | 1209616.6306
8 | 2551614.5272 | 1210081.2271
9 | 2551663.6961 | 1210124.0609
10 | 2551608.9526 | 1210076.2506
11 | 2551676.2299 | 1210135.1942
12 | 2551582.6025 | 1210051.039
13 | 2551693.9296 | 1210163.6884
14 | 2551564.1516 | 1210109.2343
15 | 2551579.8139 | 1210121.1583
16 | 2551555.0474 | 1210102.3011
17 | 2551556.6469 | 1210073.3632
18 | 2551540.6826 | 1210044.8987
19 | 2551570.9733 | 1210043.6267
20 | 2551573.0548 | 1210129.7464
21 | 2551588.4182 | 1210127.707
22 | 2551546.8056 | 1210096.0247
23 | 2551550.3627 | 1210081.6887
24 | 2551539.2002 | 1210044.8663
25 | 2551547.3629 | 1210028.5778
26 | 2551609.0549 | 1210143.4135
27 | 2551625.0516 | 1210155.5886
28 | 2551597.7069 | 1210134.7766
29 | 2551626.2719 | 1210156.5173
30 | 2551642.2042 | 1210168.6433
31 | 2551660.9628 | 1210182.9204
32 | 2551565.1265 | 1210161.2903
33 | 2551561.043 | 1210165.7262
34 | 2551462.4939 | 1210009.7292
35 | 2551450.6201 | 1210022.6639
36 | 2551481.5372 | 1209988.9921
37 | 2551444.9387 | 1210016.5956
38 | 2551454.1625 | 1210025.7641
39 | 2551498.9655 | 1209999.2863
40 | 2551437.4187 | 1210016.6627
41 | 2551467.1932 | 1210036.2478
42 | 2551511.466 | 1210006.67
43 | 2551461.6662 | 1210044.765
44 | 2551533.2986 | 1210019.6134
45 | 2551457.6277 | 1210050.9885
46 | 2551451.8091 | 1210071.6541
47 | 2551467.7649 | 1210088.6295
48 | 2551473.8219 | 1210080.1974
49 | 2551458.7321 | 1210102.0484
50 | 2551513.5115 | 1210070.9342
51 | 2551529.2603 | 1210082.7261
52 | 2551541.3004 | 1210091.8323
53 | 2552368.3794 | 1210890.5564
54 | 2552391.5881 | 1210910.7148
55 | 2552351.7928 | 1210876.1496
56 | 2552397.58 | 1210915.9822
57 | 2552347.3678 | 1210872.3239
58 | 2552415.403 | 1210932.1535
59 | 2552335.2841 | 1210861.8767
60 | 2552418.3147 | 1210934.7954
61 | 2552316.9808 | 1210846.0523
62 | 2552294.4726 | 1210826.5924
63 | 2552280.5194 | 1210814.5289
64 | 2552262.6655 | 1210798.957
65 | 2552244.0303 | 1210782.7037
66 | 2552195.478 | 1210739.6573
67 | 2552195.3712 | 1210739.5617
68 | 2552186.6258 | 1210731.7338
69 | 2552195.0129 | 1210720.3224
70 | 2552176.0783 | 1210722.1307
71 | 2552542.0827 | 1211064.0922
72 | 2552528.1343 | 1211049.2025
73 | 2552509.0914 | 1211028.8745
74 | 2552490.3674 | 1211008.8871
75 | 2552483.3477 | 1211001.3936
76 | 2552472.7221 | 1210990.2078
77 | 2552443.4666 | 1210959.4097
78 | 2552440.7408 | 1210956.738
79 | 2552431.2842 | 1210947.4688
80 | 2551911.0404 | 1210477.241
81 | 2551914.1345 | 1210479.8155
82 | 2551902.1733 | 1210469.8627
83 | 2551921.8072 | 1210486.1999
84 | 2551894.3636 | 1210463.3644
85 | 2551931.7404 | 1210494.4653
86 | 2551891.1642 | 1210460.8925
87 | 2551938.5339 | 1210500.1181
88 | 2551863.7887 | 1210439.7422
89 | 2551852.6715 | 1210454.5527
90 | 2551848.5285 | 1210460.072
91 | 2551852.1384 | 1210430.4354
92 | 2551836.1991 | 1210416.7925
93 | 2551819.0263 | 1210401.2577
94 | 2551816.6476 | 1210399.1059
95 | 2551804.5973 | 1210388.1213
96 | 2551789.2583 | 1210373.2396
97 | 2551761.5467 | 1210401.9921
98 | 2551785.3516 | 1210369.4468
99 | 2551756.1496 | 1210401.8358
100 | 2551793.4724 | 1210353.0714
101 | 2551773.511 | 1210356.7539
102 | 2551746.864 | 1210395.256
103 | 2551803.6011 | 1210342.7865
104 | 2551777.1486 | 1210335.076
105 | 2551746.2887 | 1210394.8004
106 | 2551954.9207 | 1210515.7258
107 | 2551949.063 | 1210490.1373
108 | 2551971.4677 | 1210531.4861
109 | 2551973.779 | 1210533.6875
110 | 2552077.3696 | 1210632.2597
111 | 2552092.2085 | 1210645.77
112 | 2552053.9546 | 1210610.9412
113 | 2552122.9784 | 1210673.785
114 | 2552043.2603 | 1210600.6011
115 | 2552060.4401 | 1210602.9077
116 | 2552032.4697 | 1210590.1678
117 | 2552017.8737 | 1210576.0553
118 | 2552016.6611 | 1210574.8828
119 | 2551518.251 | 1210103.1282
120 | 2551523.4911 | 1210097.7226
121 | 2551514.7588 | 1210106.7306
122 | 2551534.341 | 1210086.5303
123 | 2551503.3479 | 1210120.9605
124 | 2551456.9892 | 1210104.6378
125 | 2551679.6524 | 1210197.2473
126 | 2551741.5902 | 1210277.4586
127 | 2551771.7649 | 1210252.4883
128 | 2551732.0441 | 1210283.017
129 | 2551749.4726 | 1210294.1727
130 | 2551781.8056 | 1210273.2529
131 | 2551734.9836 | 1210289.6544
132 | 2551701.0081 | 1210241.1775
133 | 2551757.9055 | 1210308.7921
134 | 2551742.085 | 1210305.6894
135 | 2551766.6806 | 1210322.6229
136 | 2551674.3305 | 1210210.1203
137 | 2551645.9804 | 1210241.7285
138 | 2551618.4498 | 1210222.0739
139 | 2551613.7024 | 1210259.6206
140 | 2551621.1563 | 1210267.8913
141 | 2551607.1853 | 1210252.258
142 | 2551665.0953 | 1210319.7207
143 | 2551673.48 | 1210327.1625
144 | 2551654.4093 | 1210306.3371
145 | 2551758.263 | 1210336.4443
146 | 2551756.7023 | 1210334.1026
147 | 2551768.6393 | 1210325.3675
148 | 2551751.1951 | 1210324.061
149 | 2551813.4163 | 1210310.5454
150 | 2551654.2924 | 1210306.1349
151 | 2551648.713 | 1210297.1849
152 | 2551639.7318 | 1210286.9466
153 | 2551631.4763 | 1210278.4778
154 | 2551685.2073 | 1210341.2925
155 | 2551593.3454 | 1210236.4381
156 | 2551590.7773 | 1210223.7408
157 | 2551600.0911 | 1210208.9672
158 | 2551603.4172 | 1210211.3417
159 | 2551582.9781 | 1210196.9275
160 | 2551578.8538 | 1210194.0258
161 | 2551564.4824 | 1210188.1446
162 | 2551551.0199 | 1210176.614
163 | 2551674.3305 | 1210210.1203

## line_std_types
| c_nf_per_km | r_ohm_per_km | x_ohm_per_km | max_i_ka | type | q_mm2 | alpha | voltage_rating
NAYY 4x50 SE | 210 | 0.642 | 0.083 | 0.142 | cs | 50 | 0.00403 | LV
NAYY 4x120 SE | 264 | 0.225 | 0.08 | 0.242 | cs | 120 | 0.00403 | LV
NAYY 4x150 SE | 261 | 0.208 | 0.08 | 0.27 | cs | 150 | 0.00403 | LV
NA2XS2Y 1x95 RM/25 12/20 kV | 216 | 0.313 | 0.132 | 0.252 | cs | 95 | 0.00403 | MV
NA2XS2Y 1x185 RM/25 12/20 kV | 273 | 0.161 | 0.117 | 0.362 | cs | 185 | 0.00403 | MV
NA2XS2Y 1x240 RM/25 12/20 kV | 304 | 0.122 | 0.112 | 0.421 | cs | 240 | 0.00403 | MV
NA2XS2Y 1x95 RM/25 6/10 kV | 315 | 0.313 | 0.123 | 0.249 | cs | 95 | 0.00403 | MV
NA2XS2Y 1x185 RM/25 6/10 kV | 406 | 0.161 | 0.11 | 0.358 | cs | 185 | 0.00403 | MV
NA2XS2Y 1x240 RM/25 6/10 kV | 456 | 0.122 | 0.105 | 0.416 | cs | 240 | 0.00403 | MV
NA2XS2Y 1x150 RM/25 12/20 kV | 250 | 0.206 | 0.116 | 0.319 | cs | 150 | 0.00403 | MV
NA2XS2Y 1x120 RM/25 12/20 kV | 230 | 0.253 | 0.119 | 0.283 | cs | 120 | 0.00403 | MV
NA2XS2Y 1x70 RM/25 12/20 kV | 190 | 0.443 | 0.132 | 0.22 | cs | 70 | 0.00403 | MV
NA2XS2Y 1x150 RM/25 6/10 kV | 360 | 0.206 | 0.11 | 0.315 | cs | 150 | 0.00403 | MV
NA2XS2Y 1x120 RM/25 6/10 kV | 340 | 0.253 | 0.113 | 0.28 | cs | 120 | 0.00403 | MV
NA2XS2Y 1x70 RM/25 6/10 kV | 280 | 0.443 | 0.123 | 0.217 | cs | 70 | 0.00403 | MV
N2XS(FL)2Y 1x120 RM/35 64/110 kV | 112 | 0.153 | 0.166 | 0.366 | cs | 120 | 0.00393 | HV
N2XS(FL)2Y 1x185 RM/35 64/110 kV | 125 | 0.099 | 0.156 | 0.457 | cs | 185 | 0.00393 | HV
N2XS(FL)2Y 1x240 RM/35 64/110 kV | 135 | 0.075 | 0.149 | 0.526 | cs | 240 | 0.00393 | HV
N2XS(FL)2Y 1x300 RM/35 64/110 kV | 144 | 0.06 | 0.144 | 0.588 | cs | 300 | 0.00393 | HV
15-AL1/3-ST1A 0.4 | 11 | 1.8769 | 0.35 | 0.105 | ol | 16 | 0.00403 | LV
24-AL1/4-ST1A 0.4 | 11.25 | 1.2012 | 0.335 | 0.14 | ol | 24 | 0.00403 | LV
48-AL1/8-ST1A 0.4 | 12.2 | 0.5939 | 0.3 | 0.21 | ol | 48 | 0.00403 | LV
94-AL1/15-ST1A 0.4 | 13.2 | 0.306 | 0.29 | 0.35 | ol | 94 | 0.00403 | LV
34-AL1/6-ST1A 10.0 | 9.7 | 0.8342 | 0.36 | 0.17 | ol | 34 | 0.00403 | MV
48-AL1/8-ST1A 10.0 | 10.1 | 0.5939 | 0.35 | 0.21 | ol | 48 | 0.00403 | MV
70-AL1/11-ST1A 10.0 | 10.4 | 0.4132 | 0.339 | 0.29 | ol | 70 | 0.00403 | MV
94-AL1/15-ST1A 10.0 | 10.75 | 0.306 | 0.33 | 0.35 | ol | 94 | 0.00403 | MV
122-AL1/20-ST1A 10.0 | 11.1 | 0.2376 | 0.323 | 0.41 | ol | 122 | 0.00403 | MV
149-AL1/24-ST1A 10.0 | 11.25 | 0.194 | 0.315 | 0.47 | ol | 149 | 0.00403 | MV
34-AL1/6-ST1A 20.0 | 9.15 | 0.8342 | 0.382 | 0.17 | ol | 34 | 0.00403 | MV
48-AL1/8-ST1A 20.0 | 9.5 | 0.5939 | 0.372 | 0.21 | ol | 48 | 0.00403 | MV
70-AL1/11-ST1A 20.0 | 9.7 | 0.4132 | 0.36 | 0.29 | ol | 70 | 0.00403 | MV
94-AL1/15-ST1A 20.0 | 10 | 0.306 | 0.35 | 0.35 | ol | 94 | 0.00403 | MV
122-AL1/20-ST1A 20.0 | 10.3 | 0.2376 | 0.344 | 0.41 | ol | 122 | 0.00403 | MV
149-AL1/24-ST1A 20.0 | 10.5 | 0.194 | 0.337 | 0.47 | ol | 149 | 0.00403 | MV
184-AL1/30-ST1A 20.0 | 10.75 | 0.1571 | 0.33 | 0.535 | ol | 184 | 0.00403 | MV
243-AL1/39-ST1A 20.0 | 11 | 0.1188 | 0.32 | 0.645 | ol | 243 | 0.00403 | MV
48-AL1/8-ST1A 110.0 | 8 | 0.5939 | 0.46 | 0.21 | ol | 48 | 0.00403 | HV
70-AL1/11-ST1A 110.0 | 8.4 | 0.4132 | 0.45 | 0.29 | ol | 70 | 0.00403 | HV
94-AL1/15-ST1A 110.0 | 8.65 | 0.306 | 0.44 | 0.35 | ol | 94 | 0.00403 | HV
122-AL1/20-ST1A 110.0 | 8.5 | 0.2376 | 0.43 | 0.41 | ol | 122 | 0.00403 | HV
149-AL1/24-ST1A 110.0 | 8.75 | 0.194 | 0.41 | 0.47 | ol | 149 | 0.00403 | HV
184-AL1/30-ST1A 110.0 | 8.8 | 0.1571 | 0.4 | 0.535 | ol | 184 | 0.00403 | HV
243-AL1/39-ST1A 110.0 | 9 | 0.1188 | 0.39 | 0.645 | ol | 243 | 0.00403 | HV
305-AL1/39-ST1A 110.0 | 9.2 | 0.0949 | 0.38 | 0.74 | ol | 305 | 0.00403 | HV
490-AL1/64-ST1A 110.0 | 9.75 | 0.059 | 0.37 | 0.96 | ol | 490 | 0.00403 | HV
679-AL1/86-ST1A 110.0 | 9.95 | 0.042 | 0.36 | 1.15 | ol | 679 | 0.00403 | HV
490-AL1/64-ST1A 220.0 | 10 | 0.059 | 0.285 | 0.96 | ol | 490 | 0.00403 | HV
679-AL1/86-ST1A 220.0 | 11.7 | 0.042 | 0.275 | 1.15 | ol | 679 | 0.00403 | HV
490-AL1/64-ST1A 380.0 | 11 | 0.059 | 0.253 | 0.96 | ol | 490 | 0.00403 | HV
679-AL1/86-ST1A 380.0 | 14.6 | 0.042 | 0.25 | 1.15 | ol | 679 | 0.00403 | HV

## trafo_std_types
| i0_percent | pfe_kw | vkr_percent | sn_mva | vn_lv_kv | vn_hv_kv | vk_percent | shift_degree | vector_group | tap_side | tap_neutral | tap_min | tap_max | tap_step_degree | tap_step_percent | tap_phase_shifter
160 MVA 380/110 kV | 0.06 | 60 | 0.25 | 160 | 110 | 380 | 12.2 | 0 | Yy0 | hv | 0 | -9 | 9 | 0 | 1.5 | FALSE
100 MVA 220/110 kV | 0.06 | 55 | 0.26 | 100 | 110 | 220 | 12 | 0 | Yy0 | hv | 0 | -9 | 9 | 0 | 1.5 | FALSE
63 MVA 110/20 kV | 0.04 | 22 | 0.32 | 63 | 20 | 110 | 18 | 150 | YNd5 | hv | 0 | -9 | 9 | 0 | 1.5 | FALSE
40 MVA 110/20 kV | 0.05 | 18 | 0.34 | 40 | 20 | 110 | 16.2 | 150 | YNd5 | hv | 0 | -9 | 9 | 0 | 1.5 | FALSE
25 MVA 110/20 kV | 0.07 | 14 | 0.41 | 25 | 20 | 110 | 12 | 150 | YNd5 | hv | 0 | -9 | 9 | 0 | 1.5 | FALSE
63 MVA 110/10 kV | 0.04 | 22 | 0.32 | 63 | 10 | 110 | 18 | 150 | YNd5 | hv | 0 | -9 | 9 | 0 | 1.5 | FALSE
40 MVA 110/10 kV | 0.05 | 18 | 0.34 | 40 | 10 | 110 | 16.2 | 150 | YNd5 | hv | 0 | -9 | 9 | 0 | 1.5 | FALSE
25 MVA 110/10 kV | 0.07 | 14 | 0.41 | 25 | 10 | 110 | 12 | 150 | YNd5 | hv | 0 | -9 | 9 | 0 | 1.5 | FALSE
0.25 MVA 20/0.4 kV | 0.32 | 0.8 | 1.44 | 0.25 | 0.4 | 20 | 6 | 150 | Yzn5 | hv | 0 | -2 | 2 | 0 | 2.5 | FALSE
0.4 MVA 20/0.4 kV | 0.3375 | 1.35 | 1.425 | 0.4 | 0.4 | 20 | 6 | 150 | Dyn5 | hv | 0 | -2 | 2 | 0 | 2.5 | FALSE
0.63 MVA 20/0.4 kV | 0.2619 | 1.65 | 1.206 | 0.63 | 0.4 | 20 | 6 | 150 | Dyn5 | hv | 0 | -2 | 2 | 0 | 2.5 | FALSE
0.25 MVA 10/0.4 kV | 0.24 | 0.6 | 1.2 | 0.25 | 0.4 | 10 | 4 | 150 | Dyn5 | hv | 0 | -2 | 2 | 0 | 2.5 | FALSE
0.4 MVA 10/0.4 kV | 0.2375 | 0.95 | 1.325 | 0.4 | 0.4 | 10 | 4 | 150 | Dyn5 | hv | 0 | -2 | 2 | 0 | 2.5 | FALSE
0.63 MVA 10/0.4 kV | 0.1873 | 1.18 | 1.0794 | 0.63 | 0.4 | 10 | 4 | 150 | Dyn5 | hv | 0 | -2 | 2 | 0 | 2.5 | FALSE

## trafo3w_std_types
| sn_hv_mva | sn_mv_mva | sn_lv_mva | vn_hv_kv | vn_mv_kv | vn_lv_kv | vk_hv_percent | vk_mv_percent | vk_lv_percent | vkr_hv_percent | vkr_mv_percent | vkr_lv_percent | pfe_kw | i0_percent | shift_mv_degree | shift_lv_degree | vector_group | tap_side | tap_neutral | tap_min | tap_max | tap_step_percent
63/25/38 MVA 110/20/10 kV | 63 | 25 | 38 | 110 | 20 | 10 | 10.4 | 10.4 | 10.4 | 0.28 | 0.32 | 0.35 | 35 | 0.89 | 0 | 0 | YN0yn0yn0 | hv | 0 | -10 | 10 | 1.2
63/25/38 MVA 110/10/10 kV | 63 | 25 | 38 | 110 | 10 | 10 | 10.4 | 10.4 | 10.4 | 0.28 | 0.32 | 0.35 | 35 | 0.89 | 0 | 0 | YN0yn0yn0 | hv | 0 | -10 | 10 | 1.2

## fuse_std_types
| fuse_type | i_rated_a | t_avg | t_min | t_total | x_avg | x_min | x_total
HV 100A | HV 100A | 100 | 0 | [10.0, 3.64, 0.854, 0.281, 0.1, 0.0531, 0.022, 0.01] | [10.0, 4.267, 1.21, 0.403, 0.1, 0.058, 0.022, 0.01] | 0 | [300.0, 350.0, 450.0, 550.0, 700.0, 850.0, 1200.0, 1752.0] | [600.0, 700.0, 900.0, 1150.0, 1665.0, 2000.0, 3000.0, 4313.0]
HV 10A | HV 10A | 10 | 0 | [10.0, 1675.0, 0.344, 0.156, 0.1, 0.0417, 0.0171, 0.01] | [10.0, 1.3, 0.3, 0.155, 0.1, 0.0555, 0.023, 0.01] | 0 | [30.0, 32.0, 35.0, 37.0, 39.0, 50.0, 70.0, 88.0] | [60.0, 70.0, 80.0, 87.0, 94.0, 110.0, 150.0, 216.0]
HV 125A | HV 125A | 125 | 0 | [10.0, 1.82, 0.344, 0.1, 0.0467, 0.0269, 0.01] | [10.0, 2.478, 0.426, 0.1, 0.0427, 0.0211, 0.01] | 0 | [375.0, 500.0, 700.0, 925.0, 1200.0, 1500.0, 2341.0] | [750.0, 1000.0, 1500.0, 2200.0, 3000.0, 4000.0, 5765.0]
HV 160A | HV 160A | 160 | 0 | [10.0, 4.15, 1.03, 0.198, 0.1, 0.051, 0.0172, 0.01] | [10.0, 2.3, 0.734, 0.274, 0.1, 0.046, 0.0177, 0.01] | 0 | [480.0, 550.0, 700.0, 1000.0, 1260.0, 1600.0, 2500.0, 3227.0] | [960.0, 1300.0, 1700.0, 2200.0, 2996.0, 4000.0, 6000.0, 7946.0]
HV 16A | HV 16A | 16 | 0 | [10.0, 0.352, 0.164, 0.1, 0.0649, 0.0342, 0.01] | [10.0, 2.34, 0.722, 0.181, 0.1, 0.055, 0.0296, 0.01] | 0 | [48.0, 60.0, 65.0, 71.0, 80.0, 100.0, 162.0] | [96.0, 110.0, 125.0, 150.0, 168.0, 200.0, 250.0, 398.0]
HV 200A | HV 200A | 200 | 0 | [10.0, 4.267, 1.21, 0.403, 0.1, 0.058, 0.022, 0.01] | [10.0, 3.73, 1.654, 0.328, 0.1, 0.0531, 0.019, 0.01] | 0 | [600.0, 700.0, 900.0, 1150.0, 1665.0, 2000.0, 3000.0, 4313.0] | [1200.0, 1500.0, 1800.0, 2700.0, 3960.0, 5000.0, 7500.0, 10620.0]
HV 20A | HV 20A | 20 | 0 | [10.0, 1.3, 0.3, 0.155, 0.1, 0.0555, 0.023, 0.01] | [10.0, 1.3, 0.161, 0.1, 0.0611, 0.0399, 0.0141, 0.01] | 0 | [60.0, 70.0, 80.0, 87.0, 94.0, 110.0, 150.0, 216.0] | [120.0, 150.0, 200.0, 223.0, 260.0, 300.0, 450.0, 532.0]
HV 25A | HV 25A | 25 | 0 | [10.0, 2.512, 0.833, 0.299, 0.1, 0.0372, 0.0223, 0.01] | [10.0, 3.125, 0.597, 0.198, 0.1, 0.0378, 0.022, 0.01] | 0 | [75.0, 82.0, 90.0, 100.0, 124.0, 170.0, 200.0, 289.0] | [150.0, 170.0, 210.0, 250.0, 294.0, 400.0, 500.0, 711.0]
HV 31.5A | HV 31.5A | 31.5 | 0 | [10.0, 2.34, 0.722, 0.181, 0.1, 0.055, 0.0296, 0.01] | [10.0, 2.84, 0.368, 0.164, 0.1, 0.0621, 0.0378, 0.0195, 0.01] | 0 | [95.0, 110.0, 125.0, 150.0, 165.0, 200.0, 250.0, 390.0] | [189.0, 220.0, 300.0, 350.0, 393.0, 450.0, 530.0, 700.0, 960.0]
HV 40A | HV 40A | 40 | 0 | [10.0, 1.3, 0.161, 0.1, 0.0611, 0.0399, 0.0141, 0.01] | [10.0, 2.05, 0.369, 0.198, 0.1, 0.051, 0.0298, 0.01] | 0 | [120.0, 150.0, 200.0, 223.0, 260.0, 300.0, 450.0, 532.0] | [240.0, 300.0, 400.0, 450.0, 530.0, 650.0, 800.0, 1311.0]
HV 50A | HV 50A | 50 | 0 | [10.0, 3.215, 0.597, 0.198, 0.1, 0.0378, 0.022, 0.01] | [10.0, 3.64, 0.854, 0.281, 0.1, 0.0531, 0.022, 0.01] | 0 | [150.0, 170.0, 210.0, 250.0, 294.0, 400.0, 500.0, 711.0] | [300.0, 350.0, 450.0, 550.0, 700.0, 850.0, 1200.0, 1752.0]
HV 6.3A | HV 6.3A | 6.3 | 0 | [10.0, 1.39, 0.344, 0.168, 0.1, 0.056, 0.0263, 0.01] | [10.0, 1.711, 0.516, 0.198, 0.1, 0.0634, 0.0303, 0.01] | 0 | [19.0, 19.5, 20.4, 20.8, 22.0, 25.0, 32.0, 48.0] | [38.0, 40.0, 43.0, 48.0, 53.0, 60.0, 75.0, 118.0]
HV 63A | HV 63A | 63 | 0 | [10.0, 2.84, 0.368, 0.164, 0.1, 0.0621, 0.0378, 0.0195, 0.01] | [10.0, 1.82, 0.344, 0.1, 0.0467, 0.0269, 0.01] | 0 | [189.0, 220.0, 300.0, 350.0, 393.0, 450.0, 530.0, 700.0, 961.0] | [378.0, 500.0, 700.0, 934.0, 1200.0, 1500.0, 2366.0]
HV 80A | HV 80A | 80 | 0 | [10.0, 2.05, 0.369, 0.198, 0.1, 0.051, 0.0298, 0.01] | [10.0, 4.15, 1.03, 0.198, 0.1, 0.051, 0.0172, 0.01] | 0 | [240.0, 300.0, 400.0, 450.0, 530.0, 650.0, 800.0, 1311.0] | [480.0, 550.0, 700.0, 1000.0, 1260.0, 1600.0, 2500.0, 3227.0]
Siemens NH-1-100 | Siemens NH-1-100 | 100 | [5400.0, 2000.0, 400.0, 20.0, 1.0, 0.2, 0.012, 0.004] | 0 | 0 | [150.0, 190.0, 250.0, 430.0, 900.0, 1250.0, 2700.0, 3600.0] | 0 | 0
Siemens NH-1-125 | Siemens NH-1-125 | 125 | [4800.0, 120.0, 7.0, 0.1, 0.004] | 0 | 0 | [180.0, 400.0, 740.0, 2000.0, 4250.0] | 0 | 0
Siemens NH-1-16 | Siemens NH-1-16 | 16 | [4000.0, 400.0, 2.0, 0.1, 0.04, 0.01] | 0 | 0 | [26.0, 35.0, 75.0, 150.0, 200.0, 300.0] | 0 | 0
Siemens NH-1-160 | Siemens NH-1-160 | 160 | [4800.0, 120.0, 7.0, 0.1, 0.004] | 0 | 0 | [210.0, 500.0, 900.0, 2300.0, 5000.0] | 0 | 0
Siemens NH-1-25 | Siemens NH-1-25 | 25 | [4000.0, 1000.0, 10.0, 0.2, 0.02, 0.01] | 0 | 0 | [40.0, 50.0, 100.0, 210.0, 400.0, 500.0] | 0 | 0
Siemens NH-1-50 | Siemens NH-1-50 | 50 | [4000.0, 40.0, 4.0, 1.0, 0.02, 0.01] | 0 | 0 | [86.0, 200.0, 300.0, 400.0, 1000.0, 1280.0] | 0 | 0
Siemens NH-1-63 | Siemens NH-1-63 | 63 | [4000.0, 100.0, 10.0, 2.0, 0.04, 0.01] | 0 | 0 | [100.0, 200.0, 300.0, 400.0, 1000.0, 1500.0] | 0 | 0
Siemens NH-1-80 | Siemens NH-1-80 | 80 | [4800.0, 120.0, 7.0, 0.1, 0.01] | 0 | 0 | [150.58, 250.0, 450.0, 1150.0, 2470.0] | 0 | 0
Siemens NH-2-1000 | Siemens NH-2-1000 | 1000 | [4800.0, 120.0, 7.0, 0.1, 0.004] | 0 | 0 | [1900.0, 3500.0, 8400.0, 24000.0, 52000.0] | 0 | 0
Siemens NH-2-200 | Siemens NH-2-200 | 200 | [4800.0, 120.0, 7.0, 0.1, 0.004] | 0 | 0 | [280.0, 650.0, 1200.0, 3000.0, 7000.0] | 0 | 0
Siemens NH-2-224 | Siemens NH-2-224 | 224 | [4800.0, 120.0, 7.0, 0.2, 0.04, 0.004] | 0 | 0 | [400.0, 750.0, 1453.0, 3025.0, 4315.0, 7600.0] | 0 | 0
Siemens NH-2-250 | Siemens NH-2-250 | 250 | [4800.0, 120.0, 7.0, 0.1, 0.004] | 0 | 0 | [450.0, 800.0, 1650.0, 4000.0, 8500.0] | 0 | 0
Siemens NH-2-315 | Siemens NH-2-315 | 315 | [4800.0, 120.0, 7.0, 0.1, 0.004] | 0 | 0 | [550.0, 920.0, 1900.0, 5000.0, 11000.0] | 0 | 0
Siemens NH-2-355 | Siemens NH-2-355 | 355 | [4800.0, 120.0, 6.0, 0.1, 0.004] | 0 | 0 | [650.0, 1116.27, 2350.0, 5840.0, 12790.0] | 0 | 0
Siemens NH-2-400 | Siemens NH-2-400 | 400 | [4800.0, 120.0, 7.0, 0.1, 0.004] | 0 | 0 | [720.0, 1350.0, 2800.0, 6500.0, 15000.0] | 0 | 0
Siemens NH-2-425 | Siemens NH-2-425 | 425 | [4800.0, 120.0, 7.0, 0.1, 0.004] | 0 | 0 | [850.0, 1500.0, 3050.0, 7500.0, 16500.0] | 0 | 0
Siemens NH-2-630 | Siemens NH-2-630 | 630 | [4800.0, 120.0, 7.0, 0.1, 0.004] | 0 | 0 | [1200.0, 2000.0, 4800.0, 12000.0, 26000.0] | 0 | 0

## dtypes
| element | column | dtype
0 | bus | name | object
1 | bus | vn_kv | float64
2 | bus | type | object
3 | bus | zone | object
4 | bus | in_service | bool
5 | load | name | object
6 | load | bus | uint32
7 | load | p_mw | float64
8 | load | q_mvar | float64
9 | load | const_z_percent | float64
10 | load | const_i_percent | float64
11 | load | sn_mva | float64
12 | load | scaling | float64
13 | load | in_service | bool
14 | load | type | object
15 | ext_grid | name | object
16 | ext_grid | bus | uint32
17 | ext_grid | vm_pu | float64
18 | ext_grid | va_degree | float64
19 | ext_grid | slack_weight | float64
20 | ext_grid | in_service | bool
21 | line | name | object
22 | line | std_type | object
23 | line | from_bus | uint32
24 | line | to_bus | uint32
25 | line | length_km | float64
26 | line | r_ohm_per_km | float64
27 | line | x_ohm_per_km | float64
28 | line | c_nf_per_km | float64
29 | line | g_us_per_km | float64
30 | line | max_i_ka | float64
31 | line | df | float64
32 | line | parallel | uint32
33 | line | type | object
34 | line | in_service | bool
35 | trafo | name | object
36 | trafo | std_type | object
37 | trafo | hv_bus | uint32
38 | trafo | lv_bus | uint32
39 | trafo | sn_mva | float64
40 | trafo | vn_hv_kv | float64
41 | trafo | vn_lv_kv | float64
42 | trafo | vk_percent | float64
43 | trafo | vkr_percent | float64
44 | trafo | pfe_kw | float64
45 | trafo | i0_percent | float64
46 | trafo | shift_degree | float64
47 | trafo | tap_side | object
48 | trafo | tap_neutral | int32
49 | trafo | tap_min | int32
50 | trafo | tap_max | int32
51 | trafo | tap_step_percent | float64
52 | trafo | tap_step_degree | float64
53 | trafo | tap_pos | int32
54 | trafo | tap_phase_shifter | bool
55 | trafo | parallel | uint32
56 | trafo | df | float64
57 | trafo | in_service | bool
58 | line_geodata | coords | object
59 | bus_geodata | x | float64
60 | bus_geodata | y | float64
61 | bus_geodata | coords | object

## parameters
| version | format_version | converged | OPF_converged | name | f_hz | sn_mva
0 | 2.14.6 | 2.14.0 | FALSE | FALSE |  | 50 | 1